## 11
Loa [m] | 190
B [m] | 28.398
H [m] | 10.999
Lpp [m] | 178.192
Lwl [m] | 189.208
X midship aft [m] | 39.024
X midship fwd [m] | 96.402
Bilge Radius [m] | 12.7
LOADING CONDITION
T moulded [m] | 7.999
T aft at app [m] | 7.999
T fwd at fpp [m] | 7.999
heel [deg] | 0
WATERLINE ENTRANCE ANGLE:
Waterline Entrace angle (WEA) [deg] | 9.835
Location of WEA [%Bwl] | 45
XYZ location of WEA [m] | 153.857 | 6.39 | 7.999
VOLUME RELATED DATA (MOULDED)
Buoyant Volume [m3] | 19054.882
Total Volume [m3] | 31137.033
COB [m] | 83.895 | 0 | 4.97
COV Total [m] | 79.821 | 0 | 6.736
Cb_pp [-] | 0.5171
Cb_wl [-] | 0.487
DATA OF UNDERWATER AREAS
Water Plane Area [m2] | 3821.214
COF [m] | 73.835 | 0 | 7.999
Inertia WPA around COF [m4] | 159922.288 | 8591700 | 8751600
Wetted Shell Area [m2] | 5000.27
Wetted Transom Area [m2] | 3.954
Am [m2] | 153.28
FORE PEAK TANK (BALLAST WATER)
Volume water ballast [m3] | 788.604
COV WB [m] | 153.452 | 0 | 2.543
Position of tank BHD [m] | 140.626
Height of WB [% of D] | 38
Area WB plane [m2] | 282.267
COA WB plane [m] | 153.664 | 0 | 4.18
Inertia WB plane [m4] | 2402.63 | 22281.515 | 24684.144
BUOYANT CROSS SECTION AREAS
Number of rows | 22
x_in_m | crossarea_in_m2
-11.374 | 3.954
-2.364 | 24.775
6.646 | 46.827
15.656 | 68.646
24.666 | 89.425
33.676 | 108.402
42.686 | 124.833
51.696 | 138.014
60.705 | 147.342
69.715 | 152.428
78.725 | 153.28
87.735 | 150.571
96.745 | 145.711
105.755 | 139.171
114.765 | 130.781
123.775 | 120.445
132.785 | 108.241
141.795 | 94.242
150.805 | 77.66
159.815 | 57.206
168.824 | 31.319
177.834 | 0
TOTAL CROSS SECTION AREAS
Number of rows | 22
x_in_m | crossarea_in_m2
-11.374 | 62.387
-2.326 | 87.007
6.721 | 112.83
15.769 | 138.257
24.817 | 162.284
33.864 | 184.037
42.912 | 202.676
51.959 | 217.408
61.007 | 227.544
70.055 | 232.617
79.102 | 232.584
88.15 | 228.133
97.197 | 220.721
106.245 | 210.679
115.293 | 197.823
124.34 | 182.343
133.388 | 164.72
142.436 | 144.831
151.483 | 120.713
160.531 | 89.656
169.578 | 48.76
178.626 | 0
BALLAST TANK FILLING CROSS SECTION AREAS
Number of rows | 5
x_in_m | crossarea_in_m2
140.626 | 37.982
149.654 | 31.542
158.682 | 23.446
167.71 | 13.012
176.738 | 0
DATA OF SHELL PLATING WRT LONGITUDINAL BENDING (INERTIA AROUND CENTROID):
Mean shell thickness [mm] | 1
Number of rows | 22
X [m] | OUTLINE LENGTH [m] | CROSS SECTION AREA OF SHELL PLATING [m2] | CENTROID_X[m] | CENTROID_Y[m] | CENTROID_Z[m] | INERTIA_X[m4] | INERTIA_Y[m4] | INERTIA_Z[m4] | Z_Keel[m] | Z_DECK[m]
-11.374 | 46.523 | 0.047 | -11.374 | 0 | 9.596 | 2.139 | 0.103 | 2.036 | 7.623 | 11
-2.326 | 48.511 | 0.049 | -2.326 | 0.002 | 9.06 | 2.448 | 0.203 | 2.245 | 6.313 | 11
6.721 | 51.638 | 0.052 | 6.721 | 0.005 | 8.579 | 2.976 | 0.332 | 2.644 | 5.102 | 11
15.769 | 54.895 | 0.055 | 15.769 | 0.001 | 8.154 | 3.594 | 0.485 | 3.108 | 3.997 | 11
24.817 | 57.933 | 0.058 | 24.817 | 0.001 | 7.782 | 4.24 | 0.652 | 3.589 | 3.009 | 11
33.864 | 60.595 | 0.061 | 33.864 | -0.003 | 7.466 | 4.868 | 0.819 | 4.049 | 2.149 | 11
42.912 | 62.788 | 0.063 | 42.912 | 0 | 7.211 | 5.42 | 0.974 | 4.445 | 1.429 | 11
51.959 | 64.432 | 0.064 | 51.959 | 0 | 7.006 | 5.866 | 1.107 | 4.758 | 0.862 | 11
61.007 | 65.462 | 0.065 | 61.007 | 0.001 | 6.857 | 6.161 | 1.206 | 4.955 | 0.457 | 11
70.055 | 65.819 | 0.066 | 70.055 | -0.001 | 6.769 | 6.268 | 1.26 | 5.008 | 0.215 | 11
79.102 | 65.477 | 0.065 | 79.102 | 0 | 6.728 | 6.18 | 1.271 | 4.909 | 0.123 | 11
88.15 | 64.469 | 0.064 | 88.15 | 0 | 6.722 | 5.912 | 1.245 | 4.667 | 0.142 | 11
97.197 | 62.915 | 0.063 | 97.197 | -0.001 | 6.727 | 5.521 | 1.2 | 4.321 | 0.199 | 11
106.245 | 60.844 | 0.061 | 106.245 | 0 | 6.732 | 5.005 | 1.141 | 3.864 | 0.256 | 11
115.293 | 58.305 | 0.058 | 115.293 | -0.001 | 6.745 | 4.408 | 1.072 | 3.336 | 0.299 | 11
124.34 | 55.414 | 0.055 | 124.34 | 0.001 | 6.776 | 3.778 | 0.999 | 2.779 | 0.31 | 11
133.388 | 52.316 | 0.052 | 133.388 | -0.003 | 6.824 | 3.155 | 0.924 | 2.231 | 0.282 | 11
142.436 | 49.003 | 0.049 | 142.436 | -0.001 | 6.896 | 2.553 | 0.844 | 1.709 | 0.218 | 11
151.483 | 44.952 | 0.045 | 151.483 | 0 | 6.96 | 1.922 | 0.747 | 1.175 | 0.143 | 11
160.531 | 39.159 | 0.039 | 160.531 | 0 | 6.936 | 1.233 | 0.614 | 0.619 | 0.07 | 11
169.578 | 31.131 | 0.031 | 169.578 | 0 | 6.718 | 0.601 | 0.433 | 0.168 | 0.016 | 11
178.626 | 0 | 0 | 178.626 | 0 | 10.997 | 0 | 0 | 0 | 0 | 0
INPUT DATA
Loa [m] | 190
Boa [m] | 28.4
Doa [m] | 11
Tmoulded [m] | 7.999
Lpp/L0.85H [-] | 0.94
% Length aft Shoulder [%] | 80
Midship Length [m] | 57377.693
Location of midship [% of Lpp] | 38
Bilge Radius [m] | 12.7
% Length fwd shoulder [%] | 50
Location of bow intermediate curve [%] | 25
Bow tangency shear angle [deg] | 4
heel [deg] | 0
trim [deg] | 0
mean shell thickness [mm] | 1
Number of ordinates [-] | 12
number of waterlines [-] | 5
number of buttocks [-] | 5
Entrance angle factor [% of Bwl] | 45
X division method [-] | 1
Flip loft surface [-] | 0
WARNING: an endpoint of a curve is inside the rectangle BH
WARNING: The Z value of point 1-3 of the bow intermediate curve is not zero
RESISTANCE ESTIMATION BY METHOD HOLTROP & MENNEN 1982 & 1984
DESIGN SPEED DATA
V [kn] | V [m/s] | Fn | Rtot [N] | R_visc [N] | R_app [N] | R_w [N] | R_TR [N] | R_b [N] | R_A [N] | R_BTO [N] | w[-] | t[-]
19 | 9.7744 | 0.22688 | 663051.0861 | 433884.8535 | 0 | 137832.4062 | 0 | 0 | 91333.8264 | 0 | 0.13549 | 0.17373
RESISTANCE TABLE BY METHOD HOLTROP & MENNEN 1982 & 1984
Number of rows | 181
V [kn] | V [m/s] | Fn | Rtot [N] | R_visc [N] | R_app [N] | R_w [N] | R_TR [N] | R_b [N] | R_A [N] | R_BTO [N] | w[-] | t[-]
6 | 3.0867 | 0.071645 | 61069.8091 | 49986.7246 | 0 | 0.20454 | 1974.7976 | 0 | 9108.0824 | 0 | 0.14068 | 0.17373
6.1 | 3.1381 | 0.072839 | 62979.2851 | 51556.1198 | 0 | 0.278 | 2008.672 | 0 | 9414.2152 | 0 | 0.14059 | 0.17373
6.2 | 3.1896 | 0.074033 | 64915.4614 | 53148.1841 | 0 | 0.37431 | 2041.495 | 0 | 9725.408 | 0 | 0.14051 | 0.17373
6.3 | 3.241 | 0.075227 | 66878.249 | 54762.8747 | 0 | 0.49948 | 2073.214 | 0 | 10041.6609 | 0 | 0.14043 | 0.17373
6.4 | 3.2924 | 0.076421 | 68867.5608 | 56400.1496 | 0 | 0.66082 | 2103.7766 | 0 | 10362.9738 | 0 | 0.14035 | 0.17373
6.5 | 3.3439 | 0.077615 | 70883.3119 | 58059.9676 | 0 | 0.86715 | 2133.1304 | 0 | 10689.3467 | 0 | 0.14027 | 0.17373
6.6 | 3.3953 | 0.078809 | 72925.42 | 59742.2881 | 0 | 1.129 | 2161.2231 | 0 | 11020.7797 | 0 | 0.1402 | 0.17373
6.7 | 3.4468 | 0.080003 | 74993.8055 | 61447.0715 | 0 | 1.459 | 2188.0022 | 0 | 11357.2728 | 0 | 0.14012 | 0.17373
6.8 | 3.4982 | 0.081198 | 77088.3918 | 63174.2787 | 0 | 1.872 | 2213.4153 | 0 | 11698.8259 | 0 | 0.14005 | 0.17373
6.9 | 3.5497 | 0.082392 | 79209.1057 | 64923.8712 | 0 | 2.3854 | 2237.41 | 0 | 12045.439 | 0 | 0.13998 | 0.17373
7 | 3.6011 | 0.083586 | 81355.8773 | 66695.8115 | 0 | 3.0197 | 2259.934 | 0 | 12397.1122 | 0 | 0.1399 | 0.17373
7.1 | 3.6526 | 0.08478 | 83528.6409 | 68490.0623 | 0 | 3.7986 | 2280.9347 | 0 | 12753.8454 | 0 | 0.13984 | 0.17373
7.2 | 3.704 | 0.085974 | 85727.3351 | 70306.5872 | 0 | 4.7495 | 2300.3598 | 0 | 13115.6387 | 0 | 0.13977 | 0.17373
7.3 | 3.7554 | 0.087168 | 87951.9032 | 72145.3504 | 0 | 5.904 | 2318.1568 | 0 | 13482.492 | 0 | 0.1397 | 0.17373
7.4 | 3.8069 | 0.088362 | 90202.2936 | 74006.3165 | 0 | 7.2982 | 2334.2735 | 0 | 13854.4054 | 0 | 0.13963 | 0.17373
7.5 | 3.8583 | 0.089556 | 92478.4602 | 75889.4508 | 0 | 8.9733 | 2348.6573 | 0 | 14231.3788 | 0 | 0.13957 | 0.17373
7.6 | 3.9098 | 0.09075 | 94780.3634 | 77794.7192 | 0 | 10.976 | 2361.2559 | 0 | 14613.4122 | 0 | 0.1395 | 0.17373
7.7 | 3.9612 | 0.091944 | 97107.9696 | 79722.0879 | 0 | 13.3591 | 2372.0168 | 0 | 15000.5057 | 0 | 0.13944 | 0.17373
7.8 | 4.0127 | 0.093138 | 99461.2528 | 81671.5239 | 0 | 16.1819 | 2380.8877 | 0 | 15392.6593 | 0 | 0.13938 | 0.17373
7.9 | 4.0641 | 0.094332 | 101840.1944 | 83642.9944 | 0 | 19.511 | 2387.8162 | 0 | 15789.8729 | 0 | 0.13932 | 0.17373
8 | 4.1156 | 0.095527 | 104244.7842 | 85636.4674 | 0 | 23.4205 | 2392.7497 | 0 | 16192.1465 | 0 | 0.13926 | 0.17373
8.1 | 4.167 | 0.096721 | 106675.0205 | 87651.9111 | 0 | 27.9932 | 2395.636 | 0 | 16599.4802 | 0 | 0.1392 | 0.17373
8.2 | 4.2184 | 0.097915 | 109130.9115 | 89689.2943 | 0 | 33.3206 | 2396.4227 | 0 | 17011.8739 | 0 | 0.13914 | 0.17373
8.3 | 4.2699 | 0.099109 | 111612.4751 | 91748.5863 | 0 | 39.504 | 2395.0572 | 0 | 17429.3277 | 0 | 0.13908 | 0.17373
8.4 | 4.3213 | 0.1003 | 114119.7401 | 93829.7567 | 0 | 46.6546 | 2391.4873 | 0 | 17851.8415 | 0 | 0.13903 | 0.17373
8.5 | 4.3728 | 0.1015 | 116652.7463 | 95932.7755 | 0 | 54.895 | 2385.6604 | 0 | 18279.4154 | 0 | 0.13897 | 0.17373
8.6 | 4.4242 | 0.10269 | 119211.546 | 98057.6134 | 0 | 64.359 | 2377.5243 | 0 | 18712.0493 | 0 | 0.13892 | 0.17373
8.7 | 4.4757 | 0.10389 | 121796.2036 | 100204.2411 | 0 | 75.1928 | 2367.0264 | 0 | 19149.7433 | 0 | 0.13886 | 0.17373
8.8 | 4.5271 | 0.10508 | 124406.7974 | 102372.6301 | 0 | 87.5556 | 2354.1145 | 0 | 19592.4973 | 0 | 0.13881 | 0.17373
8.9 | 4.5786 | 0.10627 | 127043.4192 | 104562.7519 | 0 | 101.62 | 2338.736 | 0 | 20040.3113 | 0 | 0.13876 | 0.17373
9 | 4.63 | 0.10747 | 129706.1757 | 106774.5787 | 0 | 117.5731 | 2320.8386 | 0 | 20493.1854 | 0 | 0.1387 | 0.17373
9.1 | 4.6814 | 0.10866 | 132395.189 | 109008.0827 | 0 | 135.6169 | 2300.3698 | 0 | 20951.1196 | 0 | 0.13865 | 0.17373
9.2 | 4.7329 | 0.10986 | 135110.597 | 111263.237 | 0 | 155.969 | 2277.2774 | 0 | 21414.1138 | 0 | 0.1386 | 0.17373
9.3 | 4.7843 | 0.11105 | 137852.5545 | 113540.0144 | 0 | 178.8634 | 2251.5087 | 0 | 21882.168 | 0 | 0.13855 | 0.17373
9.4 | 4.8358 | 0.11224 | 140621.2335 | 115838.3885 | 0 | 204.5511 | 2223.0115 | 0 | 22355.2823 | 0 | 0.1385 | 0.17373
9.5 | 4.8872 | 0.11344 | 143416.8238 | 118158.3332 | 0 | 233.3006 | 2191.7334 | 0 | 22833.4566 | 0 | 0.13845 | 0.17373
9.6 | 4.9387 | 0.11463 | 146239.5342 | 120499.8225 | 0 | 265.3988 | 2157.6219 | 0 | 23316.691 | 0 | 0.13841 | 0.17373
9.7 | 4.9901 | 0.11583 | 149089.5922 | 122862.8308 | 0 | 301.1514 | 2120.6246 | 0 | 23804.9854 | 0 | 0.13836 | 0.17373
9.8 | 5.0416 | 0.11702 | 151967.2456 | 125247.3329 | 0 | 340.8837 | 2080.6892 | 0 | 24298.3399 | 0 | 0.13831 | 0.17373
9.9 | 5.093 | 0.11821 | 154872.7623 | 127653.3038 | 0 | 384.9409 | 2037.7632 | 0 | 24796.7544 | 0 | 0.13827 | 0.17373
10 | 5.1444 | 0.11941 | 157806.431 | 130080.7189 | 0 | 433.6891 | 1991.7942 | 0 | 25300.2289 | 0 | 0.13822 | 0.17373
10.1 | 5.1959 | 0.1206 | 160768.5623 | 132529.5538 | 0 | 487.5152 | 1942.7297 | 0 | 25808.7635 | 0 | 0.13817 | 0.17373
10.2 | 5.2473 | 0.1218 | 163759.4885 | 134999.7845 | 0 | 546.8283 | 1890.5175 | 0 | 26322.3582 | 0 | 0.13813 | 0.17373
10.3 | 5.2988 | 0.12299 | 166779.5644 | 137491.387 | 0 | 612.0594 | 1835.1051 | 0 | 26841.0129 | 0 | 0.13809 | 0.17373
10.4 | 5.3502 | 0.12418 | 169829.1678 | 140004.338 | 0 | 683.6621 | 1776.4401 | 0 | 27364.7276 | 0 | 0.13804 | 0.17373
10.5 | 5.4017 | 0.12538 | 172908.6999 | 142538.614 | 0 | 762.1135 | 1714.47 | 0 | 27893.5024 | 0 | 0.138 | 0.17373
10.6 | 5.4531 | 0.12657 | 176018.5857 | 145094.1922 | 0 | 847.9139 | 1649.1425 | 0 | 28427.3372 | 0 | 0.13796 | 0.17373
10.7 | 5.5046 | 0.12777 | 179159.2745 | 147671.0496 | 0 | 941.5876 | 1580.4052 | 0 | 28966.2321 | 0 | 0.13791 | 0.17373
10.8 | 5.556 | 0.12896 | 182331.2398 | 150269.164 | 0 | 1043.6832 | 1508.2056 | 0 | 29510.187 | 0 | 0.13787 | 0.17373
10.9 | 5.6074 | 0.13015 | 185534.9802 | 152888.5128 | 0 | 1154.774 | 1432.4914 | 0 | 30059.202 | 0 | 0.13783 | 0.17373
11 | 5.6589 | 0.13135 | 188771.0195 | 155529.0742 | 0 | 1275.4581 | 1353.2101 | 0 | 30613.277 | 0 | 0.13779 | 0.17373
11.1 | 5.7103 | 0.13254 | 192039.9066 | 158190.8264 | 0 | 1406.3588 | 1270.3094 | 0 | 31172.412 | 0 | 0.13775 | 0.17373
11.2 | 5.7618 | 0.13374 | 195342.2165 | 160873.7478 | 0 | 1548.1247 | 1183.7368 | 0 | 31736.6072 | 0 | 0.13771 | 0.17373
11.3 | 5.8132 | 0.13493 | 198678.5494 | 163577.817 | 0 | 1701.4302 | 1093.44 | 0 | 32305.8623 | 0 | 0.13767 | 0.17373
11.4 | 5.8647 | 0.13613 | 202049.5321 | 166303.0129 | 0 | 1866.9752 | 999.3664 | 0 | 32880.1775 | 0 | 0.13763 | 0.17373
11.5 | 5.9161 | 0.13732 | 205455.817 | 169049.3148 | 0 | 2045.4857 | 901.4638 | 0 | 33459.5527 | 0 | 0.13759 | 0.17373
11.6 | 5.9676 | 0.13851 | 208898.083 | 171816.7017 | 0 | 2237.7135 | 799.6797 | 0 | 34043.988 | 0 | 0.13756 | 0.17373
11.7 | 6.019 | 0.13971 | 212377.0352 | 174605.1534 | 0 | 2444.4367 | 693.9617 | 0 | 34633.4834 | 0 | 0.13752 | 0.17373
11.8 | 6.0704 | 0.1409 | 215893.4049 | 177414.6495 | 0 | 2666.4593 | 584.2574 | 0 | 35228.0387 | 0 | 0.13748 | 0.17373
11.9 | 6.1219 | 0.1421 | 219447.9498 | 180245.17 | 0 | 2904.6113 | 470.5144 | 0 | 35827.6542 | 0 | 0.13744 | 0.17373
12 | 6.1733 | 0.14329 | 223041.4539 | 183096.6949 | 0 | 3159.749 | 352.6802 | 0 | 36432.3296 | 0 | 0.13741 | 0.17373
12.1 | 6.2248 | 0.14448 | 226674.7271 | 185969.2047 | 0 | 3432.7547 | 230.7026 | 0 | 37042.0652 | 0 | 0.13737 | 0.17373
12.2 | 6.2762 | 0.14568 | 230348.6058 | 188862.6798 | 0 | 3724.5363 | 104.529 | 0 | 37656.8607 | 0 | 0.13733 | 0.17373
12.3 | 6.3277 | 0.14687 | 234089.845 | 191777.1009 | 0 | 4036.0278 | 0 | 0 | 38276.7163 | 0 | 0.1373 | 0.17373
12.4 | 6.3791 | 0.14807 | 237982.2695 | 194712.4489 | 0 | 4368.1886 | 0 | 0 | 38901.632 | 0 | 0.13726 | 0.17373
12.5 | 6.4306 | 0.14926 | 241922.3164 | 197668.7049 | 0 | 4722.0038 | 0 | 0 | 39531.6077 | 0 | 0.13723 | 0.17373
12.6 | 6.482 | 0.15045 | 245910.9771 | 200645.8501 | 0 | 5098.4835 | 0 | 0 | 40166.6434 | 0 | 0.13719 | 0.17373
12.7 | 6.5334 | 0.15165 | 249949.2681 | 203643.866 | 0 | 5498.6629 | 0 | 0 | 40806.7392 | 0 | 0.13716 | 0.17373
12.8 | 6.5849 | 0.15284 | 254038.231 | 206662.7341 | 0 | 5923.6019 | 0 | 0 | 41451.8951 | 0 | 0.13713 | 0.17373
12.9 | 6.6363 | 0.15404 | 258178.9319 | 209702.4361 | 0 | 6374.3848 | 0 | 0 | 42102.1109 | 0 | 0.13709 | 0.17373
13 | 6.6878 | 0.15523 | 262372.4612 | 212762.9541 | 0 | 6852.1203 | 0 | 0 | 42757.3869 | 0 | 0.13706 | 0.17373
13.1 | 6.7392 | 0.15642 | 266619.9337 | 215844.2701 | 0 | 7357.9408 | 0 | 0 | 43417.7228 | 0 | 0.13703 | 0.17373
13.2 | 6.7907 | 0.15762 | 270922.4873 | 218946.3662 | 0 | 7893.0022 | 0 | 0 | 44083.1189 | 0 | 0.13699 | 0.17373
13.3 | 6.8421 | 0.15881 | 275281.2838 | 222069.2251 | 0 | 8458.4838 | 0 | 0 | 44753.5749 | 0 | 0.13696 | 0.17373
13.4 | 6.8936 | 0.16001 | 279697.5073 | 225212.8291 | 0 | 9055.5872 | 0 | 0 | 45429.091 | 0 | 0.13693 | 0.17373
13.5 | 6.945 | 0.1612 | 284172.3644 | 228377.161 | 0 | 9685.5362 | 0 | 0 | 46109.6672 | 0 | 0.1369 | 0.17373
13.6 | 6.9964 | 0.1624 | 288707.0832 | 231562.2037 | 0 | 10349.5761 | 0 | 0 | 46795.3034 | 0 | 0.13687 | 0.17373
13.7 | 7.0479 | 0.16359 | 293302.9122 | 234767.9401 | 0 | 11048.9724 | 0 | 0 | 47485.9997 | 0 | 0.13684 | 0.17373
13.8 | 7.0993 | 0.16478 | 297961.1205 | 237994.3535 | 0 | 11785.011 | 0 | 0 | 48181.7559 | 0 | 0.13681 | 0.17373
13.9 | 7.1508 | 0.16598 | 302682.9963 | 241241.4271 | 0 | 12558.9969 | 0 | 0 | 48882.5723 | 0 | 0.13677 | 0.17373
14 | 7.2022 | 0.16717 | 307469.847 | 244509.1443 | 0 | 13372.254 | 0 | 0 | 49588.4487 | 0 | 0.13674 | 0.17373
14.1 | 7.2537 | 0.16837 | 312322.9996 | 247797.4888 | 0 | 14226.1257 | 0 | 0 | 50299.3851 | 0 | 0.13671 | 0.17373
14.2 | 7.3051 | 0.16956 | 317243.8003 | 251106.4441 | 0 | 15121.9746 | 0 | 0 | 51015.3816 | 0 | 0.13668 | 0.17373
14.3 | 7.3566 | 0.17075 | 322233.6163 | 254435.9943 | 0 | 16061.1839 | 0 | 0 | 51736.4381 | 0 | 0.13665 | 0.17373
14.4 | 7.408 | 0.17195 | 327293.8364 | 257786.1232 | 0 | 17045.1585 | 0 | 0 | 52462.5547 | 0 | 0.13663 | 0.17373
14.5 | 7.4594 | 0.17314 | 332425.872 | 261156.8149 | 0 | 18075.3258 | 0 | 0 | 53193.7313 | 0 | 0.1366 | 0.17373
14.6 | 7.5109 | 0.17434 | 337631.1578 | 264548.0538 | 0 | 19153.1361 | 0 | 0 | 53929.968 | 0 | 0.13657 | 0.17373
14.7 | 7.5623 | 0.17553 | 342911.1513 | 267959.824 | 0 | 20280.0626 | 0 | 0 | 54671.2647 | 0 | 0.13654 | 0.17373
14.8 | 7.6138 | 0.17672 | 348267.331 | 271392.1103 | 0 | 21457.5993 | 0 | 0 | 55417.6214 | 0 | 0.13651 | 0.17373
14.9 | 7.6652 | 0.17792 | 353701.1929 | 274844.897 | 0 | 22687.2577 | 0 | 0 | 56169.0382 | 0 | 0.13648 | 0.17373
15 | 7.7167 | 0.17911 | 359214.2452 | 278318.169 | 0 | 23970.5612 | 0 | 0 | 56925.5151 | 0 | 0.13645 | 0.17373
15.1 | 7.7681 | 0.18031 | 364808.0011 | 281811.9111 | 0 | 25309.038 | 0 | 0 | 57687.0519 | 0 | 0.13643 | 0.17373
15.2 | 7.8196 | 0.1815 | 370483.9702 | 285326.1083 | 0 | 26704.213 | 0 | 0 | 58453.6489 | 0 | 0.1364 | 0.17373
15.3 | 7.871 | 0.18269 | 376243.6503 | 288860.7457 | 0 | 28157.5988 | 0 | 0 | 59225.3059 | 0 | 0.13637 | 0.17373
15.4 | 7.9224 | 0.18389 | 382088.5188 | 292415.8084 | 0 | 29670.6875 | 0 | 0 | 60002.0229 | 0 | 0.13635 | 0.17373
15.5 | 7.9739 | 0.18508 | 388020.0267 | 295991.2817 | 0 | 31244.945 | 0 | 0 | 60783.8 | 0 | 0.13632 | 0.17373
15.6 | 8.0253 | 0.18628 | 394039.5961 | 299587.1511 | 0 | 32881.8079 | 0 | 0 | 61570.6371 | 0 | 0.13629 | 0.17373
15.7 | 8.0768 | 0.18747 | 400148.622 | 303203.4021 | 0 | 34582.6856 | 0 | 0 | 62362.5343 | 0 | 0.13627 | 0.17373
15.8 | 8.1282 | 0.18866 | 406348.4799 | 306840.0204 | 0 | 36348.968 | 0 | 0 | 63159.4915 | 0 | 0.13624 | 0.17373
15.9 | 8.1797 | 0.18986 | 412640.539 | 310496.9915 | 0 | 38182.0388 | 0 | 0 | 63961.5087 | 0 | 0.13621 | 0.17373
16 | 8.2311 | 0.19105 | 419026.1826 | 314174.3015 | 0 | 40083.2951 | 0 | 0 | 64768.586 | 0 | 0.13619 | 0.17373
16.1 | 8.2826 | 0.19225 | 425506.832 | 317871.9363 | 0 | 42054.1723 | 0 | 0 | 65580.7234 | 0 | 0.13616 | 0.17373
16.2 | 8.334 | 0.19344 | 432083.9752 | 321589.8818 | 0 | 44096.1726 | 0 | 0 | 66397.9208 | 0 | 0.13614 | 0.17373
16.3 | 8.3854 | 0.19464 | 438759.1974 | 325328.1243 | 0 | 46210.8948 | 0 | 0 | 67220.1782 | 0 | 0.13611 | 0.17373
16.4 | 8.4369 | 0.19583 | 445534.209 | 329086.65 | 0 | 48400.0632 | 0 | 0 | 68047.4957 | 0 | 0.13609 | 0.17373
16.5 | 8.4883 | 0.19702 | 452410.8712 | 332865.4453 | 0 | 50665.5527 | 0 | 0 | 68879.8732 | 0 | 0.13606 | 0.17373
16.6 | 8.5398 | 0.19822 | 459391.2138 | 336664.4965 | 0 | 53009.4064 | 0 | 0 | 69717.3108 | 0 | 0.13604 | 0.17373
16.7 | 8.5912 | 0.19941 | 466477.4428 | 340483.7903 | 0 | 55433.8441 | 0 | 0 | 70559.8084 | 0 | 0.13601 | 0.17373
16.8 | 8.6427 | 0.20061 | 473671.937 | 344323.3132 | 0 | 57941.2577 | 0 | 0 | 71407.3661 | 0 | 0.13599 | 0.17373
16.9 | 8.6941 | 0.2018 | 480977.2293 | 348183.052 | 0 | 60534.1934 | 0 | 0 | 72259.9838 | 0 | 0.13596 | 0.17373
17 | 8.7456 | 0.20299 | 488395.9741 | 352062.9935 | 0 | 63215.319 | 0 | 0 | 73117.6616 | 0 | 0.13594 | 0.17373
17.1 | 8.797 | 0.20419 | 495930.8998 | 355963.1247 | 0 | 65987.3758 | 0 | 0 | 73980.3994 | 0 | 0.13592 | 0.17373
17.2 | 8.8484 | 0.20538 | 503584.7477 | 359883.4324 | 0 | 68853.1181 | 0 | 0 | 74848.1972 | 0 | 0.13589 | 0.17373
17.3 | 8.8999 | 0.20658 | 511360.1989 | 363823.9038 | 0 | 71815.24 | 0 | 0 | 75721.0551 | 0 | 0.13587 | 0.17373
17.4 | 8.9513 | 0.20777 | 519259.7935 | 367784.5261 | 0 | 74876.2944 | 0 | 0 | 76598.9731 | 0 | 0.13585 | 0.17373
17.5 | 9.0028 | 0.20896 | 527285.8438 | 371765.2865 | 0 | 78038.6063 | 0 | 0 | 77481.9511 | 0 | 0.13582 | 0.17373
17.6 | 9.0542 | 0.21016 | 535440.348 | 375766.1724 | 0 | 81304.1865 | 0 | 0 | 78369.9891 | 0 | 0.1358 | 0.17373
17.7 | 9.1057 | 0.21135 | 543724.9074 | 379787.1711 | 0 | 84674.6491 | 0 | 0 | 79263.0872 | 0 | 0.13578 | 0.17373
17.8 | 9.1571 | 0.21255 | 552140.6532 | 383828.2703 | 0 | 88151.1376 | 0 | 0 | 80161.2453 | 0 | 0.13575 | 0.17373
17.9 | 9.2086 | 0.21374 | 560688.1866 | 387889.4574 | 0 | 91734.2658 | 0 | 0 | 81064.4635 | 0 | 0.13573 | 0.17373
18 | 9.26 | 0.21493 | 569367.5382 | 391970.7202 | 0 | 95424.0763 | 0 | 0 | 81972.7417 | 0 | 0.13571 | 0.17373
18.1 | 9.3114 | 0.21613 | 578178.1482 | 396072.0464 | 0 | 99220.0218 | 0 | 0 | 82886.0799 | 0 | 0.13569 | 0.17373
18.2 | 9.3629 | 0.21732 | 587118.8734 | 400193.4239 | 0 | 103120.9712 | 0 | 0 | 83804.4783 | 0 | 0.13566 | 0.17373
18.3 | 9.4143 | 0.21852 | 596188.0211 | 404334.8405 | 0 | 107125.2439 | 0 | 0 | 84727.9366 | 0 | 0.13564 | 0.17373
18.4 | 9.4658 | 0.21971 | 605383.4107 | 408496.2843 | 0 | 111230.6714 | 0 | 0 | 85656.455 | 0 | 0.13562 | 0.17373
18.5 | 9.5172 | 0.22091 | 614702.4645 | 412677.7433 | 0 | 115434.6878 | 0 | 0 | 86590.0335 | 0 | 0.1356 | 0.17373
18.6 | 9.5687 | 0.2221 | 624142.3234 | 416879.2056 | 0 | 119734.4459 | 0 | 0 | 87528.672 | 0 | 0.13558 | 0.17373
18.7 | 9.6201 | 0.22329 | 633699.9867 | 421100.6594 | 0 | 124126.9568 | 0 | 0 | 88472.3705 | 0 | 0.13556 | 0.17373
18.8 | 9.6716 | 0.22449 | 643372.4703 | 425342.0931 | 0 | 128609.2481 | 0 | 0 | 89421.1291 | 0 | 0.13554 | 0.17373
18.9 | 9.723 | 0.22568 | 653156.9791 | 429603.495 | 0 | 133178.5364 | 0 | 0 | 90374.9477 | 0 | 0.13551 | 0.17373
19 | 9.7744 | 0.22688 | 663051.0861 | 433884.8535 | 0 | 137832.4062 | 0 | 0 | 91333.8264 | 0 | 0.13549 | 0.17373
19.1 | 9.8259 | 0.22807 | 673052.9137 | 438186.1572 | 0 | 142568.9914 | 0 | 0 | 92297.7651 | 0 | 0.13547 | 0.17373
19.2 | 9.8773 | 0.22926 | 683161.308 | 442507.3945 | 0 | 147387.1496 | 0 | 0 | 93266.7639 | 0 | 0.13545 | 0.17373
19.3 | 9.9288 | 0.23046 | 693376.0022 | 446848.5542 | 0 | 152286.6253 | 0 | 0 | 94240.8227 | 0 | 0.13543 | 0.17373
19.4 | 9.9802 | 0.23165 | 703697.7614 | 451209.6249 | 0 | 157268.1949 | 0 | 0 | 95219.9415 | 0 | 0.13541 | 0.17373
19.5 | 10.0317 | 0.23285 | 714128.5039 | 455590.5955 | 0 | 162333.788 | 0 | 0 | 96204.1204 | 0 | 0.13539 | 0.17373
19.6 | 10.0831 | 0.23404 | 724671.3956 | 459991.4547 | 0 | 167486.5815 | 0 | 0 | 97193.3594 | 0 | 0.13537 | 0.17373
19.7 | 10.1346 | 0.23523 | 735330.9135 | 464412.1915 | 0 | 172731.0637 | 0 | 0 | 98187.6584 | 0 | 0.13535 | 0.17373
19.8 | 10.186 | 0.23643 | 746112.878 | 468852.7948 | 0 | 178073.0658 | 0 | 0 | 99187.0174 | 0 | 0.13533 | 0.17373
19.9 | 10.2374 | 0.23762 | 757024.4512 | 473313.2537 | 0 | 183519.7609 | 0 | 0 | 100191.4365 | 0 | 0.13531 | 0.17373
20 | 10.2889 | 0.23882 | 768074.1043 | 477793.5573 | 0 | 189079.6313 | 0 | 0 | 101200.9157 | 0 | 0.13529 | 0.17373
20.1 | 10.3403 | 0.24001 | 779271.5538 | 482293.6948 | 0 | 194762.4042 | 0 | 0 | 102215.4548 | 0 | 0.13527 | 0.17373
20.2 | 10.3918 | 0.2412 | 790627.6699 | 486813.6554 | 0 | 200578.9605 | 0 | 0 | 103235.0541 | 0 | 0.13525 | 0.17373
20.3 | 10.4432 | 0.2424 | 802154.3589 | 491353.4284 | 0 | 206541.2172 | 0 | 0 | 104259.7133 | 0 | 0.13523 | 0.17373
20.4 | 10.4947 | 0.24359 | 813864.4238 | 495913.0031 | 0 | 212661.988 | 0 | 0 | 105289.4327 | 0 | 0.13521 | 0.17373
20.5 | 10.5461 | 0.24479 | 825771.4059 | 500492.3689 | 0 | 218954.8249 | 0 | 0 | 106324.212 | 0 | 0.13519 | 0.17373
20.6 | 10.5976 | 0.24598 | 837889.4113 | 505091.5154 | 0 | 225433.8444 | 0 | 0 | 107364.0514 | 0 | 0.13518 | 0.17373
20.7 | 10.649 | 0.24717 | 850232.9242 | 509710.4321 | 0 | 232113.5412 | 0 | 0 | 108408.9509 | 0 | 0.13516 | 0.17373
20.8 | 10.7004 | 0.24837 | 862816.6117 | 514349.1085 | 0 | 239008.5928 | 0 | 0 | 109458.9104 | 0 | 0.13514 | 0.17373
20.9 | 10.7519 | 0.24956 | 875655.1216 | 519007.5344 | 0 | 246133.6573 | 0 | 0 | 110513.9299 | 0 | 0.13512 | 0.17373
21 | 10.8033 | 0.25076 | 888762.8752 | 523685.6993 | 0 | 253503.1664 | 0 | 0 | 111574.0095 | 0 | 0.1351 | 0.17373
21.1 | 10.8548 | 0.25195 | 902153.8589 | 528383.5932 | 0 | 261131.1166 | 0 | 0 | 112639.1492 | 0 | 0.13508 | 0.17373
21.2 | 10.9062 | 0.25315 | 915841.4149 | 533101.2057 | 0 | 269030.8603 | 0 | 0 | 113709.3488 | 0 | 0.13506 | 0.17373
21.3 | 10.9577 | 0.25434 | 929838.0326 | 537838.5269 | 0 | 277214.8972 | 0 | 0 | 114784.6086 | 0 | 0.13505 | 0.17373
21.4 | 11.0091 | 0.25553 | 944155.1446 | 542595.5465 | 0 | 285694.6698 | 0 | 0 | 115864.9283 | 0 | 0.13503 | 0.17373
21.5 | 11.0606 | 0.25673 | 958802.9256 | 547372.2547 | 0 | 294480.3628 | 0 | 0 | 116950.3082 | 0 | 0.13501 | 0.17373
21.6 | 11.112 | 0.25792 | 973790.099 | 552168.6414 | 0 | 303580.7095 | 0 | 0 | 118040.748 | 0 | 0.13499 | 0.17373
21.7 | 11.1634 | 0.25912 | 989123.7513 | 556984.6968 | 0 | 313002.8065 | 0 | 0 | 119136.2479 | 0 | 0.13497 | 0.17373
21.8 | 11.2149 | 0.26031 | 1004809.1571 | 561820.411 | 0 | 322751.9382 | 0 | 0 | 120236.8079 | 0 | 0.13496 | 0.17373
21.9 | 11.2663 | 0.2615 | 1020849.617 | 566675.7742 | 0 | 332831.4149 | 0 | 0 | 121342.4279 | 0 | 0.13494 | 0.17373
22 | 11.3178 | 0.2627 | 1037246.3103 | 571550.7767 | 0 | 343242.4257 | 0 | 0 | 122453.1079 | 0 | 0.13492 | 0.17373
22.1 | 11.3692 | 0.26389 | 1053998.1666 | 576445.4087 | 0 | 353983.9099 | 0 | 0 | 123568.848 | 0 | 0.1349 | 0.17373
22.2 | 11.4207 | 0.26509 | 1071101.7571 | 581359.6606 | 0 | 365052.4483 | 0 | 0 | 124689.6482 | 0 | 0.13489 | 0.17373
22.3 | 11.4721 | 0.26628 | 1088551.2103 | 586293.5229 | 0 | 376442.179 | 0 | 0 | 125815.5084 | 0 | 0.13487 | 0.17373
22.4 | 11.5236 | 0.26747 | 1106338.1541 | 591246.986 | 0 | 388144.7395 | 0 | 0 | 126946.4286 | 0 | 0.13485 | 0.17373
22.5 | 11.575 | 0.26867 | 1124451.687 | 596220.0403 | 0 | 400149.2378 | 0 | 0 | 128082.4089 | 0 | 0.13483 | 0.17373
22.6 | 11.6264 | 0.26986 | 1142878.3809 | 601212.6766 | 0 | 412442.2551 | 0 | 0 | 129223.4492 | 0 | 0.13482 | 0.17373
22.7 | 11.6779 | 0.27106 | 1161602.3176 | 606224.8852 | 0 | 425007.8828 | 0 | 0 | 130369.5496 | 0 | 0.1348 | 0.17373
22.8 | 11.7293 | 0.27225 | 1180605.1607 | 611256.657 | 0 | 437827.7937 | 0 | 0 | 131520.71 | 0 | 0.13478 | 0.17373
22.9 | 11.7808 | 0.27344 | 1199866.263 | 616307.9826 | 0 | 450881.35 | 0 | 0 | 132676.9305 | 0 | 0.13477 | 0.17373
23 | 11.8322 | 0.27464 | 1219362.8109 | 621378.8528 | 0 | 464145.7472 | 0 | 0 | 133838.211 | 0 | 0.13475 | 0.17373
23.1 | 11.8837 | 0.27583 | 1239070.0039 | 626469.2583 | 0 | 477596.1941 | 0 | 0 | 135004.5515 | 0 | 0.13473 | 0.17373
23.2 | 11.9351 | 0.27703 | 1258961.2686 | 631579.19 | 0 | 491206.1265 | 0 | 0 | 136175.9521 | 0 | 0.13472 | 0.17373
23.3 | 11.9866 | 0.27822 | 1279008.505 | 636708.6388 | 0 | 504947.4534 | 0 | 0 | 137352.4128 | 0 | 0.1347 | 0.17373
23.4 | 12.038 | 0.27942 | 1299182.3607 | 641857.5956 | 0 | 518790.8317 | 0 | 0 | 138533.9334 | 0 | 0.13468 | 0.17373
23.5 | 12.0894 | 0.28061 | 1319452.5312 | 647026.0514 | 0 | 532705.9656 | 0 | 0 | 139720.5142 | 0 | 0.13467 | 0.17373
23.6 | 12.1409 | 0.2818 | 1339788.0795 | 652213.9972 | 0 | 546661.9273 | 0 | 0 | 140912.155 | 0 | 0.13465 | 0.17373
23.7 | 12.1923 | 0.283 | 1360157.7715 | 657421.4242 | 0 | 560627.4915 | 0 | 0 | 142108.8558 | 0 | 0.13464 | 0.17373
23.8 | 12.2438 | 0.28419 | 1380530.4205 | 662648.3233 | 0 | 574571.4806 | 0 | 0 | 143310.6167 | 0 | 0.13462 | 0.17373
23.9 | 12.2952 | 0.28539 | 1400875.2354 | 667894.6857 | 0 | 588463.1121 | 0 | 0 | 144517.4376 | 0 | 0.1346 | 0.17373
24 | 12.3467 | 0.28658 | 1421162.1656 | 673160.5027 | 0 | 602272.3443 | 0 | 0 | 145729.3186 | 0 | 0.13459 | 0.17373
NOTES & WARNINGS H&M CALCULATION
SHIP DOES NOT ADHERE TO LCB BETWEEN -5% AND +5%
Selected step size (dt) | 0.1
Wetted surface area measured from Rhino model
Half waterline entrance angle calculated using HMT 1984 method
Wake and thrust deduction factor calculated using HMT 1984 method
Number of propellers | 1
Propeller diameter | 8
Chosen stern coefficient | -1
No bulb
No bow/stern thrusters
Deviation of IE_model in % of IE by regressive approach of Holtrop84 | 39
Deviation of Swet_model in % of S by regressive approach of Holtrop84 | -3
Deck is 3001 mm from WL

## 13
Loa [m] | 190
B [m] | 28.398
H [m] | 12.999
Lpp [m] | 178.117
Lwl [m] | 182.847
X midship aft [m] | 39.008
X midship fwd [m] | 96.361
Bilge Radius [m] | 12.7
LOADING CONDITION
T moulded [m] | 7.999
T aft at app [m] | 7.999
T fwd at fpp [m] | 7.999
heel [deg] | 0
WATERLINE ENTRANCE ANGLE:
Waterline Entrace angle (WEA) [deg] | 9.502
Location of WEA [%Bwl] | 45
XYZ location of WEA [m] | 151.294 | -6.39 | 7.999
VOLUME RELATED DATA (MOULDED)
Buoyant Volume [m3] | 17802.795
Total Volume [m3] | 37824.597
COB [m] | 86 | 0 | 4.985
COV Total [m] | 79.509 | 0 | 7.936
Cb_pp [-] | 0.4845
Cb_wl [-] | 0.472
DATA OF UNDERWATER AREAS
Water Plane Area [m2] | 3599.284
COF [m] | 76.635 | 0 | 7.999
Inertia WPA around COF [m4] | 147893.136 | 7315000 | 7462800
Wetted Shell Area [m2] | 4728.754
Wetted Transom Area [m2] | 0
Am [m2] | 151.932
FORE PEAK TANK (BALLAST WATER)
Volume water ballast [m3] | 917.328
COV WB [m] | 153.269 | 0 | 3.015
Position of tank BHD [m] | 140.631
Height of WB [% of D] | 38
Area WB plane [m2] | 280.64
COA WB plane [m] | 153.55 | 0 | 4.94
Inertia WB plane [m4] | 2406.544 | 21840.211 | 24246.755
BUOYANT CROSS SECTION AREAS
Number of rows | 22
x_in_m | crossarea_in_m2
-5.542 | 0
3.165 | 19.076
11.872 | 42.33
20.579 | 65.759
29.286 | 88.09
37.993 | 108.316
46.7 | 125.523
55.407 | 138.901
64.114 | 147.811
72.821 | 151.932
81.528 | 151.485
90.235 | 147.545
98.942 | 141.65
107.649 | 134.037
116.356 | 124.709
125.063 | 113.772
133.77 | 101.403
142.477 | 87.574
151.184 | 71.54
159.891 | 52.232
168.598 | 28.292
177.305 | 0
TOTAL CROSS SECTION AREAS
Number of rows | 22
x_in_m | crossarea_in_m2
-11.369 | 73.731
-2.322 | 104.518
6.726 | 136.481
15.774 | 168.044
24.821 | 198.007
33.869 | 225.236
42.917 | 248.616
51.964 | 267.086
61.012 | 279.711
70.059 | 285.841
79.107 | 285.376
88.155 | 279.17
97.202 | 269.101
106.25 | 255.702
115.297 | 238.996
124.345 | 219.455
133.393 | 197.707
142.44 | 173.349
151.488 | 143.707
160.536 | 105.732
169.583 | 56.597
178.631 | 0
BALLAST TANK FILLING CROSS SECTION AREAS
Number of rows | 5
x_in_m | crossarea_in_m2
140.631 | 45.014
149.573 | 37.166
158.515 | 27.488
167.458 | 15.12
176.4 | 0
DATA OF SHELL PLATING WRT LONGITUDINAL BENDING (INERTIA AROUND CENTROID):
Mean shell thickness [mm] | 1
Number of rows | 22
X [m] | OUTLINE LENGTH [m] | CROSS SECTION AREA OF SHELL PLATING [m2] | CENTROID_X[m] | CENTROID_Y[m] | CENTROID_Z[m] | INERTIA_X[m4] | INERTIA_Y[m4] | INERTIA_Z[m4] | Z_Keel[m] | Z_DECK[m]
-11.369 | 47.28 | 0.047 | -11.369 | 0.003 | 11.344 | 2.258 | 0.144 | 2.114 | 9.01 | 13
-2.322 | 50.249 | 0.05 | -2.322 | 0.003 | 10.702 | 2.74 | 0.289 | 2.451 | 7.46 | 13
6.726 | 53.976 | 0.054 | 6.726 | -0.004 | 10.122 | 3.427 | 0.478 | 2.949 | 6.028 | 13
15.774 | 57.661 | 0.058 | 15.774 | 0 | 9.602 | 4.207 | 0.702 | 3.505 | 4.722 | 13
24.821 | 61.062 | 0.061 | 24.821 | 0 | 9.147 | 5.021 | 0.945 | 4.076 | 3.554 | 13
33.869 | 64.04 | 0.064 | 33.869 | 0.001 | 8.758 | 5.813 | 1.193 | 4.62 | 2.537 | 13
42.917 | 66.493 | 0.066 | 42.917 | 0 | 8.437 | 6.523 | 1.424 | 5.099 | 1.686 | 13
51.964 | 68.336 | 0.068 | 51.964 | -0.002 | 8.184 | 7.094 | 1.621 | 5.473 | 1.016 | 13
61.012 | 69.495 | 0.069 | 61.012 | 0.011 | 8 | 7.483 | 1.767 | 5.716 | 0.537 | 13
70.059 | 69.909 | 0.07 | 70.059 | 0.001 | 7.889 | 7.617 | 1.849 | 5.769 | 0.252 | 13
79.107 | 69.554 | 0.069 | 79.107 | -0.001 | 7.843 | 7.515 | 1.863 | 5.652 | 0.145 | 13
88.155 | 68.487 | 0.068 | 88.155 | 0.004 | 7.841 | 7.188 | 1.822 | 5.367 | 0.169 | 13
97.202 | 66.876 | 0.067 | 97.202 | 0 | 7.861 | 6.706 | 1.751 | 4.954 | 0.237 | 13
106.25 | 64.778 | 0.065 | 106.25 | -0.001 | 7.89 | 6.094 | 1.662 | 4.432 | 0.306 | 13
115.297 | 62.233 | 0.062 | 115.297 | 0.001 | 7.933 | 5.393 | 1.561 | 3.833 | 0.355 | 13
124.345 | 59.361 | 0.059 | 124.345 | 0 | 7.992 | 4.654 | 1.453 | 3.2 | 0.366 | 13
133.393 | 56.307 | 0.056 | 133.393 | 0.002 | 8.068 | 3.928 | 1.346 | 2.582 | 0.327 | 13
142.44 | 53.071 | 0.053 | 142.44 | 0 | 8.155 | 3.221 | 1.235 | 1.986 | 0.248 | 13
151.488 | 48.878 | 0.049 | 151.488 | 0 | 8.202 | 2.448 | 1.096 | 1.352 | 0.156 | 13
160.536 | 42.853 | 0.043 | 160.536 | 0.001 | 8.119 | 1.605 | 0.908 | 0.697 | 0.07 | 13
169.583 | 34.823 | 0.035 | 169.583 | 0 | 7.841 | 0.84 | 0.652 | 0.188 | 0.038 | 13
178.631 | 0 | 0 | 178.631 | 0 | 12.997 | 0 | 0 | 0 | 0 | 0
INPUT DATA
Loa [m] | 190
Boa [m] | 28.4
Doa [m] | 13
Tmoulded [m] | 7.999
Lpp/L0.85H [-] | 0.94
% Length aft Shoulder [%] | 80
Midship Length [m] | 57353.782
Location of midship [% of Lpp] | 38
Bilge Radius [m] | 12.7
% Length fwd shoulder [%] | 50
Location of bow intermediate curve [%] | 25
Bow tangency shear angle [deg] | 4
heel [deg] | 0
trim [deg] | 0
mean shell thickness [mm] | 1
Number of ordinates [-] | 12
number of waterlines [-] | 5
number of buttocks [-] | 5
Entrance angle factor [% of Bwl] | 45
X division method [-] | 1
Flip loft surface [-] | 0
WARNING: an endpoint of a curve is inside the rectangle BH
WARNING: The Z value of point 1-3 of the bow intermediate curve is not zero
RESISTANCE ESTIMATION BY METHOD HOLTROP & MENNEN 1982 & 1984
DESIGN SPEED DATA
V [kn] | V [m/s] | Fn | Rtot [N] | R_visc [N] | R_app [N] | R_w [N] | R_TR [N] | R_b [N] | R_A [N] | R_BTO [N] | w[-] | t[-]
19 | 9.7744 | 0.23079 | 629890.3376 | 409289.6677 | 0 | 132226.2592 | 0 | 0 | 88374.4106 | 0 | 0.11683 | 0.17453
RESISTANCE TABLE BY METHOD HOLTROP & MENNEN 1982 & 1984
Number of rows | 181
V [kn] | V [m/s] | Fn | Rtot [N] | R_visc [N] | R_app [N] | R_w [N] | R_TR [N] | R_b [N] | R_A [N] | R_BTO [N] | w[-] | t[-]
6 | 3.0867 | 0.07288 | 55980.9161 | 47167.7908 | 0 | 0.16466 | 0 | 0 | 8812.9606 | 0 | 0.1214 | 0.17453
6.1 | 3.1381 | 0.074095 | 57757.8487 | 48648.45 | 0 | 0.22474 | 0 | 0 | 9109.174 | 0 | 0.12132 | 0.17453
6.2 | 3.1896 | 0.07531 | 59561.0773 | 50150.4899 | 0 | 0.30382 | 0 | 0 | 9410.2835 | 0 | 0.12125 | 0.17453
6.3 | 3.241 | 0.076524 | 61390.5663 | 51673.8702 | 0 | 0.40701 | 0 | 0 | 9716.2891 | 0 | 0.12118 | 0.17453
6.4 | 3.2924 | 0.077739 | 63246.2824 | 53218.5511 | 0 | 0.54052 | 0 | 0 | 10027.1907 | 0 | 0.12111 | 0.17453
6.5 | 3.3439 | 0.078954 | 65128.194 | 54784.4936 | 0 | 0.71191 | 0 | 0 | 10342.9885 | 0 | 0.12104 | 0.17453
6.6 | 3.3953 | 0.080169 | 67036.2722 | 56371.6596 | 0 | 0.93023 | 0 | 0 | 10663.6823 | 0 | 0.12098 | 0.17453
6.7 | 3.4468 | 0.081383 | 68970.49 | 57980.0114 | 0 | 1.2063 | 0 | 0 | 10989.2723 | 0 | 0.12091 | 0.17453
6.8 | 3.4982 | 0.082598 | 70930.8234 | 59609.5121 | 0 | 1.553 | 0 | 0 | 11319.7583 | 0 | 0.12085 | 0.17453
6.9 | 3.5497 | 0.083813 | 72917.2514 | 61260.1255 | 0 | 1.9854 | 0 | 0 | 11655.1404 | 0 | 0.12078 | 0.17453
7 | 3.6011 | 0.085027 | 74929.756 | 62931.816 | 0 | 2.5214 | 0 | 0 | 11995.4186 | 0 | 0.12072 | 0.17453
7.1 | 3.6526 | 0.086242 | 76968.323 | 64624.5484 | 0 | 3.1817 | 0 | 0 | 12340.5929 | 0 | 0.12066 | 0.17453
7.2 | 3.704 | 0.087457 | 79032.9418 | 66338.2883 | 0 | 3.9903 | 0 | 0 | 12690.6633 | 0 | 0.1206 | 0.17453
7.3 | 3.7554 | 0.088671 | 81123.6065 | 68073.0018 | 0 | 4.9749 | 0 | 0 | 13045.6298 | 0 | 0.12054 | 0.17453
7.4 | 3.8069 | 0.089886 | 83240.3154 | 69828.6556 | 0 | 6.1674 | 0 | 0 | 13405.4923 | 0 | 0.12048 | 0.17453
7.5 | 3.8583 | 0.091101 | 85383.0721 | 71605.2168 | 0 | 7.6043 | 0 | 0 | 13770.251 | 0 | 0.12042 | 0.17453
7.6 | 3.9098 | 0.092315 | 87551.8859 | 73402.6532 | 0 | 9.327 | 0 | 0 | 14139.9057 | 0 | 0.12037 | 0.17453
7.7 | 3.9612 | 0.09353 | 89746.7717 | 75220.9329 | 0 | 11.3823 | 0 | 0 | 14514.4565 | 0 | 0.12031 | 0.17453
7.8 | 4.0127 | 0.094745 | 91967.7514 | 77060.0246 | 0 | 13.8234 | 0 | 0 | 14893.9034 | 0 | 0.12026 | 0.17453
7.9 | 4.0641 | 0.095959 | 94214.8534 | 78919.8974 | 0 | 16.7096 | 0 | 0 | 15278.2464 | 0 | 0.1202 | 0.17453
8 | 4.1156 | 0.097174 | 96488.1142 | 80800.5211 | 0 | 20.1076 | 0 | 0 | 15667.4855 | 0 | 0.12015 | 0.17453
8.1 | 4.167 | 0.098389 | 98787.5779 | 82701.8655 | 0 | 24.0917 | 0 | 0 | 16061.6207 | 0 | 0.1201 | 0.17453
8.2 | 4.2184 | 0.099603 | 101113.2978 | 84623.9014 | 0 | 28.7445 | 0 | 0 | 16460.652 | 0 | 0.12005 | 0.17453
8.3 | 4.2699 | 0.10082 | 103465.3362 | 86566.5994 | 0 | 34.1574 | 0 | 0 | 16864.5794 | 0 | 0.12 | 0.17453
8.4 | 4.3213 | 0.10203 | 105843.7654 | 88529.9311 | 0 | 40.4315 | 0 | 0 | 17273.4028 | 0 | 0.11995 | 0.17453
8.5 | 4.3728 | 0.10325 | 108248.6683 | 90513.8681 | 0 | 47.6778 | 0 | 0 | 17687.1223 | 0 | 0.1199 | 0.17453
8.6 | 4.4242 | 0.10446 | 110680.1389 | 92518.3825 | 0 | 56.0184 | 0 | 0 | 18105.738 | 0 | 0.11985 | 0.17453
8.7 | 4.4757 | 0.10568 | 113138.2832 | 94543.4469 | 0 | 65.5866 | 0 | 0 | 18529.2497 | 0 | 0.1198 | 0.17453
8.8 | 4.5271 | 0.10689 | 115623.2196 | 96589.0342 | 0 | 76.5279 | 0 | 0 | 18957.6575 | 0 | 0.11976 | 0.17453
8.9 | 4.5786 | 0.10811 | 118135.0795 | 98655.1175 | 0 | 89.0007 | 0 | 0 | 19390.9614 | 0 | 0.11971 | 0.17453
9 | 4.63 | 0.10932 | 120674.0085 | 100741.6704 | 0 | 103.1767 | 0 | 0 | 19829.1614 | 0 | 0.11966 | 0.17453
9.1 | 4.6814 | 0.11054 | 123240.1664 | 102848.667 | 0 | 119.242 | 0 | 0 | 20272.2575 | 0 | 0.11962 | 0.17453
9.2 | 4.7329 | 0.11175 | 125833.7283 | 104976.0815 | 0 | 137.3972 | 0 | 0 | 20720.2496 | 0 | 0.11957 | 0.17453
9.3 | 4.7843 | 0.11296 | 128454.885 | 107123.8884 | 0 | 157.8587 | 0 | 0 | 21173.1379 | 0 | 0.11953 | 0.17453
9.4 | 4.8358 | 0.11418 | 131103.844 | 109292.0628 | 0 | 180.859 | 0 | 0 | 21630.9222 | 0 | 0.11949 | 0.17453
9.5 | 4.8872 | 0.11539 | 133780.8296 | 111480.5798 | 0 | 206.6471 | 0 | 0 | 22093.6027 | 0 | 0.11944 | 0.17453
9.6 | 4.9387 | 0.11661 | 136486.0841 | 113689.415 | 0 | 235.49 | 0 | 0 | 22561.1792 | 0 | 0.1194 | 0.17453
9.7 | 4.9901 | 0.11782 | 139219.8682 | 115918.5442 | 0 | 267.6723 | 0 | 0 | 23033.6518 | 0 | 0.11936 | 0.17453
9.8 | 5.0416 | 0.11904 | 141982.4617 | 118167.9436 | 0 | 303.4976 | 0 | 0 | 23511.0205 | 0 | 0.11932 | 0.17453
9.9 | 5.093 | 0.12025 | 144774.1636 | 120437.5896 | 0 | 343.2888 | 0 | 0 | 23993.2853 | 0 | 0.11928 | 0.17453
10 | 5.1444 | 0.12147 | 147595.2937 | 122727.4589 | 0 | 387.3887 | 0 | 0 | 24480.4462 | 0 | 0.11924 | 0.17453
10.1 | 5.1959 | 0.12268 | 150446.192 | 125037.5284 | 0 | 436.1605 | 0 | 0 | 24972.5031 | 0 | 0.1192 | 0.17453
10.2 | 5.2473 | 0.1239 | 153327.2202 | 127367.7755 | 0 | 489.9886 | 0 | 0 | 25469.4562 | 0 | 0.11916 | 0.17453
10.3 | 5.2988 | 0.12511 | 156238.7617 | 129718.1776 | 0 | 549.2788 | 0 | 0 | 25971.3053 | 0 | 0.11912 | 0.17453
10.4 | 5.3502 | 0.12633 | 159181.2222 | 132088.7125 | 0 | 614.4591 | 0 | 0 | 26478.0506 | 0 | 0.11908 | 0.17453
10.5 | 5.4017 | 0.12754 | 162155.0301 | 134479.3581 | 0 | 685.9801 | 0 | 0 | 26989.6919 | 0 | 0.11904 | 0.17453
10.6 | 5.4531 | 0.12876 | 165160.6373 | 136890.0928 | 0 | 764.3152 | 0 | 0 | 27506.2293 | 0 | 0.11901 | 0.17453
10.7 | 5.5046 | 0.12997 | 168198.5193 | 139320.8951 | 0 | 849.9614 | 0 | 0 | 28027.6628 | 0 | 0.11897 | 0.17453
10.8 | 5.556 | 0.13118 | 171269.1754 | 141771.7436 | 0 | 943.4395 | 0 | 0 | 28553.9924 | 0 | 0.11893 | 0.17453
10.9 | 5.6074 | 0.1324 | 174373.1298 | 144242.6173 | 0 | 1045.2944 | 0 | 0 | 29085.2181 | 0 | 0.1189 | 0.17453
11 | 5.6589 | 0.13361 | 177510.9311 | 146733.4955 | 0 | 1156.0957 | 0 | 0 | 29621.3399 | 0 | 0.11886 | 0.17453
11.1 | 5.7103 | 0.13483 | 180683.1531 | 149244.3576 | 0 | 1276.4378 | 0 | 0 | 30162.3577 | 0 | 0.11882 | 0.17453
11.2 | 5.7618 | 0.13604 | 183890.395 | 151775.1831 | 0 | 1406.9402 | 0 | 0 | 30708.2717 | 0 | 0.11879 | 0.17453
11.3 | 5.8132 | 0.13726 | 187133.2814 | 154325.9519 | 0 | 1548.2478 | 0 | 0 | 31259.0817 | 0 | 0.11876 | 0.17453
11.4 | 5.8647 | 0.13847 | 190412.463 | 156896.6442 | 0 | 1701.031 | 0 | 0 | 31814.7878 | 0 | 0.11872 | 0.17453
11.5 | 5.9161 | 0.13969 | 193728.6163 | 159487.24 | 0 | 1865.9863 | 0 | 0 | 32375.39 | 0 | 0.11869 | 0.17453
11.6 | 5.9676 | 0.1409 | 197082.444 | 162097.7199 | 0 | 2043.8357 | 0 | 0 | 32940.8883 | 0 | 0.11865 | 0.17453
11.7 | 6.019 | 0.14212 | 200474.6749 | 164728.0646 | 0 | 2235.3276 | 0 | 0 | 33511.2827 | 0 | 0.11862 | 0.17453
11.8 | 6.0704 | 0.14333 | 203906.0644 | 167378.2549 | 0 | 2441.2363 | 0 | 0 | 34086.5732 | 0 | 0.11859 | 0.17453
11.9 | 6.1219 | 0.14455 | 207377.3942 | 170048.2718 | 0 | 2662.3626 | 0 | 0 | 34666.7598 | 0 | 0.11855 | 0.17453
12 | 6.1733 | 0.14576 | 210889.4723 | 172738.0965 | 0 | 2899.5333 | 0 | 0 | 35251.8425 | 0 | 0.11852 | 0.17453
12.1 | 6.2248 | 0.14698 | 214443.1332 | 175447.7105 | 0 | 3153.6014 | 0 | 0 | 35841.8212 | 0 | 0.11849 | 0.17453
12.2 | 6.2762 | 0.14819 | 218039.2377 | 178177.0954 | 0 | 3425.4462 | 0 | 0 | 36436.6961 | 0 | 0.11846 | 0.17453
12.3 | 6.3277 | 0.1494 | 221678.6731 | 180926.233 | 0 | 3715.9732 | 0 | 0 | 37036.467 | 0 | 0.11843 | 0.17453
12.4 | 6.3791 | 0.15062 | 225362.3527 | 183695.105 | 0 | 4026.1136 | 0 | 0 | 37641.134 | 0 | 0.1184 | 0.17453
12.5 | 6.4306 | 0.15183 | 229091.2158 | 186483.6938 | 0 | 4356.8248 | 0 | 0 | 38250.6971 | 0 | 0.11837 | 0.17453
12.6 | 6.482 | 0.15305 | 232866.2278 | 189291.9815 | 0 | 4709.09 | 0 | 0 | 38865.1563 | 0 | 0.11834 | 0.17453
12.7 | 6.5334 | 0.15426 | 236688.3798 | 192119.9506 | 0 | 5083.9176 | 0 | 0 | 39484.5116 | 0 | 0.11831 | 0.17453
12.8 | 6.5849 | 0.15548 | 240558.6885 | 194967.5838 | 0 | 5482.3418 | 0 | 0 | 40108.763 | 0 | 0.11828 | 0.17453
12.9 | 6.6363 | 0.15669 | 244478.1959 | 197834.8636 | 0 | 5905.4218 | 0 | 0 | 40737.9105 | 0 | 0.11825 | 0.17453
13 | 6.6878 | 0.15791 | 248447.9689 | 200721.7732 | 0 | 6354.2416 | 0 | 0 | 41371.954 | 0 | 0.11822 | 0.17453
13.1 | 6.7392 | 0.15912 | 252469.0992 | 203628.2956 | 0 | 6829.91 | 0 | 0 | 42010.8937 | 0 | 0.11819 | 0.17453
13.2 | 6.7907 | 0.16034 | 256542.7026 | 206554.4139 | 0 | 7333.5594 | 0 | 0 | 42654.7294 | 0 | 0.11816 | 0.17453
13.3 | 6.8421 | 0.16155 | 260669.9189 | 209500.1116 | 0 | 7866.3462 | 0 | 0 | 43303.4612 | 0 | 0.11813 | 0.17453
13.4 | 6.8936 | 0.16277 | 264851.9109 | 212465.3721 | 0 | 8429.4497 | 0 | 0 | 43957.0891 | 0 | 0.1181 | 0.17453
13.5 | 6.945 | 0.16398 | 269089.8643 | 215450.1792 | 0 | 9024.0719 | 0 | 0 | 44615.6131 | 0 | 0.11807 | 0.17453
13.6 | 6.9964 | 0.1652 | 273384.987 | 218454.5167 | 0 | 9651.4371 | 0 | 0 | 45279.0332 | 0 | 0.11805 | 0.17453
13.7 | 7.0479 | 0.16641 | 277738.5094 | 221478.3685 | 0 | 10312.7915 | 0 | 0 | 45947.3494 | 0 | 0.11802 | 0.17453
13.8 | 7.0993 | 0.16763 | 282151.6841 | 224521.7186 | 0 | 11009.4038 | 0 | 0 | 46620.5617 | 0 | 0.11799 | 0.17453
13.9 | 7.1508 | 0.16884 | 286625.7863 | 227584.5513 | 0 | 11742.565 | 0 | 0 | 47298.67 | 0 | 0.11797 | 0.17453
14 | 7.2022 | 0.17005 | 291162.1146 | 230666.851 | 0 | 12513.5891 | 0 | 0 | 47981.6745 | 0 | 0.11794 | 0.17453
14.1 | 7.2537 | 0.17127 | 295761.9911 | 233768.6021 | 0 | 13323.814 | 0 | 0 | 48669.575 | 0 | 0.11791 | 0.17453
14.2 | 7.3051 | 0.17248 | 300426.762 | 236889.7892 | 0 | 14174.6011 | 0 | 0 | 49362.3716 | 0 | 0.11789 | 0.17453
14.3 | 7.3566 | 0.1737 | 305157.7971 | 240030.3971 | 0 | 15067.3356 | 0 | 0 | 50060.0643 | 0 | 0.11786 | 0.17453
14.4 | 7.408 | 0.17491 | 309956.4891 | 243190.4107 | 0 | 16003.4253 | 0 | 0 | 50762.6532 | 0 | 0.11783 | 0.17453
14.5 | 7.4594 | 0.17613 | 314824.2509 | 246369.8148 | 0 | 16984.2981 | 0 | 0 | 51470.138 | 0 | 0.11781 | 0.17453
14.6 | 7.5109 | 0.17734 | 319762.5126 | 249568.5947 | 0 | 18011.3989 | 0 | 0 | 52182.519 | 0 | 0.11778 | 0.17453
14.7 | 7.5623 | 0.17856 | 324772.7163 | 252786.7355 | 0 | 19086.1847 | 0 | 0 | 52899.7961 | 0 | 0.11776 | 0.17453
14.8 | 7.6138 | 0.17977 | 329856.3107 | 256024.2226 | 0 | 20210.1189 | 0 | 0 | 53621.9693 | 0 | 0.11773 | 0.17453
14.9 | 7.6652 | 0.18099 | 335014.7452 | 259281.0414 | 0 | 21384.6653 | 0 | 0 | 54349.0385 | 0 | 0.11771 | 0.17453
15 | 7.7167 | 0.1822 | 340249.4638 | 262557.1775 | 0 | 22611.2824 | 0 | 0 | 55081.0039 | 0 | 0.11768 | 0.17453
15.1 | 7.7681 | 0.18342 | 345561.9008 | 265852.6167 | 0 | 23891.4188 | 0 | 0 | 55817.8653 | 0 | 0.11766 | 0.17453
15.2 | 7.8196 | 0.18463 | 350953.4788 | 269167.3446 | 0 | 25226.5114 | 0 | 0 | 56559.6228 | 0 | 0.11763 | 0.17453
15.3 | 7.871 | 0.18585 | 356425.6098 | 272501.3472 | 0 | 26617.9861 | 0 | 0 | 57306.2764 | 0 | 0.11761 | 0.17453
15.4 | 7.9224 | 0.18706 | 361979.7002 | 275854.6106 | 0 | 28067.2636 | 0 | 0 | 58057.8261 | 0 | 0.11759 | 0.17453
15.5 | 7.9739 | 0.18827 | 367617.1607 | 279227.1207 | 0 | 29575.7681 | 0 | 0 | 58814.2719 | 0 | 0.11756 | 0.17453
15.6 | 8.0253 | 0.18949 | 373339.4199 | 282618.8639 | 0 | 31144.9422 | 0 | 0 | 59575.6138 | 0 | 0.11754 | 0.17453
15.7 | 8.0768 | 0.1907 | 379147.9425 | 286029.8265 | 0 | 32776.2643 | 0 | 0 | 60341.8517 | 0 | 0.11752 | 0.17453
15.8 | 8.1282 | 0.19192 | 385044.2494 | 289459.9948 | 0 | 34471.2688 | 0 | 0 | 61112.9858 | 0 | 0.11749 | 0.17453
15.9 | 8.1797 | 0.19313 | 391029.94 | 292909.3555 | 0 | 36231.5686 | 0 | 0 | 61889.0159 | 0 | 0.11747 | 0.17453
16 | 8.2311 | 0.19435 | 397106.7121 | 296377.8951 | 0 | 38058.8748 | 0 | 0 | 62669.9422 | 0 | 0.11745 | 0.17453
16.1 | 8.2826 | 0.19556 | 403276.38 | 299865.6004 | 0 | 39955.015 | 0 | 0 | 63455.7645 | 0 | 0.11742 | 0.17453
16.2 | 8.334 | 0.19678 | 409540.8859 | 303372.4582 | 0 | 41921.9448 | 0 | 0 | 64246.4829 | 0 | 0.1174 | 0.17453
16.3 | 8.3854 | 0.19799 | 415902.3045 | 306898.4554 | 0 | 43961.7517 | 0 | 0 | 65042.0974 | 0 | 0.11738 | 0.17453
16.4 | 8.4369 | 0.19921 | 422362.8369 | 310443.579 | 0 | 46076.6499 | 0 | 0 | 65842.608 | 0 | 0.11736 | 0.17453
16.5 | 8.4883 | 0.20042 | 428924.7943 | 314007.8162 | 0 | 48268.9635 | 0 | 0 | 66648.0147 | 0 | 0.11734 | 0.17453
16.6 | 8.5398 | 0.20164 | 435590.57 | 317591.154 | 0 | 50541.0985 | 0 | 0 | 67458.3174 | 0 | 0.11731 | 0.17453
16.7 | 8.5912 | 0.20285 | 442362.5991 | 321193.5799 | 0 | 52895.5029 | 0 | 0 | 68273.5163 | 0 | 0.11729 | 0.17453
16.8 | 8.6427 | 0.20407 | 449243.309 | 324815.0811 | 0 | 55334.6167 | 0 | 0 | 69093.6112 | 0 | 0.11727 | 0.17453
16.9 | 8.6941 | 0.20528 | 456235.0605 | 328455.6451 | 0 | 57860.8131 | 0 | 0 | 69918.6023 | 0 | 0.11725 | 0.17453
17 | 8.7456 | 0.20649 | 463340.0822 | 332115.2595 | 0 | 60476.3333 | 0 | 0 | 70748.4894 | 0 | 0.11723 | 0.17453
17.1 | 8.797 | 0.20771 | 470560.4035 | 335793.9119 | 0 | 63183.219 | 0 | 0 | 71583.2726 | 0 | 0.11721 | 0.17453
17.2 | 8.8484 | 0.20892 | 477897.7868 | 339491.59 | 0 | 65983.2449 | 0 | 0 | 72422.9519 | 0 | 0.11719 | 0.17453
17.3 | 8.8999 | 0.21014 | 485353.6653 | 343208.2816 | 0 | 68877.8564 | 0 | 0 | 73267.5273 | 0 | 0.11717 | 0.17453
17.4 | 8.9513 | 0.21135 | 492929.0896 | 346943.9746 | 0 | 71868.1161 | 0 | 0 | 74116.9988 | 0 | 0.11715 | 0.17453
17.5 | 9.0028 | 0.21257 | 500624.6864 | 350698.657 | 0 | 74954.663 | 0 | 0 | 74971.3664 | 0 | 0.11713 | 0.17453
17.6 | 9.0542 | 0.21378 | 508440.6346 | 354472.3168 | 0 | 78137.6878 | 0 | 0 | 75830.63 | 0 | 0.1171 | 0.17453
17.7 | 9.1057 | 0.215 | 516376.6601 | 358264.9421 | 0 | 81416.9283 | 0 | 0 | 76694.7898 | 0 | 0.11708 | 0.17453
17.8 | 9.1571 | 0.21621 | 524432.0524 | 362076.5211 | 0 | 84791.6856 | 0 | 0 | 77563.8456 | 0 | 0.11706 | 0.17453
17.9 | 9.2086 | 0.21743 | 532605.7043 | 365907.0422 | 0 | 88260.8646 | 0 | 0 | 78437.7975 | 0 | 0.11704 | 0.17453
18 | 9.26 | 0.21864 | 540896.1753 | 369756.4936 | 0 | 91823.0362 | 0 | 0 | 79316.6455 | 0 | 0.11703 | 0.17453
18.1 | 9.3114 | 0.21986 | 549301.7768 | 373624.8637 | 0 | 95476.5234 | 0 | 0 | 80200.3897 | 0 | 0.11701 | 0.17453
18.2 | 9.3629 | 0.22107 | 557820.6786 | 377512.1412 | 0 | 99219.5075 | 0 | 0 | 81089.0299 | 0 | 0.11699 | 0.17453
18.3 | 9.4143 | 0.22229 | 566451.0318 | 381418.3145 | 0 | 103050.1512 | 0 | 0 | 81982.5661 | 0 | 0.11697 | 0.17453
18.4 | 9.4658 | 0.2235 | 575191.1063 | 385343.3724 | 0 | 106966.7354 | 0 | 0 | 82880.9985 | 0 | 0.11695 | 0.17453
18.5 | 9.5172 | 0.22471 | 584039.4354 | 389287.3035 | 0 | 110967.805 | 0 | 0 | 83784.327 | 0 | 0.11693 | 0.17453
18.6 | 9.5687 | 0.22593 | 592994.9649 | 393250.0966 | 0 | 115052.3168 | 0 | 0 | 84692.5515 | 0 | 0.11691 | 0.17453
18.7 | 9.6201 | 0.22714 | 602057.1987 | 397231.7406 | 0 | 119219.7859 | 0 | 0 | 85605.6722 | 0 | 0.11689 | 0.17453
18.8 | 9.6716 | 0.22836 | 611226.3368 | 401232.2245 | 0 | 123470.4235 | 0 | 0 | 86523.6889 | 0 | 0.11687 | 0.17453
18.9 | 9.723 | 0.22957 | 620503.4003 | 405251.5371 | 0 | 127805.2614 | 0 | 0 | 87446.6017 | 0 | 0.11685 | 0.17453
19 | 9.7744 | 0.23079 | 629890.3376 | 409289.6677 | 0 | 132226.2592 | 0 | 0 | 88374.4106 | 0 | 0.11683 | 0.17453
19.1 | 9.8259 | 0.232 | 639390.1095 | 413346.6054 | 0 | 136736.3885 | 0 | 0 | 89307.1156 | 0 | 0.11682 | 0.17453
19.2 | 9.8773 | 0.23322 | 649006.7493 | 417422.3392 | 0 | 141339.6933 | 0 | 0 | 90244.7167 | 0 | 0.1168 | 0.17453
19.3 | 9.9288 | 0.23443 | 658745.3958 | 421516.8586 | 0 | 146041.3232 | 0 | 0 | 91187.2139 | 0 | 0.11678 | 0.17453
19.4 | 9.9802 | 0.23565 | 668612.2991 | 425630.1528 | 0 | 150847.5391 | 0 | 0 | 92134.6072 | 0 | 0.11676 | 0.17453
19.5 | 10.0317 | 0.23686 | 678614.7991 | 429762.2113 | 0 | 155765.6912 | 0 | 0 | 93086.8965 | 0 | 0.11674 | 0.17453
19.6 | 10.0831 | 0.23808 | 688761.2759 | 433913.0235 | 0 | 160804.1705 | 0 | 0 | 94044.082 | 0 | 0.11673 | 0.17453
19.7 | 10.1346 | 0.23929 | 699061.0772 | 438082.5789 | 0 | 165972.3349 | 0 | 0 | 95006.1635 | 0 | 0.11671 | 0.17453
19.8 | 10.186 | 0.24051 | 709524.4211 | 442270.8671 | 0 | 171280.4128 | 0 | 0 | 95973.1411 | 0 | 0.11669 | 0.17453
19.9 | 10.2374 | 0.24172 | 720162.279 | 446477.8778 | 0 | 176739.3863 | 0 | 0 | 96945.0148 | 0 | 0.11667 | 0.17453
20 | 10.2889 | 0.24293 | 730986.2414 | 450703.6006 | 0 | 182360.8561 | 0 | 0 | 97921.7846 | 0 | 0.11666 | 0.17453
20.1 | 10.3403 | 0.24415 | 742008.368 | 454948.0254 | 0 | 188156.8921 | 0 | 0 | 98903.4505 | 0 | 0.11664 | 0.17453
20.2 | 10.3918 | 0.24536 | 753241.0259 | 459211.1419 | 0 | 194139.8715 | 0 | 0 | 99890.0125 | 0 | 0.11662 | 0.17453
20.3 | 10.4432 | 0.24658 | 764696.7182 | 463492.9401 | 0 | 200322.3075 | 0 | 0 | 100881.4706 | 0 | 0.1166 | 0.17453
20.4 | 10.4947 | 0.24779 | 776387.9052 | 467793.4099 | 0 | 206716.6706 | 0 | 0 | 101877.8247 | 0 | 0.11659 | 0.17453
20.5 | 10.5461 | 0.24901 | 788326.8206 | 472112.5412 | 0 | 213335.2044 | 0 | 0 | 102879.075 | 0 | 0.11657 | 0.17453
20.6 | 10.5976 | 0.25022 | 800525.2848 | 476450.3243 | 0 | 220189.7393 | 0 | 0 | 103885.2213 | 0 | 0.11655 | 0.17453
20.7 | 10.649 | 0.25144 | 812994.5168 | 480806.749 | 0 | 227291.5041 | 0 | 0 | 104896.2637 | 0 | 0.11654 | 0.17453
20.8 | 10.7004 | 0.25265 | 825744.9469 | 485181.8057 | 0 | 234650.9389 | 0 | 0 | 105912.2023 | 0 | 0.11652 | 0.17453
20.9 | 10.7519 | 0.25387 | 838786.0317 | 489575.4846 | 0 | 242277.5103 | 0 | 0 | 106933.0369 | 0 | 0.1165 | 0.17453
21 | 10.8033 | 0.25508 | 852126.0741 | 493987.7759 | 0 | 250179.5306 | 0 | 0 | 107958.7676 | 0 | 0.11649 | 0.17453
21.1 | 10.8548 | 0.2563 | 865772.0483 | 498418.67 | 0 | 258363.984 | 0 | 0 | 108989.3943 | 0 | 0.11647 | 0.17453
21.2 | 10.9062 | 0.25751 | 879729.4345 | 502868.1572 | 0 | 266836.3601 | 0 | 0 | 110024.9172 | 0 | 0.11645 | 0.17453
21.3 | 10.9577 | 0.25873 | 894002.0632 | 507336.228 | 0 | 275600.499 | 0 | 0 | 111065.3362 | 0 | 0.11644 | 0.17453
21.4 | 11.0091 | 0.25994 | 908591.973 | 511822.8729 | 0 | 284658.4488 | 0 | 0 | 112110.6512 | 0 | 0.11642 | 0.17453
21.5 | 11.0606 | 0.26116 | 923499.2839 | 516328.0824 | 0 | 294010.3391 | 0 | 0 | 113160.8624 | 0 | 0.11641 | 0.17453
21.6 | 11.112 | 0.26237 | 938722.0889 | 520851.8472 | 0 | 303654.2721 | 0 | 0 | 114215.9696 | 0 | 0.11639 | 0.17453
21.7 | 11.1634 | 0.26358 | 954256.3664 | 525394.1578 | 0 | 313586.2356 | 0 | 0 | 115275.9729 | 0 | 0.11638 | 0.17453
21.8 | 11.2149 | 0.2648 | 970095.9166 | 529955.005 | 0 | 323800.0393 | 0 | 0 | 116340.8723 | 0 | 0.11636 | 0.17453
21.9 | 11.2663 | 0.26601 | 986232.3241 | 534534.3795 | 0 | 334287.2768 | 0 | 0 | 117410.6678 | 0 | 0.11634 | 0.17453
22 | 11.3178 | 0.26723 | 1002654.9488 | 539132.2721 | 0 | 345037.3173 | 0 | 0 | 118485.3594 | 0 | 0.11633 | 0.17453
22.1 | 11.3692 | 0.26844 | 1019350.9475 | 543748.6737 | 0 | 356037.3268 | 0 | 0 | 119564.9471 | 0 | 0.11631 | 0.17453
22.2 | 11.4207 | 0.26966 | 1036305.328 | 548383.575 | 0 | 367272.3221 | 0 | 0 | 120649.4308 | 0 | 0.1163 | 0.17453
22.3 | 11.4721 | 0.27087 | 1053501.0355 | 553036.9672 | 0 | 378725.2576 | 0 | 0 | 121738.8107 | 0 | 0.11628 | 0.17453
22.4 | 11.5236 | 0.27209 | 1070919.073 | 557708.8411 | 0 | 390377.1452 | 0 | 0 | 122833.0866 | 0 | 0.11627 | 0.17453
22.5 | 11.575 | 0.2733 | 1088538.6539 | 562399.1878 | 0 | 402207.2074 | 0 | 0 | 123932.2587 | 0 | 0.11625 | 0.17453
22.6 | 11.6264 | 0.27452 | 1106337.3869 | 567107.9984 | 0 | 414193.0617 | 0 | 0 | 125036.3268 | 0 | 0.11624 | 0.17453
22.7 | 11.6779 | 0.27573 | 1124291.4901 | 571835.264 | 0 | 426310.9351 | 0 | 0 | 126145.291 | 0 | 0.11622 | 0.17453
22.8 | 11.7293 | 0.27695 | 1142376.0323 | 576580.9758 | 0 | 438535.9053 | 0 | 0 | 127259.1513 | 0 | 0.11621 | 0.17453
22.9 | 11.7808 | 0.27816 | 1160565.1973 | 581345.1249 | 0 | 450842.1647 | 0 | 0 | 128377.9077 | 0 | 0.11619 | 0.17453
23 | 11.8322 | 0.27938 | 1178832.5675 | 586127.7027 | 0 | 463203.3046 | 0 | 0 | 129501.5602 | 0 | 0.11618 | 0.17453
23.1 | 11.8837 | 0.28059 | 1197151.4216 | 590928.7005 | 0 | 475592.6124 | 0 | 0 | 130630.1087 | 0 | 0.11616 | 0.17453
23.2 | 11.9351 | 0.2818 | 1215495.0423 | 595748.1095 | 0 | 487983.3794 | 0 | 0 | 131763.5534 | 0 | 0.11615 | 0.17453
23.3 | 11.9866 | 0.28302 | 1233837.0265 | 600585.9213 | 0 | 500349.2111 | 0 | 0 | 132901.8941 | 0 | 0.11613 | 0.17453
23.4 | 12.038 | 0.28423 | 1252151.5943 | 605442.1272 | 0 | 512664.3362 | 0 | 0 | 134045.131 | 0 | 0.11612 | 0.17453
23.5 | 12.0894 | 0.28545 | 1270413.8905 | 610316.7186 | 0 | 524903.908 | 0 | 0 | 135193.2639 | 0 | 0.11611 | 0.17453
23.6 | 12.1409 | 0.28666 | 1288600.2728 | 615209.6872 | 0 | 537044.2927 | 0 | 0 | 136346.2929 | 0 | 0.11609 | 0.17453
23.7 | 12.1923 | 0.28788 | 1306688.5826 | 620121.0245 | 0 | 549063.3401 | 0 | 0 | 137504.218 | 0 | 0.11608 | 0.17453
23.8 | 12.2438 | 0.28909 | 1324658.393 | 625050.7221 | 0 | 560940.6317 | 0 | 0 | 138667.0392 | 0 | 0.11606 | 0.17453
23.9 | 12.2952 | 0.29031 | 1342491.2309 | 629998.7716 | 0 | 572657.7028 | 0 | 0 | 139834.7565 | 0 | 0.11605 | 0.17453
24 | 12.3467 | 0.29152 | 1360170.769 | 634965.1647 | 0 | 584198.2344 | 0 | 0 | 141007.3699 | 0 | 0.11604 | 0.17453
NOTES & WARNINGS H&M CALCULATION
NO WARNINGS
Selected step size (dt) | 0.1
Wetted surface area measured from Rhino model
Half waterline entrance angle calculated using HMT 1984 method
Wake and thrust deduction factor calculated using HMT 1984 method
Number of propellers | 1
Propeller diameter | 8
Chosen stern coefficient | -1
No bulb
No bow/stern thrusters
Deviation of IE_model in % of IE by regressive approach of Holtrop84 | 37
Deviation of Swet_model in % of S by regressive approach of Holtrop84 | -2
Deck is 5001 mm from WL

## 15
Loa [m] | 190
B [m] | 28.398
H [m] | 14.999
Lpp [m] | 178.043
Lwl [m] | 175.835
X midship aft [m] | 38.991
X midship fwd [m] | 96.321
Bilge Radius [m] | 12.7
LOADING CONDITION
T moulded [m] | 7.999
T aft at app [m] | 7.999
T fwd at fpp [m] | 7.999
heel [deg] | 0
WATERLINE ENTRANCE ANGLE:
Waterline Entrace angle (WEA) [deg] | 9.258
Location of WEA [%Bwl] | 45
XYZ location of WEA [m] | 149.093 | 6.39 | 7.999
VOLUME RELATED DATA (MOULDED)
Buoyant Volume [m3] | 16766.933
Total Volume [m3] | 44533.479
COB [m] | 87.489 | 0 | 5.003
COV Total [m] | 79.257 | 0 | 9.128
Cb_pp [-] | 0.4576
Cb_wl [-] | 0.4633
DATA OF UNDERWATER AREAS
Water Plane Area [m2] | 3404.599
COF [m] | 79.129 | 0 | 7.999
Inertia WPA around COF [m4] | 138182.293 | 6297100 | 6435300
Wetted Shell Area [m2] | 4491.2
Wetted Transom Area [m2] | 0
Am [m2] | 151.09
FORE PEAK TANK (BALLAST WATER)
Volume water ballast [m3] | 1039.688
COV WB [m] | 153.095 | 0 | 3.489
Position of tank BHD [m] | 140.636
Height of WB [% of D] | 38
Area WB plane [m2] | 278.225
COA WB plane [m] | 153.449 | 0 | 5.7
Inertia WB plane [m4] | 2384.939 | 21353.31 | 23738.249
BUOYANT CROSS SECTION AREAS
Number of rows | 22
x_in_m | crossarea_in_m2
0.932 | 0
9.305 | 19.35
17.678 | 43.525
26.051 | 67.95
34.424 | 91.03
42.798 | 111.568
51.171 | 128.543
59.544 | 141.104
67.917 | 148.668
76.29 | 151.09
84.663 | 148.929
93.036 | 143.73
101.409 | 136.75
109.782 | 128.113
118.155 | 118.008
126.528 | 106.721
134.901 | 94.474
143.274 | 81.118
151.647 | 65.907
160.021 | 47.866
168.394 | 25.643
176.767 | 0
TOTAL CROSS SECTION AREAS
Number of rows | 22
x_in_m | crossarea_in_m2
-11.364 | 85.075
-2.317 | 122.133
6.731 | 160.361
15.778 | 198.132
24.826 | 234.055
33.874 | 266.755
42.921 | 294.859
51.969 | 317.042
61.017 | 332.127
70.064 | 339.283
79.112 | 338.354
88.159 | 330.379
97.207 | 317.666
106.255 | 300.931
115.302 | 280.384
124.35 | 256.764
133.397 | 230.824
142.445 | 201.814
151.493 | 166.359
160.54 | 121.38
169.588 | 64.001
178.636 | 0
BALLAST TANK FILLING CROSS SECTION AREAS
Number of rows | 5
x_in_m | crossarea_in_m2
140.636 | 51.908
149.492 | 42.659
158.348 | 31.422
167.205 | 17.124
176.061 | 0
DATA OF SHELL PLATING WRT LONGITUDINAL BENDING (INERTIA AROUND CENTROID):
Mean shell thickness [mm] | 1
Number of rows | 22
X [m] | OUTLINE LENGTH [m] | CROSS SECTION AREA OF SHELL PLATING [m2] | CENTROID_X[m] | CENTROID_Y[m] | CENTROID_Z[m] | INERTIA_X[m4] | INERTIA_Y[m4] | INERTIA_Z[m4] | Z_Keel[m] | Z_DECK[m]
-11.364 | 48.086 | 0.048 | -11.364 | -0.001 | 13.092 | 2.386 | 0.193 | 2.193 | 10.396 | 15
-2.317 | 51.904 | 0.052 | -2.317 | 0.005 | 12.344 | 3.039 | 0.391 | 2.648 | 8.607 | 15
6.731 | 56.202 | 0.056 | 6.731 | 0 | 11.66 | 3.897 | 0.653 | 3.244 | 6.955 | 15
15.778 | 60.33 | 0.06 | 15.778 | 0 | 11.045 | 4.857 | 0.963 | 3.895 | 5.447 | 15
24.826 | 64.089 | 0.064 | 24.826 | 0 | 10.501 | 5.858 | 1.303 | 4.555 | 4.098 | 15
33.874 | 67.361 | 0.067 | 33.874 | 0.001 | 10.031 | 6.831 | 1.649 | 5.182 | 2.924 | 15
42.921 | 70.053 | 0.07 | 42.921 | 0 | 9.646 | 7.707 | 1.973 | 5.734 | 1.942 | 15
51.969 | 72.082 | 0.072 | 51.969 | -0.001 | 9.341 | 8.416 | 2.25 | 6.166 | 1.169 | 15
61.017 | 73.371 | 0.073 | 61.017 | -0.003 | 9.122 | 8.89 | 2.455 | 6.434 | 0.616 | 15
70.064 | 73.86 | 0.074 | 70.064 | 0.005 | 8.993 | 9.083 | 2.568 | 6.515 | 0.288 | 15
79.112 | 73.529 | 0.073 | 79.112 | 0.001 | 8.944 | 8.966 | 2.586 | 6.38 | 0.167 | 15
88.159 | 72.452 | 0.072 | 88.159 | -0.001 | 8.957 | 8.581 | 2.525 | 6.056 | 0.197 | 15
97.207 | 70.82 | 0.071 | 97.207 | 0 | 8.992 | 8.017 | 2.426 | 5.592 | 0.276 | 15
106.255 | 68.699 | 0.069 | 106.255 | -0.001 | 9.047 | 7.304 | 2.3 | 5.004 | 0.356 | 15
115.302 | 66.14 | 0.066 | 115.302 | 0 | 9.12 | 6.489 | 2.156 | 4.333 | 0.412 | 15
124.35 | 63.277 | 0.063 | 124.35 | 0.001 | 9.205 | 5.636 | 2.01 | 3.626 | 0.421 | 15
133.397 | 60.294 | 0.06 | 133.397 | 0.002 | 9.309 | 4.799 | 1.864 | 2.935 | 0.37 | 15
142.445 | 57.095 | 0.057 | 142.445 | 0 | 9.403 | 3.979 | 1.717 | 2.262 | 0.273 | 15
151.493 | 52.711 | 0.053 | 151.493 | 0 | 9.413 | 3.048 | 1.53 | 1.517 | 0.165 | 15
160.54 | 46.536 | 0.047 | 160.54 | 0 | 9.275 | 2.046 | 1.276 | 0.77 | 0.066 | 15
169.588 | 38.343 | 0.038 | 169.588 | 0 | 8.998 | 1.123 | 0.916 | 0.207 | 0.199 | 15
178.636 | 0 | 0 | 178.636 | 0 | 14.997 | 0 | 0 | 0 | 0 | 0
INPUT DATA
Loa [m] | 190
Boa [m] | 28.4
Doa [m] | 15
Tmoulded [m] | 7.999
Lpp/L0.85H [-] | 0.94
% Length aft Shoulder [%] | 80
Midship Length [m] | 57329.872
Location of midship [% of Lpp] | 38
Bilge Radius [m] | 12.7
% Length fwd shoulder [%] | 50
Location of bow intermediate curve [%] | 25
Bow tangency shear angle [deg] | 4
heel [deg] | 0
trim [deg] | 0
mean shell thickness [mm] | 1
Number of ordinates [-] | 12
number of waterlines [-] | 5
number of buttocks [-] | 5
Entrance angle factor [% of Bwl] | 45
X division method [-] | 1
Flip loft surface [-] | 0
WARNING: an endpoint of a curve is inside the rectangle BH
WARNING: The Z value of point 1-3 of the bow intermediate curve is not zero
RESISTANCE ESTIMATION BY METHOD HOLTROP & MENNEN 1982 & 1984
DESIGN SPEED DATA
V [kn] | V [m/s] | Fn | Rtot [N] | R_visc [N] | R_app [N] | R_w [N] | R_TR [N] | R_b [N] | R_A [N] | R_BTO [N] | w[-] | t[-]
19 | 9.7744 | 0.23535 | 609939.0943 | 390020.3391 | 0 | 133831.5754 | 0 | 0 | 86087.1798 | 0 | 0.1056 | 0.17585
RESISTANCE TABLE BY METHOD HOLTROP & MENNEN 1982 & 1984
Number of rows | 181
V [kn] | V [m/s] | Fn | Rtot [N] | R_visc [N] | R_app [N] | R_w [N] | R_TR [N] | R_b [N] | R_A [N] | R_BTO [N] | w[-] | t[-]
6 | 3.0867 | 0.07432 | 53548.1525 | 44963.1365 | 0 | 0.14493 | 0 | 0 | 8584.8711 | 0 | 0.10978 | 0.17585
6.1 | 3.1381 | 0.075558 | 55247.9511 | 46374.3345 | 0 | 0.19848 | 0 | 0 | 8873.4182 | 0 | 0.10972 | 0.17585
6.2 | 3.1896 | 0.076797 | 56972.9067 | 47805.9029 | 0 | 0.2692 | 0 | 0 | 9166.7346 | 0 | 0.10965 | 0.17585
6.3 | 3.241 | 0.078036 | 58722.9855 | 49257.8033 | 0 | 0.36177 | 0 | 0 | 9464.8204 | 0 | 0.10959 | 0.17585
6.4 | 3.2924 | 0.079274 | 60498.1552 | 50729.9977 | 0 | 0.48192 | 0 | 0 | 9767.6756 | 0 | 0.10952 | 0.17585
6.5 | 3.3439 | 0.080513 | 62298.3857 | 52222.4489 | 0 | 0.63662 | 0 | 0 | 10075.3001 | 0 | 0.10946 | 0.17585
6.6 | 3.3953 | 0.081752 | 64123.6487 | 53735.1204 | 0 | 0.83426 | 0 | 0 | 10387.694 | 0 | 0.1094 | 0.17585
6.7 | 3.4468 | 0.08299 | 65973.9185 | 55267.9763 | 0 | 1.0849 | 0 | 0 | 10704.8573 | 0 | 0.10934 | 0.17585
6.8 | 3.4982 | 0.084229 | 67849.1718 | 56820.9813 | 0 | 1.4005 | 0 | 0 | 11026.79 | 0 | 0.10928 | 0.17585
6.9 | 3.5497 | 0.085468 | 69749.3882 | 58394.1009 | 0 | 1.7953 | 0 | 0 | 11353.492 | 0 | 0.10922 | 0.17585
7 | 3.6011 | 0.086706 | 71674.5502 | 59987.301 | 0 | 2.2858 | 0 | 0 | 11684.9635 | 0 | 0.10916 | 0.17585
7.1 | 3.6526 | 0.087945 | 73624.6439 | 61600.5481 | 0 | 2.8916 | 0 | 0 | 12021.2042 | 0 | 0.10911 | 0.17585
7.2 | 3.704 | 0.089183 | 75599.6591 | 63233.8093 | 0 | 3.6354 | 0 | 0 | 12362.2144 | 0 | 0.10905 | 0.17585
7.3 | 3.7554 | 0.090422 | 77599.5895 | 64887.0523 | 0 | 4.5433 | 0 | 0 | 12707.9939 | 0 | 0.109 | 0.17585
7.4 | 3.8069 | 0.091661 | 79624.4335 | 66560.2452 | 0 | 5.6455 | 0 | 0 | 13058.5428 | 0 | 0.10895 | 0.17585
7.5 | 3.8583 | 0.092899 | 81674.1943 | 68253.3566 | 0 | 6.9765 | 0 | 0 | 13413.8611 | 0 | 0.10889 | 0.17585
7.6 | 3.9098 | 0.094138 | 83748.8804 | 69966.3558 | 0 | 8.5758 | 0 | 0 | 13773.9488 | 0 | 0.10884 | 0.17585
7.7 | 3.9612 | 0.095377 | 85848.5064 | 71699.2124 | 0 | 10.4882 | 0 | 0 | 14138.8058 | 0 | 0.10879 | 0.17585
7.8 | 4.0127 | 0.096615 | 87973.0929 | 73451.8964 | 0 | 12.7643 | 0 | 0 | 14508.4322 | 0 | 0.10874 | 0.17585
7.9 | 4.0641 | 0.097854 | 90122.6674 | 75224.3784 | 0 | 15.461 | 0 | 0 | 14882.8279 | 0 | 0.10869 | 0.17585
8 | 4.1156 | 0.099093 | 92297.265 | 77016.6295 | 0 | 18.6424 | 0 | 0 | 15261.9931 | 0 | 0.10864 | 0.17585
8.1 | 4.167 | 0.10033 | 94496.9284 | 78828.6209 | 0 | 22.3799 | 0 | 0 | 15645.9276 | 0 | 0.1086 | 0.17585
8.2 | 4.2184 | 0.10157 | 96721.7092 | 80660.3246 | 0 | 26.7532 | 0 | 0 | 16034.6315 | 0 | 0.10855 | 0.17585
8.3 | 4.2699 | 0.10281 | 98971.668 | 82511.7127 | 0 | 31.8505 | 0 | 0 | 16428.1047 | 0 | 0.1085 | 0.17585
8.4 | 4.3213 | 0.10405 | 101246.875 | 84382.758 | 0 | 37.7696 | 0 | 0 | 16826.3474 | 0 | 0.10846 | 0.17585
8.5 | 4.3728 | 0.10529 | 103547.4111 | 86273.4334 | 0 | 44.6183 | 0 | 0 | 17229.3594 | 0 | 0.10841 | 0.17585
8.6 | 4.4242 | 0.10652 | 105873.3682 | 88183.7123 | 0 | 52.5151 | 0 | 0 | 17637.1408 | 0 | 0.10837 | 0.17585
8.7 | 4.4757 | 0.10776 | 108224.8498 | 90113.5684 | 0 | 61.5898 | 0 | 0 | 18049.6915 | 0 | 0.10832 | 0.17585
8.8 | 4.5271 | 0.109 | 110601.9719 | 92062.9759 | 0 | 71.9844 | 0 | 0 | 18467.0116 | 0 | 0.10828 | 0.17585
8.9 | 4.5786 | 0.11024 | 113004.8638 | 94031.9092 | 0 | 83.8534 | 0 | 0 | 18889.1011 | 0 | 0.10824 | 0.17585
9 | 4.63 | 0.11148 | 115433.6682 | 96020.3432 | 0 | 97.365 | 0 | 0 | 19315.96 | 0 | 0.1082 | 0.17585
9.1 | 4.6814 | 0.11272 | 117888.5426 | 98028.2528 | 0 | 112.7015 | 0 | 0 | 19747.5882 | 0 | 0.10815 | 0.17585
9.2 | 4.7329 | 0.11396 | 120369.6595 | 100055.6136 | 0 | 130.0601 | 0 | 0 | 20183.9859 | 0 | 0.10811 | 0.17585
9.3 | 4.7843 | 0.1152 | 122877.2075 | 102102.4013 | 0 | 149.6534 | 0 | 0 | 20625.1528 | 0 | 0.10807 | 0.17585
9.4 | 4.8358 | 0.11643 | 125411.3915 | 104168.592 | 0 | 171.7104 | 0 | 0 | 21071.0892 | 0 | 0.10803 | 0.17585
9.5 | 4.8872 | 0.11767 | 127972.4339 | 106254.162 | 0 | 196.477 | 0 | 0 | 21521.7949 | 0 | 0.10799 | 0.17585
9.6 | 4.9387 | 0.11891 | 130560.5748 | 108359.088 | 0 | 224.2168 | 0 | 0 | 21977.27 | 0 | 0.10795 | 0.17585
9.7 | 4.9901 | 0.12015 | 133176.0731 | 110483.3469 | 0 | 255.2117 | 0 | 0 | 22437.5145 | 0 | 0.10792 | 0.17585
9.8 | 5.0416 | 0.12139 | 135819.2068 | 112626.9159 | 0 | 289.7625 | 0 | 0 | 22902.5284 | 0 | 0.10788 | 0.17585
9.9 | 5.093 | 0.12263 | 138490.2739 | 114789.7726 | 0 | 328.1898 | 0 | 0 | 23372.3116 | 0 | 0.10784 | 0.17585
10 | 5.1444 | 0.12387 | 141189.593 | 116971.8946 | 0 | 370.8342 | 0 | 0 | 23846.8642 | 0 | 0.1078 | 0.17585
10.1 | 5.1959 | 0.1251 | 143917.5036 | 119173.2601 | 0 | 418.0574 | 0 | 0 | 24326.1862 | 0 | 0.10777 | 0.17585
10.2 | 5.2473 | 0.12634 | 146674.3673 | 121393.8472 | 0 | 470.2425 | 0 | 0 | 24810.2775 | 0 | 0.10773 | 0.17585
10.3 | 5.2988 | 0.12758 | 149460.5676 | 123633.6345 | 0 | 527.7948 | 0 | 0 | 25299.1382 | 0 | 0.1077 | 0.17585
10.4 | 5.3502 | 0.12882 | 152276.5111 | 125892.6008 | 0 | 591.142 | 0 | 0 | 25792.7683 | 0 | 0.10766 | 0.17585
10.5 | 5.4017 | 0.13006 | 155122.6278 | 128170.7251 | 0 | 660.7349 | 0 | 0 | 26291.1678 | 0 | 0.10763 | 0.17585
10.6 | 5.4531 | 0.1313 | 157999.3714 | 130467.9865 | 0 | 737.0483 | 0 | 0 | 26794.3366 | 0 | 0.10759 | 0.17585
10.7 | 5.5046 | 0.13254 | 160907.2203 | 132784.3647 | 0 | 820.5807 | 0 | 0 | 27302.2748 | 0 | 0.10756 | 0.17585
10.8 | 5.556 | 0.13378 | 163846.6772 | 135119.8392 | 0 | 911.8556 | 0 | 0 | 27814.9824 | 0 | 0.10752 | 0.17585
10.9 | 5.6074 | 0.13501 | 166818.2705 | 137474.3901 | 0 | 1011.4211 | 0 | 0 | 28332.4594 | 0 | 0.10749 | 0.17585
11 | 5.6589 | 0.13625 | 169822.5539 | 139847.9974 | 0 | 1119.8509 | 0 | 0 | 28854.7057 | 0 | 0.10746 | 0.17585
11.1 | 5.7103 | 0.13749 | 172860.1073 | 142240.6414 | 0 | 1237.7445 | 0 | 0 | 29381.7214 | 0 | 0.10742 | 0.17585
11.2 | 5.7618 | 0.13873 | 175931.5367 | 144652.3028 | 0 | 1365.7274 | 0 | 0 | 29913.5065 | 0 | 0.10739 | 0.17585
11.3 | 5.8132 | 0.13997 | 179037.4748 | 147082.9623 | 0 | 1504.4516 | 0 | 0 | 30450.0609 | 0 | 0.10736 | 0.17585
11.4 | 5.8647 | 0.14121 | 182178.5811 | 149532.6008 | 0 | 1654.5955 | 0 | 0 | 30991.3847 | 0 | 0.10733 | 0.17585
11.5 | 5.9161 | 0.14245 | 185355.5423 | 152001.1996 | 0 | 1816.8648 | 0 | 0 | 31537.4779 | 0 | 0.1073 | 0.17585
11.6 | 5.9676 | 0.14368 | 188569.0723 | 154488.7399 | 0 | 1991.992 | 0 | 0 | 32088.3405 | 0 | 0.10727 | 0.17585
11.7 | 6.019 | 0.14492 | 191819.9126 | 156995.2032 | 0 | 2180.737 | 0 | 0 | 32643.9724 | 0 | 0.10724 | 0.17585
11.8 | 6.0704 | 0.14616 | 195108.8321 | 159520.5714 | 0 | 2383.887 | 0 | 0 | 33204.3737 | 0 | 0.10721 | 0.17585
11.9 | 6.1219 | 0.1474 | 198436.6275 | 162064.8263 | 0 | 2602.2568 | 0 | 0 | 33769.5444 | 0 | 0.10718 | 0.17585
12 | 6.1733 | 0.14864 | 201804.1232 | 164627.9499 | 0 | 2836.6889 | 0 | 0 | 34339.4844 | 0 | 0.10715 | 0.17585
12.1 | 6.2248 | 0.14988 | 205212.1717 | 167209.9246 | 0 | 3088.0532 | 0 | 0 | 34914.1939 | 0 | 0.10712 | 0.17585
12.2 | 6.2762 | 0.15112 | 208661.6528 | 169810.7327 | 0 | 3357.2474 | 0 | 0 | 35493.6727 | 0 | 0.10709 | 0.17585
12.3 | 6.3277 | 0.15236 | 212153.4746 | 172430.3569 | 0 | 3645.1968 | 0 | 0 | 36077.9208 | 0 | 0.10706 | 0.17585
12.4 | 6.3791 | 0.15359 | 215688.5726 | 175068.7799 | 0 | 3952.8543 | 0 | 0 | 36666.9384 | 0 | 0.10703 | 0.17585
12.5 | 6.4306 | 0.15483 | 219267.9101 | 177725.9846 | 0 | 4281.2002 | 0 | 0 | 37260.7253 | 0 | 0.107 | 0.17585
12.6 | 6.482 | 0.15607 | 222892.4781 | 180401.9541 | 0 | 4631.2424 | 0 | 0 | 37859.2816 | 0 | 0.10698 | 0.17585
12.7 | 6.5334 | 0.15731 | 226563.2947 | 183096.6717 | 0 | 5004.0157 | 0 | 0 | 38462.6073 | 0 | 0.10695 | 0.17585
12.8 | 6.5849 | 0.15855 | 230281.4053 | 185810.1207 | 0 | 5400.5823 | 0 | 0 | 39070.7023 | 0 | 0.10692 | 0.17585
12.9 | 6.6363 | 0.15979 | 234047.8822 | 188542.2847 | 0 | 5822.0308 | 0 | 0 | 39683.5667 | 0 | 0.10689 | 0.17585
13 | 6.6878 | 0.16103 | 237863.8241 | 191293.1474 | 0 | 6269.4762 | 0 | 0 | 40301.2005 | 0 | 0.10687 | 0.17585
13.1 | 6.7392 | 0.16226 | 241730.356 | 194062.6926 | 0 | 6744.0597 | 0 | 0 | 40923.6037 | 0 | 0.10684 | 0.17585
13.2 | 6.7907 | 0.1635 | 245648.6285 | 196850.9043 | 0 | 7246.948 | 0 | 0 | 41550.7762 | 0 | 0.10681 | 0.17585
13.3 | 6.8421 | 0.16474 | 249619.8178 | 199657.7667 | 0 | 7779.333 | 0 | 0 | 42182.7181 | 0 | 0.10679 | 0.17585
13.4 | 6.8936 | 0.16598 | 253645.1255 | 202483.264 | 0 | 8342.4321 | 0 | 0 | 42819.4294 | 0 | 0.10676 | 0.17585
13.5 | 6.945 | 0.16722 | 257725.7787 | 205327.3806 | 0 | 8937.4881 | 0 | 0 | 43460.91 | 0 | 0.10674 | 0.17585
13.6 | 6.9964 | 0.16846 | 261863.0303 | 208190.1011 | 0 | 9565.7691 | 0 | 0 | 44107.16 | 0 | 0.10671 | 0.17585
13.7 | 7.0479 | 0.1697 | 266058.1591 | 211071.4101 | 0 | 10228.5696 | 0 | 0 | 44758.1794 | 0 | 0.10668 | 0.17585
13.8 | 7.0993 | 0.17094 | 270312.4707 | 213971.2924 | 0 | 10927.2101 | 0 | 0 | 45413.9682 | 0 | 0.10666 | 0.17585
13.9 | 7.1508 | 0.17217 | 274627.2973 | 216889.7331 | 0 | 11663.038 | 0 | 0 | 46074.5263 | 0 | 0.10663 | 0.17585
14 | 7.2022 | 0.17341 | 279003.9973 | 219826.717 | 0 | 12437.4265 | 0 | 0 | 46739.8538 | 0 | 0.10661 | 0.17585
14.1 | 7.2537 | 0.17465 | 283443.9544 | 222782.2295 | 0 | 13251.7742 | 0 | 0 | 47409.9507 | 0 | 0.10659 | 0.17585
14.2 | 7.3051 | 0.17589 | 287948.5749 | 225756.2557 | 0 | 14107.5022 | 0 | 0 | 48084.817 | 0 | 0.10656 | 0.17585
14.3 | 7.3566 | 0.17713 | 292519.2854 | 228748.7813 | 0 | 15006.0516 | 0 | 0 | 48764.4526 | 0 | 0.10654 | 0.17585
14.4 | 7.408 | 0.17837 | 297157.5277 | 231759.7916 | 0 | 15948.8785 | 0 | 0 | 49448.8576 | 0 | 0.10651 | 0.17585
14.5 | 7.4594 | 0.17961 | 301864.7542 | 234789.2724 | 0 | 16937.4498 | 0 | 0 | 50138.032 | 0 | 0.10649 | 0.17585
14.6 | 7.5109 | 0.18084 | 306642.4226 | 237837.2095 | 0 | 17973.2374 | 0 | 0 | 50831.9757 | 0 | 0.10647 | 0.17585
14.7 | 7.5623 | 0.18208 | 311491.9916 | 240903.5887 | 0 | 19057.714 | 0 | 0 | 51530.6888 | 0 | 0.10644 | 0.17585
14.8 | 7.6138 | 0.18332 | 316414.9174 | 243988.396 | 0 | 20192.35 | 0 | 0 | 52234.1713 | 0 | 0.10642 | 0.17585
14.9 | 7.6652 | 0.18456 | 321412.6532 | 247091.6176 | 0 | 21378.6124 | 0 | 0 | 52942.4232 | 0 | 0.1064 | 0.17585
15 | 7.7167 | 0.1858 | 326486.6512 | 250213.2397 | 0 | 22617.967 | 0 | 0 | 53655.4444 | 0 | 0.10638 | 0.17585
15.1 | 7.7681 | 0.18704 | 331638.3689 | 253353.2487 | 0 | 23911.8851 | 0 | 0 | 54373.2351 | 0 | 0.10635 | 0.17585
15.2 | 7.8196 | 0.18828 | 336869.2787 | 256511.6309 | 0 | 25261.8527 | 0 | 0 | 55095.795 | 0 | 0.10633 | 0.17585
15.3 | 7.871 | 0.18951 | 342180.882 | 259688.3729 | 0 | 26669.3847 | 0 | 0 | 55823.1244 | 0 | 0.10631 | 0.17585
15.4 | 7.9224 | 0.19075 | 347574.726 | 262883.4614 | 0 | 28136.0415 | 0 | 0 | 56555.2231 | 0 | 0.10629 | 0.17585
15.5 | 7.9739 | 0.19199 | 353052.4215 | 266096.8831 | 0 | 29663.4473 | 0 | 0 | 57292.0912 | 0 | 0.10626 | 0.17585
15.6 | 8.0253 | 0.19323 | 358615.6625 | 269328.6248 | 0 | 31253.309 | 0 | 0 | 58033.7287 | 0 | 0.10624 | 0.17585
15.7 | 8.0768 | 0.19447 | 364266.242 | 272578.6735 | 0 | 32907.4329 | 0 | 0 | 58780.1356 | 0 | 0.10622 | 0.17585
15.8 | 8.1282 | 0.19571 | 370006.065 | 275847.0163 | 0 | 34627.7369 | 0 | 0 | 59531.3118 | 0 | 0.1062 | 0.17585
15.9 | 8.1797 | 0.19695 | 375837.1551 | 279133.6403 | 0 | 36416.2574 | 0 | 0 | 60287.2574 | 0 | 0.10618 | 0.17585
16 | 8.2311 | 0.19819 | 381761.6523 | 282438.5327 | 0 | 38275.1473 | 0 | 0 | 61047.9723 | 0 | 0.10616 | 0.17585
16.1 | 8.2826 | 0.19942 | 387781.802 | 285761.6808 | 0 | 40206.6645 | 0 | 0 | 61813.4567 | 0 | 0.10614 | 0.17585
16.2 | 8.334 | 0.20066 | 393899.9333 | 289103.0721 | 0 | 42213.1508 | 0 | 0 | 62583.7104 | 0 | 0.10612 | 0.17585
16.3 | 8.3854 | 0.2019 | 400118.4259 | 292462.6941 | 0 | 44296.9983 | 0 | 0 | 63358.7335 | 0 | 0.1061 | 0.17585
16.4 | 8.4369 | 0.20314 | 406439.6684 | 295840.5343 | 0 | 46460.6081 | 0 | 0 | 64138.5259 | 0 | 0.10608 | 0.17585
16.5 | 8.4883 | 0.20438 | 412866.0063 | 299236.5806 | 0 | 48706.338 | 0 | 0 | 64923.0878 | 0 | 0.10606 | 0.17585
16.6 | 8.5398 | 0.20562 | 419399.685 | 302650.8205 | 0 | 51036.4456 | 0 | 0 | 65712.419 | 0 | 0.10604 | 0.17585
16.7 | 8.5912 | 0.20686 | 426042.7882 | 306083.242 | 0 | 53453.0266 | 0 | 0 | 66506.5196 | 0 | 0.10602 | 0.17585
16.8 | 8.6427 | 0.20809 | 432797.1763 | 309533.8331 | 0 | 55957.9537 | 0 | 0 | 67305.3895 | 0 | 0.106 | 0.17585
16.9 | 8.6941 | 0.20933 | 439664.4288 | 313002.5818 | 0 | 58552.8182 | 0 | 0 | 68109.0288 | 0 | 0.10598 | 0.17585
17 | 8.7456 | 0.21057 | 446645.7932 | 316489.4761 | 0 | 61238.8796 | 0 | 0 | 68917.4375 | 0 | 0.10596 | 0.17585
17.1 | 8.797 | 0.21181 | 453742.1461 | 319994.5044 | 0 | 64017.0261 | 0 | 0 | 69730.6156 | 0 | 0.10594 | 0.17585
17.2 | 8.8484 | 0.21305 | 460953.9681 | 323517.6547 | 0 | 66887.7503 | 0 | 0 | 70548.563 | 0 | 0.10592 | 0.17585
17.3 | 8.8999 | 0.21429 | 468281.3376 | 327058.9156 | 0 | 69851.1421 | 0 | 0 | 71371.2799 | 0 | 0.1059 | 0.17585
17.4 | 8.9513 | 0.21553 | 475723.9438 | 330618.2754 | 0 | 72906.9023 | 0 | 0 | 72198.766 | 0 | 0.10588 | 0.17585
17.5 | 9.0028 | 0.21677 | 483281.1219 | 334195.7227 | 0 | 76054.3776 | 0 | 0 | 73031.0216 | 0 | 0.10586 | 0.17585
17.6 | 9.0542 | 0.218 | 490951.9105 | 337791.246 | 0 | 79292.6179 | 0 | 0 | 73868.0465 | 0 | 0.10584 | 0.17585
17.7 | 9.1057 | 0.21924 | 498735.1295 | 341404.834 | 0 | 82620.4546 | 0 | 0 | 74709.8408 | 0 | 0.10583 | 0.17585
17.8 | 9.1571 | 0.22048 | 506629.4788 | 345036.4755 | 0 | 86036.5989 | 0 | 0 | 75556.4045 | 0 | 0.10581 | 0.17585
17.9 | 9.2086 | 0.22172 | 514633.6527 | 348686.1591 | 0 | 89539.756 | 0 | 0 | 76407.7376 | 0 | 0.10579 | 0.17585
18 | 9.26 | 0.22296 | 522746.4671 | 352353.874 | 0 | 93128.7532 | 0 | 0 | 77263.84 | 0 | 0.10577 | 0.17585
18.1 | 9.3114 | 0.2242 | 530966.9958 | 356039.6089 | 0 | 96802.6751 | 0 | 0 | 78124.7118 | 0 | 0.10575 | 0.17585
18.2 | 9.3629 | 0.22544 | 539294.7083 | 359743.3529 | 0 | 100561.0025 | 0 | 0 | 78990.353 | 0 | 0.10573 | 0.17585
18.3 | 9.4143 | 0.22667 | 547729.6069 | 363465.0951 | 0 | 104403.7482 | 0 | 0 | 79860.7635 | 0 | 0.10572 | 0.17585
18.4 | 9.4658 | 0.22791 | 556272.3543 | 367204.8247 | 0 | 108331.5861 | 0 | 0 | 80735.9434 | 0 | 0.1057 | 0.17585
18.5 | 9.5172 | 0.22915 | 564924.3896 | 370962.5309 | 0 | 112345.9659 | 0 | 0 | 81615.8927 | 0 | 0.10568 | 0.17585
18.6 | 9.5687 | 0.23039 | 573688.0263 | 374738.203 | 0 | 116449.2119 | 0 | 0 | 82500.6114 | 0 | 0.10566 | 0.17585
18.7 | 9.6201 | 0.23163 | 582566.5293 | 378531.8304 | 0 | 120644.5995 | 0 | 0 | 83390.0994 | 0 | 0.10565 | 0.17585
18.8 | 9.6716 | 0.23287 | 591564.1683 | 382343.4026 | 0 | 124936.4089 | 0 | 0 | 84284.3568 | 0 | 0.10563 | 0.17585
18.9 | 9.723 | 0.23411 | 600686.2451 | 386172.909 | 0 | 129329.9525 | 0 | 0 | 85183.3836 | 0 | 0.10561 | 0.17585
19 | 9.7744 | 0.23535 | 609939.0943 | 390020.3391 | 0 | 133831.5754 | 0 | 0 | 86087.1798 | 0 | 0.1056 | 0.17585
19.1 | 9.8259 | 0.23658 | 619330.0585 | 393885.6827 | 0 | 138448.6305 | 0 | 0 | 86995.7453 | 0 | 0.10558 | 0.17585
19.2 | 9.8773 | 0.23782 | 628867.4365 | 397768.9294 | 0 | 143189.4269 | 0 | 0 | 87909.0802 | 0 | 0.10556 | 0.17585
19.3 | 9.9288 | 0.23906 | 638560.409 | 401670.069 | 0 | 148063.1556 | 0 | 0 | 88827.1845 | 0 | 0.10554 | 0.17585
19.4 | 9.9802 | 0.2403 | 648418.941 | 405589.0912 | 0 | 153079.7916 | 0 | 0 | 89750.0581 | 0 | 0.10553 | 0.17585
19.5 | 10.0317 | 0.24154 | 658453.6657 | 409525.9861 | 0 | 158249.9785 | 0 | 0 | 90677.7011 | 0 | 0.10551 | 0.17585
19.6 | 10.0831 | 0.24278 | 668675.7513 | 413480.7434 | 0 | 163584.8943 | 0 | 0 | 91610.1135 | 0 | 0.1055 | 0.17585
19.7 | 10.1346 | 0.24402 | 679096.7526 | 417453.3533 | 0 | 169096.104 | 0 | 0 | 92547.2953 | 0 | 0.10548 | 0.17585
19.8 | 10.186 | 0.24525 | 689728.4523 | 421443.8058 | 0 | 174795.4001 | 0 | 0 | 93489.2464 | 0 | 0.10546 | 0.17585
19.9 | 10.2374 | 0.24649 | 700582.6912 | 425452.0909 | 0 | 180694.6334 | 0 | 0 | 94435.9669 | 0 | 0.10545 | 0.17585
20 | 10.2889 | 0.24773 | 711671.1931 | 429478.1989 | 0 | 186805.5373 | 0 | 0 | 95387.4568 | 0 | 0.10543 | 0.17585
20.1 | 10.3403 | 0.24897 | 723005.3832 | 433522.12 | 0 | 193139.5471 | 0 | 0 | 96343.7161 | 0 | 0.10541 | 0.17585
20.2 | 10.3918 | 0.25021 | 734596.2049 | 437583.8446 | 0 | 199707.6156 | 0 | 0 | 97304.7447 | 0 | 0.1054 | 0.17585
20.3 | 10.4432 | 0.25145 | 746453.9347 | 441663.3628 | 0 | 206520.0292 | 0 | 0 | 98270.5427 | 0 | 0.10538 | 0.17585
20.4 | 10.4947 | 0.25269 | 758587.9986 | 445760.6652 | 0 | 213586.2234 | 0 | 0 | 99241.1101 | 0 | 0.10537 | 0.17585
20.5 | 10.5461 | 0.25393 | 771006.7915 | 449875.7422 | 0 | 220914.6025 | 0 | 0 | 100216.4468 | 0 | 0.10535 | 0.17585
20.6 | 10.5976 | 0.25516 | 783717.5009 | 454008.5843 | 0 | 228512.3637 | 0 | 0 | 101196.5529 | 0 | 0.10534 | 0.17585
20.7 | 10.649 | 0.2564 | 796725.939 | 458159.182 | 0 | 236385.3286 | 0 | 0 | 102181.4284 | 0 | 0.10532 | 0.17585
20.8 | 10.7004 | 0.25764 | 810036.3833 | 462327.5261 | 0 | 244537.784 | 0 | 0 | 103171.0733 | 0 | 0.10531 | 0.17585
20.9 | 10.7519 | 0.25888 | 823651.43 | 466513.6071 | 0 | 252972.3354 | 0 | 0 | 104165.4875 | 0 | 0.10529 | 0.17585
21 | 10.8033 | 0.26012 | 837571.862 | 470717.4158 | 0 | 261689.7751 | 0 | 0 | 105164.6711 | 0 | 0.10528 | 0.17585
21.1 | 10.8548 | 0.26136 | 851796.5344 | 474938.9429 | 0 | 270688.9674 | 0 | 0 | 106168.6241 | 0 | 0.10526 | 0.17585
21.2 | 10.9062 | 0.2626 | 866322.2813 | 479178.1794 | 0 | 279966.7554 | 0 | 0 | 107177.3465 | 0 | 0.10525 | 0.17585
21.3 | 10.9577 | 0.26383 | 881143.8446 | 483435.1159 | 0 | 289517.8905 | 0 | 0 | 108190.8382 | 0 | 0.10523 | 0.17585
21.4 | 11.0091 | 0.26507 | 896253.8306 | 487709.7436 | 0 | 299334.9877 | 0 | 0 | 109209.0993 | 0 | 0.10522 | 0.17585
21.5 | 11.0606 | 0.26631 | 911642.6934 | 492002.0533 | 0 | 309408.5104 | 0 | 0 | 110232.1298 | 0 | 0.1052 | 0.17585
21.6 | 11.112 | 0.26755 | 927298.7505 | 496312.0361 | 0 | 319726.7849 | 0 | 0 | 111259.9296 | 0 | 0.10519 | 0.17585
21.7 | 11.1634 | 0.26879 | 943208.2299 | 500639.683 | 0 | 330276.0481 | 0 | 0 | 112292.4988 | 0 | 0.10517 | 0.17585
21.8 | 11.2149 | 0.27003 | 959355.3504 | 504984.9851 | 0 | 341040.5278 | 0 | 0 | 113329.8374 | 0 | 0.10516 | 0.17585
21.9 | 11.2663 | 0.27127 | 975722.4364 | 509347.9338 | 0 | 352002.5572 | 0 | 0 | 114371.9454 | 0 | 0.10514 | 0.17585
22 | 11.3178 | 0.27251 | 992290.0654 | 513728.52 | 0 | 363142.7226 | 0 | 0 | 115418.8227 | 0 | 0.10513 | 0.17585
22.1 | 11.3692 | 0.27374 | 1009037.2476 | 518126.7352 | 0 | 374440.043 | 0 | 0 | 116470.4694 | 0 | 0.10512 | 0.17585
22.2 | 11.4207 | 0.27498 | 1025941.636 | 522542.5705 | 0 | 385872.18 | 0 | 0 | 117526.8855 | 0 | 0.1051 | 0.17585
22.3 | 11.4721 | 0.27622 | 1042979.7635 | 526976.0175 | 0 | 397415.675 | 0 | 0 | 118588.071 | 0 | 0.10509 | 0.17585
22.4 | 11.5236 | 0.27746 | 1060127.3029 | 531427.0673 | 0 | 409046.2098 | 0 | 0 | 119654.0258 | 0 | 0.10507 | 0.17585
22.5 | 11.575 | 0.2787 | 1077359.3475 | 535895.7116 | 0 | 420738.8859 | 0 | 0 | 120724.75 | 0 | 0.10506 | 0.17585
22.6 | 11.6264 | 0.27994 | 1094650.7047 | 540381.9418 | 0 | 432468.5193 | 0 | 0 | 121800.2436 | 0 | 0.10505 | 0.17585
22.7 | 11.6779 | 0.28118 | 1111976.1994 | 544885.7494 | 0 | 444209.9435 | 0 | 0 | 122880.5065 | 0 | 0.10503 | 0.17585
22.8 | 11.7293 | 0.28241 | 1129310.9803 | 549407.126 | 0 | 455938.3155 | 0 | 0 | 123965.5389 | 0 | 0.10502 | 0.17585
22.9 | 11.7808 | 0.28365 | 1146630.8242 | 553946.0631 | 0 | 467629.4205 | 0 | 0 | 125055.3405 | 0 | 0.105 | 0.17585
23 | 11.8322 | 0.28489 | 1163912.4319 | 558502.5526 | 0 | 479259.9677 | 0 | 0 | 126149.9116 | 0 | 0.10499 | 0.17585
23.1 | 11.8837 | 0.28613 | 1181133.7107 | 563076.586 | 0 | 490807.8726 | 0 | 0 | 127249.2521 | 0 | 0.10498 | 0.17585
23.2 | 11.9351 | 0.28737 | 1198274.0385 | 567668.1551 | 0 | 502252.5215 | 0 | 0 | 128353.3619 | 0 | 0.10496 | 0.17585
23.3 | 11.9866 | 0.28861 | 1215314.5046 | 572277.2517 | 0 | 513575.0118 | 0 | 0 | 129462.241 | 0 | 0.10495 | 0.17585
23.4 | 12.038 | 0.28985 | 1232238.124 | 576903.8677 | 0 | 524758.3667 | 0 | 0 | 130575.8896 | 0 | 0.10494 | 0.17585
23.5 | 12.0894 | 0.29108 | 1249030.0211 | 581547.9948 | 0 | 535787.7188 | 0 | 0 | 131694.3075 | 0 | 0.10492 | 0.17585
23.6 | 12.1409 | 0.29232 | 1265677.5817 | 586209.625 | 0 | 546650.4619 | 0 | 0 | 132817.4948 | 0 | 0.10491 | 0.17585
23.7 | 12.1923 | 0.29356 | 1282170.5712 | 590888.7502 | 0 | 557336.3695 | 0 | 0 | 133945.4515 | 0 | 0.1049 | 0.17585
23.8 | 12.2438 | 0.2948 | 1298501.2184 | 595585.3624 | 0 | 567837.6784 | 0 | 0 | 135078.1776 | 0 | 0.10488 | 0.17585
23.9 | 12.2952 | 0.29604 | 1314664.2653 | 600299.4537 | 0 | 578149.1385 | 0 | 0 | 136215.673 | 0 | 0.10487 | 0.17585
24 | 12.3467 | 0.29728 | 1330656.9839 | 605031.0162 | 0 | 588268.03 | 0 | 0 | 137357.9378 | 0 | 0.10486 | 0.17585
NOTES & WARNINGS H&M CALCULATION
NO WARNINGS
Selected step size (dt) | 0.1
Wetted surface area measured from Rhino model
Half waterline entrance angle calculated using HMT 1984 method
Wake and thrust deduction factor calculated using HMT 1984 method
Number of propellers | 1
Propeller diameter | 8
Chosen stern coefficient | -1
No bulb
No bow/stern thrusters
Deviation of IE_model in % of IE by regressive approach of Holtrop84 | 41
Deviation of Swet_model in % of S by regressive approach of Holtrop84 | -3
Deck is 7001 mm from WL

## 17
Loa [m] | 190
B [m] | 28.398
H [m] | 16.999
Lpp [m] | 177.969
Lwl [m] | 170.071
X midship aft [m] | 38.975
X midship fwd [m] | 96.281
Bilge Radius [m] | 12.7
LOADING CONDITION
T moulded [m] | 7.999
T aft at app [m] | 7.999
T fwd at fpp [m] | 7.999
heel [deg] | 0
WATERLINE ENTRANCE ANGLE:
Waterline Entrace angle (WEA) [deg] | 9.059
Location of WEA [%Bwl] | 45
XYZ location of WEA [m] | 147.137 | -6.39 | 7.999
VOLUME RELATED DATA (MOULDED)
Buoyant Volume [m3] | 15880.084
Total Volume [m3] | 51251.521
COB [m] | 88.555 | 0 | 5.022
COV Total [m] | 79.045 | 0 | 10.316
Cb_pp [-] | 0.4346
Cb_wl [-] | 0.4548
DATA OF UNDERWATER AREAS
Water Plane Area [m2] | 3244.416
COF [m] | 81.045 | 0 | 7.999
Inertia WPA around COF [m4] | 130094.248 | 5545200 | 5675300
Wetted Shell Area [m2] | 4293.006
Wetted Transom Area [m2] | 0
Am [m2] | 149.629
FORE PEAK TANK (BALLAST WATER)
Volume water ballast [m3] | 1155.71
COV WB [m] | 152.928 | 0 | 3.966
Position of tank BHD [m] | 140.64
Height of WB [% of D] | 38
Area WB plane [m2] | 275.306
COA WB plane [m] | 153.357 | 0 | 6.46
Inertia WB plane [m4] | 2346.508 | 20839.685 | 23186.193
BUOYANT CROSS SECTION AREAS
Number of rows | 22
x_in_m | crossarea_in_m2
6.145 | 0
14.243 | 19.704
22.342 | 44.735
30.441 | 70.021
38.539 | 93.687
46.638 | 114.373
54.736 | 130.969
62.835 | 142.617
70.934 | 148.816
79.032 | 149.629
87.131 | 145.979
95.229 | 139.73
103.328 | 131.749
111.427 | 122.237
119.525 | 111.562
127.624 | 100.152
135.722 | 88.227
143.821 | 75.508
151.92 | 61.192
160.018 | 44.32
168.117 | 23.434
176.215 | 0
TOTAL CROSS SECTION AREAS
Number of rows | 22
x_in_m | crossarea_in_m2
-11.36 | 96.419
-2.312 | 139.818
6.736 | 184.397
15.783 | 228.432
24.831 | 270.333
33.878 | 308.494
42.926 | 341.294
51.974 | 367.158
61.021 | 384.68
70.069 | 392.851
79.116 | 391.461
88.164 | 381.732
97.212 | 366.401
106.259 | 346.336
115.307 | 321.934
124.355 | 294.193
133.402 | 263.988
142.45 | 230.09
151.497 | 188.593
160.545 | 136.604
169.593 | 70.99
178.64 | 0
BALLAST TANK FILLING CROSS SECTION AREAS
Number of rows | 5
x_in_m | crossarea_in_m2
140.64 | 58.646
149.411 | 48.02
158.182 | 35.248
166.952 | 19.005
175.723 | 0
DATA OF SHELL PLATING WRT LONGITUDINAL BENDING (INERTIA AROUND CENTROID):
Mean shell thickness [mm] | 1
Number of rows | 22
X [m] | OUTLINE LENGTH [m] | CROSS SECTION AREA OF SHELL PLATING [m2] | CENTROID_X[m] | CENTROID_Y[m] | CENTROID_Z[m] | INERTIA_X[m4] | INERTIA_Y[m4] | INERTIA_Z[m4] | Z_Keel[m] | Z_DECK[m]
-11.36 | 48.93 | 0.049 | -11.36 | 0 | 14.839 | 2.527 | 0.25 | 2.277 | 11.782 | 17
-2.312 | 53.515 | 0.053 | -2.312 | -0.001 | 13.981 | 3.353 | 0.511 | 2.842 | 9.754 | 17
6.736 | 58.354 | 0.058 | 6.736 | 0 | 13.195 | 4.392 | 0.858 | 3.534 | 7.88 | 17
15.783 | 62.925 | 0.063 | 15.783 | 0.001 | 12.482 | 5.551 | 1.272 | 4.28 | 6.171 | 17
24.831 | 67.055 | 0.067 | 24.831 | 0.001 | 11.849 | 6.757 | 1.726 | 5.03 | 4.641 | 17
33.878 | 70.637 | 0.071 | 33.878 | -0.002 | 11.306 | 7.931 | 2.188 | 5.743 | 3.311 | 17
42.926 | 73.583 | 0.074 | 42.926 | -0.002 | 10.847 | 8.998 | 2.628 | 6.369 | 2.197 | 17
51.974 | 75.808 | 0.076 | 51.974 | -0.006 | 10.493 | 9.855 | 3 | 6.855 | 1.32 | 17
61.021 | 77.235 | 0.077 | 61.021 | -0.003 | 10.235 | 10.453 | 3.277 | 7.175 | 0.694 | 17
70.069 | 77.805 | 0.078 | 70.069 | -0.001 | 10.088 | 10.686 | 3.429 | 7.258 | 0.324 | 17
79.116 | 77.502 | 0.077 | 79.116 | 0.001 | 10.035 | 10.565 | 3.452 | 7.113 | 0.189 | 17
88.164 | 76.413 | 0.076 | 88.164 | -0.002 | 10.064 | 10.113 | 3.366 | 6.747 | 0.225 | 17
97.212 | 74.755 | 0.075 | 97.212 | 0.008 | 10.123 | 9.472 | 3.232 | 6.24 | 0.316 | 17
106.259 | 72.607 | 0.073 | 106.259 | -0.001 | 10.204 | 8.642 | 3.059 | 5.583 | 0.407 | 17
115.307 | 70.028 | 0.07 | 115.307 | 0.002 | 10.305 | 7.706 | 2.868 | 4.838 | 0.469 | 17
124.355 | 67.184 | 0.067 | 124.355 | -0.006 | 10.424 | 6.724 | 2.67 | 4.053 | 0.475 | 17
133.402 | 64.293 | 0.064 | 133.402 | -0.001 | 10.55 | 5.787 | 2.488 | 3.3 | 0.41 | 17
142.45 | 61.062 | 0.061 | 142.45 | 0 | 10.638 | 4.829 | 2.299 | 2.53 | 0.294 | 17
151.497 | 56.481 | 0.056 | 151.497 | 0 | 10.605 | 3.725 | 2.054 | 1.671 | 0.169 | 17
160.545 | 50.225 | 0.05 | 160.545 | 0 | 10.41 | 2.564 | 1.726 | 0.838 | 0.058 | 17
169.593 | 41.494 | 0.042 | 169.593 | 0 | 10.233 | 1.429 | 1.204 | 0.225 | 0.585 | 17
178.64 | 0 | 0 | 178.64 | 0 | 16.997 | 0 | 0 | 0 | 0 | 0
INPUT DATA
Loa [m] | 190
Boa [m] | 28.4
Doa [m] | 17
Tmoulded [m] | 7.999
Lpp/L0.85H [-] | 0.94
% Length aft Shoulder [%] | 80
Midship Length [m] | 57305.961
Location of midship [% of Lpp] | 38
Bilge Radius [m] | 12.7
% Length fwd shoulder [%] | 50
Location of bow intermediate curve [%] | 25
Bow tangency shear angle [deg] | 4
heel [deg] | 0
trim [deg] | 0
mean shell thickness [mm] | 1
Number of ordinates [-] | 12
number of waterlines [-] | 5
number of buttocks [-] | 5
Entrance angle factor [% of Bwl] | 45
X division method [-] | 1
Flip loft surface [-] | 0
WARNING: an endpoint of a curve is inside the rectangle BH
WARNING: The Z value of point 1-3 of the bow intermediate curve is not zero
RESISTANCE ESTIMATION BY METHOD HOLTROP & MENNEN 1982 & 1984
DESIGN SPEED DATA
V [kn] | V [m/s] | Fn | Rtot [N] | R_visc [N] | R_app [N] | R_w [N] | R_TR [N] | R_b [N] | R_A [N] | R_BTO [N] | w[-] | t[-]
19 | 9.7744 | 0.2393 | 596366.8087 | 374565.1564 | 0 | 137776.424 | 0 | 0 | 84025.2282 | 0 | 0.097979 | 0.17709
RESISTANCE TABLE BY METHOD HOLTROP & MENNEN 1982 & 1984
Number of rows | 181
V [kn] | V [m/s] | Fn | Rtot [N] | R_visc [N] | R_app [N] | R_w [N] | R_TR [N] | R_b [N] | R_A [N] | R_BTO [N] | w[-] | t[-]
6 | 3.0867 | 0.075568 | 51573.9432 | 43194.5619 | 0 | 0.13416 | 0 | 0 | 8379.2471 | 0 | 0.10192 | 0.17709
6.1 | 3.1381 | 0.076828 | 53211.1099 | 44550.0428 | 0 | 0.18419 | 0 | 0 | 8660.8829 | 0 | 0.10186 | 0.17709
6.2 | 3.1896 | 0.078087 | 54872.5084 | 45925.0841 | 0 | 0.25043 | 0 | 0 | 8947.1739 | 0 | 0.10179 | 0.17709
6.3 | 3.241 | 0.079347 | 56558.1058 | 47319.6485 | 0 | 0.33735 | 0 | 0 | 9238.12 | 0 | 0.10173 | 0.17709
6.4 | 3.2924 | 0.080606 | 58267.8713 | 48733.6996 | 0 | 0.45044 | 0 | 0 | 9533.7212 | 0 | 0.10167 | 0.17709
6.5 | 3.3439 | 0.081866 | 60001.7756 | 50167.2017 | 0 | 0.59638 | 0 | 0 | 9833.9775 | 0 | 0.10161 | 0.17709
6.6 | 3.3953 | 0.083125 | 61759.7918 | 51620.1195 | 0 | 0.78323 | 0 | 0 | 10138.889 | 0 | 0.10156 | 0.17709
6.7 | 3.4468 | 0.084385 | 63541.895 | 53092.4186 | 0 | 1.0207 | 0 | 0 | 10448.4557 | 0 | 0.1015 | 0.17709
6.8 | 3.4982 | 0.085644 | 65348.0629 | 54584.0651 | 0 | 1.3204 | 0 | 0 | 10762.6774 | 0 | 0.10144 | 0.17709
6.9 | 3.5497 | 0.086904 | 67178.2759 | 56095.0256 | 0 | 1.6959 | 0 | 0 | 11081.5543 | 0 | 0.10139 | 0.17709
7 | 3.6011 | 0.088163 | 69032.5173 | 57625.2674 | 0 | 2.1636 | 0 | 0 | 11405.0864 | 0 | 0.10134 | 0.17709
7.1 | 3.6526 | 0.089423 | 70910.7741 | 59174.7583 | 0 | 2.7422 | 0 | 0 | 11733.2736 | 0 | 0.10128 | 0.17709
7.2 | 3.704 | 0.090682 | 72813.0365 | 60743.4666 | 0 | 3.4539 | 0 | 0 | 12066.1159 | 0 | 0.10123 | 0.17709
7.3 | 3.7554 | 0.091942 | 74739.299 | 62331.3613 | 0 | 4.3243 | 0 | 0 | 12403.6133 | 0 | 0.10118 | 0.17709
7.4 | 3.8069 | 0.093201 | 76689.5604 | 63938.4117 | 0 | 5.3828 | 0 | 0 | 12745.7659 | 0 | 0.10113 | 0.17709
7.5 | 3.8583 | 0.094461 | 78663.8246 | 65564.5876 | 0 | 6.6633 | 0 | 0 | 13092.5737 | 0 | 0.10108 | 0.17709
7.6 | 3.9098 | 0.09572 | 80662.1004 | 67209.8593 | 0 | 8.2046 | 0 | 0 | 13444.0365 | 0 | 0.10103 | 0.17709
7.7 | 3.9612 | 0.09698 | 82684.4028 | 68874.1977 | 0 | 10.0506 | 0 | 0 | 13800.1545 | 0 | 0.10099 | 0.17709
7.8 | 4.0127 | 0.098239 | 84730.7527 | 70557.574 | 0 | 12.2511 | 0 | 0 | 14160.9277 | 0 | 0.10094 | 0.17709
7.9 | 4.0641 | 0.099499 | 86801.1782 | 72259.9598 | 0 | 14.8625 | 0 | 0 | 14526.3559 | 0 | 0.10089 | 0.17709
8 | 4.1156 | 0.10076 | 88895.7144 | 73981.3273 | 0 | 17.9478 | 0 | 0 | 14896.4394 | 0 | 0.10085 | 0.17709
8.1 | 4.167 | 0.10202 | 91014.4047 | 75721.6489 | 0 | 21.578 | 0 | 0 | 15271.1779 | 0 | 0.1008 | 0.17709
8.2 | 4.2184 | 0.10328 | 93157.3009 | 77480.8975 | 0 | 25.8318 | 0 | 0 | 15650.5716 | 0 | 0.10076 | 0.17709
8.3 | 4.2699 | 0.10454 | 95324.4639 | 79259.0465 | 0 | 30.797 | 0 | 0 | 16034.6204 | 0 | 0.10071 | 0.17709
8.4 | 4.3213 | 0.1058 | 97515.9646 | 81056.0695 | 0 | 36.5707 | 0 | 0 | 16423.3244 | 0 | 0.10067 | 0.17709
8.5 | 4.3728 | 0.10706 | 99731.8844 | 82871.9405 | 0 | 43.2604 | 0 | 0 | 16816.6835 | 0 | 0.10063 | 0.17709
8.6 | 4.4242 | 0.10831 | 101972.3157 | 84706.634 | 0 | 50.9841 | 0 | 0 | 17214.6977 | 0 | 0.10059 | 0.17709
8.7 | 4.4757 | 0.10957 | 104237.3631 | 86560.1246 | 0 | 59.8714 | 0 | 0 | 17617.3671 | 0 | 0.10055 | 0.17709
8.8 | 4.5271 | 0.11083 | 106527.1435 | 88432.3876 | 0 | 70.0643 | 0 | 0 | 18024.6916 | 0 | 0.1005 | 0.17709
8.9 | 4.5786 | 0.11209 | 108841.7871 | 90323.3982 | 0 | 81.7176 | 0 | 0 | 18436.6713 | 0 | 0.10046 | 0.17709
9 | 4.63 | 0.11335 | 111181.4382 | 92233.1323 | 0 | 94.9999 | 0 | 0 | 18853.3061 | 0 | 0.10043 | 0.17709
9.1 | 4.6814 | 0.11461 | 113546.256 | 94161.5659 | 0 | 110.0941 | 0 | 0 | 19274.596 | 0 | 0.10039 | 0.17709
9.2 | 4.7329 | 0.11587 | 115936.415 | 96108.6754 | 0 | 127.1985 | 0 | 0 | 19700.541 | 0 | 0.10035 | 0.17709
9.3 | 4.7843 | 0.11713 | 118352.1058 | 98074.4375 | 0 | 146.527 | 0 | 0 | 20131.1412 | 0 | 0.10031 | 0.17709
9.4 | 4.8358 | 0.11839 | 120793.5361 | 100058.8291 | 0 | 168.3104 | 0 | 0 | 20566.3966 | 0 | 0.10027 | 0.17709
9.5 | 4.8872 | 0.11965 | 123260.9314 | 102061.8275 | 0 | 192.7968 | 0 | 0 | 21006.3071 | 0 | 0.10024 | 0.17709
9.6 | 4.9387 | 0.12091 | 125754.5353 | 104083.4103 | 0 | 220.2523 | 0 | 0 | 21450.8727 | 0 | 0.1002 | 0.17709
9.7 | 4.9901 | 0.12217 | 128274.6106 | 106123.5552 | 0 | 250.962 | 0 | 0 | 21900.0934 | 0 | 0.10016 | 0.17709
9.8 | 5.0416 | 0.12343 | 130821.4401 | 108182.2404 | 0 | 285.2305 | 0 | 0 | 22353.9693 | 0 | 0.10013 | 0.17709
9.9 | 5.093 | 0.12469 | 133395.3269 | 110259.4441 | 0 | 323.3825 | 0 | 0 | 22812.5003 | 0 | 0.10009 | 0.17709
10 | 5.1444 | 0.12595 | 135996.5952 | 112355.145 | 0 | 365.7637 | 0 | 0 | 23275.6865 | 0 | 0.10006 | 0.17709
10.1 | 5.1959 | 0.12721 | 138625.5913 | 114469.322 | 0 | 412.7415 | 0 | 0 | 23743.5278 | 0 | 0.10002 | 0.17709
10.2 | 5.2473 | 0.12847 | 141282.6836 | 116601.9541 | 0 | 464.7053 | 0 | 0 | 24216.0242 | 0 | 0.099989 | 0.17709
10.3 | 5.2988 | 0.12973 | 143968.264 | 118753.0207 | 0 | 522.0675 | 0 | 0 | 24693.1758 | 0 | 0.099956 | 0.17709
10.4 | 5.3502 | 0.13099 | 146682.7479 | 120922.5014 | 0 | 585.264 | 0 | 0 | 25174.9825 | 0 | 0.099923 | 0.17709
10.5 | 5.4017 | 0.13224 | 149426.5748 | 123110.3759 | 0 | 654.7545 | 0 | 0 | 25661.4444 | 0 | 0.09989 | 0.17709
10.6 | 5.4531 | 0.1335 | 152200.2093 | 125316.6244 | 0 | 731.0236 | 0 | 0 | 26152.5613 | 0 | 0.099857 | 0.17709
10.7 | 5.5046 | 0.13476 | 155004.1412 | 127541.227 | 0 | 814.5808 | 0 | 0 | 26648.3335 | 0 | 0.099825 | 0.17709
10.8 | 5.556 | 0.13602 | 157838.8862 | 129784.1642 | 0 | 905.9613 | 0 | 0 | 27148.7607 | 0 | 0.099794 | 0.17709
10.9 | 5.6074 | 0.13728 | 160704.9862 | 132045.4167 | 0 | 1005.7264 | 0 | 0 | 27653.8431 | 0 | 0.099762 | 0.17709
11 | 5.6589 | 0.13854 | 163603.0101 | 134324.9655 | 0 | 1114.464 | 0 | 0 | 28163.5807 | 0 | 0.099732 | 0.17709
11.1 | 5.7103 | 0.1398 | 166533.5537 | 136622.7915 | 0 | 1232.7888 | 0 | 0 | 28677.9733 | 0 | 0.099701 | 0.17709
11.2 | 5.7618 | 0.14106 | 169497.2404 | 138938.8762 | 0 | 1361.3431 | 0 | 0 | 29197.0211 | 0 | 0.099671 | 0.17709
11.3 | 5.8132 | 0.14232 | 172494.7216 | 141273.2009 | 0 | 1500.7966 | 0 | 0 | 29720.7241 | 0 | 0.099641 | 0.17709
11.4 | 5.8647 | 0.14358 | 175526.6767 | 143625.7474 | 0 | 1651.8472 | 0 | 0 | 30249.0822 | 0 | 0.099611 | 0.17709
11.5 | 5.9161 | 0.14484 | 178593.8139 | 145996.4976 | 0 | 1815.2209 | 0 | 0 | 30782.0954 | 0 | 0.099582 | 0.17709
11.6 | 5.9676 | 0.1461 | 181696.8697 | 148385.4334 | 0 | 1991.6726 | 0 | 0 | 31319.7637 | 0 | 0.099553 | 0.17709
11.7 | 6.019 | 0.14736 | 184836.6099 | 150792.5372 | 0 | 2181.9854 | 0 | 0 | 31862.0872 | 0 | 0.099524 | 0.17709
11.8 | 6.0704 | 0.14862 | 188013.8291 | 153217.7913 | 0 | 2386.9719 | 0 | 0 | 32409.0659 | 0 | 0.099495 | 0.17709
11.9 | 6.1219 | 0.14988 | 191229.3515 | 155661.1784 | 0 | 2607.4735 | 0 | 0 | 32960.6996 | 0 | 0.099467 | 0.17709
12 | 6.1733 | 0.15114 | 194484.0303 | 158122.6811 | 0 | 2844.3606 | 0 | 0 | 33516.9885 | 0 | 0.099439 | 0.17709
12.1 | 6.2248 | 0.1524 | 197778.7484 | 160602.2825 | 0 | 3098.5333 | 0 | 0 | 34077.9326 | 0 | 0.099412 | 0.17709
12.2 | 6.2762 | 0.15366 | 201114.4182 | 163099.9656 | 0 | 3370.9208 | 0 | 0 | 34643.5318 | 0 | 0.099385 | 0.17709
12.3 | 6.3277 | 0.15492 | 204491.9815 | 165615.7137 | 0 | 3662.4817 | 0 | 0 | 35213.7861 | 0 | 0.099357 | 0.17709
12.4 | 6.3791 | 0.15617 | 207912.4096 | 168149.5102 | 0 | 3974.2039 | 0 | 0 | 35788.6956 | 0 | 0.099331 | 0.17709
12.5 | 6.4306 | 0.15743 | 211376.7034 | 170701.3387 | 0 | 4307.1045 | 0 | 0 | 36368.2601 | 0 | 0.099304 | 0.17709
12.6 | 6.482 | 0.15869 | 214885.8928 | 173271.1829 | 0 | 4662.23 | 0 | 0 | 36952.4799 | 0 | 0.099278 | 0.17709
12.7 | 6.5334 | 0.15995 | 218441.0369 | 175859.0267 | 0 | 5040.6555 | 0 | 0 | 37541.3547 | 0 | 0.099252 | 0.17709
12.8 | 6.5849 | 0.16121 | 222043.2235 | 178464.854 | 0 | 5443.4848 | 0 | 0 | 38134.8847 | 0 | 0.099226 | 0.17709
12.9 | 6.6363 | 0.16247 | 225693.5693 | 181088.6492 | 0 | 5871.8502 | 0 | 0 | 38733.0699 | 0 | 0.099201 | 0.17709
13 | 6.6878 | 0.16373 | 229393.2188 | 183730.3964 | 0 | 6326.9122 | 0 | 0 | 39335.9102 | 0 | 0.099175 | 0.17709
13.1 | 6.7392 | 0.16499 | 233143.345 | 186390.0803 | 0 | 6809.8591 | 0 | 0 | 39943.4056 | 0 | 0.09915 | 0.17709
13.2 | 6.7907 | 0.16625 | 236945.149 | 189067.6852 | 0 | 7321.9076 | 0 | 0 | 40555.5561 | 0 | 0.099125 | 0.17709
13.3 | 6.8421 | 0.16751 | 240799.8602 | 191763.1961 | 0 | 7864.3023 | 0 | 0 | 41172.3618 | 0 | 0.099101 | 0.17709
13.4 | 6.8936 | 0.16877 | 244708.7368 | 194476.5977 | 0 | 8438.3164 | 0 | 0 | 41793.8227 | 0 | 0.099076 | 0.17709
13.5 | 6.945 | 0.17003 | 248673.0659 | 197207.8751 | 0 | 9045.2521 | 0 | 0 | 42419.9386 | 0 | 0.099052 | 0.17709
13.6 | 6.9964 | 0.17129 | 252694.1639 | 199957.0134 | 0 | 9686.4408 | 0 | 0 | 43050.7097 | 0 | 0.099028 | 0.17709
13.7 | 7.0479 | 0.17255 | 256773.3765 | 202723.9978 | 0 | 10363.2427 | 0 | 0 | 43686.136 | 0 | 0.099005 | 0.17709
13.8 | 7.0993 | 0.17381 | 260912.0777 | 205508.8138 | 0 | 11077.0466 | 0 | 0 | 44326.2174 | 0 | 0.098981 | 0.17709
13.9 | 7.1508 | 0.17507 | 265111.6687 | 208311.4468 | 0 | 11829.268 | 0 | 0 | 44970.9539 | 0 | 0.098958 | 0.17709
14 | 7.2022 | 0.17633 | 269373.5749 | 211131.8825 | 0 | 12621.3469 | 0 | 0 | 45620.3455 | 0 | 0.098934 | 0.17709
14.1 | 7.2537 | 0.17759 | 273699.2427 | 213970.1066 | 0 | 13454.7438 | 0 | 0 | 46274.3923 | 0 | 0.098912 | 0.17709
14.2 | 7.3051 | 0.17885 | 278090.1354 | 216826.105 | 0 | 14330.9361 | 0 | 0 | 46933.0942 | 0 | 0.098889 | 0.17709
14.3 | 7.3566 | 0.1801 | 282547.728 | 219699.8637 | 0 | 15251.413 | 0 | 0 | 47596.4513 | 0 | 0.098866 | 0.17709
14.4 | 7.408 | 0.18136 | 287073.5036 | 222591.3688 | 0 | 16217.6713 | 0 | 0 | 48264.4635 | 0 | 0.098844 | 0.17709
14.5 | 7.4594 | 0.18262 | 291668.9492 | 225500.6065 | 0 | 17231.2119 | 0 | 0 | 48937.1309 | 0 | 0.098822 | 0.17709
14.6 | 7.5109 | 0.18388 | 296335.5551 | 228427.5631 | 0 | 18293.5387 | 0 | 0 | 49614.4533 | 0 | 0.0988 | 0.17709
14.7 | 7.5623 | 0.18514 | 301074.8153 | 231372.225 | 0 | 19406.1594 | 0 | 0 | 50296.4309 | 0 | 0.098778 | 0.17709
14.8 | 7.6138 | 0.1864 | 305888.2329 | 234334.5788 | 0 | 20570.5903 | 0 | 0 | 50983.0637 | 0 | 0.098756 | 0.17709
14.9 | 7.6652 | 0.18766 | 310777.3274 | 237314.6112 | 0 | 21788.3646 | 0 | 0 | 51674.3516 | 0 | 0.098735 | 0.17709
15 | 7.7167 | 0.18892 | 315743.6476 | 240312.3089 | 0 | 23061.0441 | 0 | 0 | 52370.2946 | 0 | 0.098714 | 0.17709
15.1 | 7.7681 | 0.19018 | 320788.7853 | 243327.6587 | 0 | 24390.2338 | 0 | 0 | 53070.8928 | 0 | 0.098692 | 0.17709
15.2 | 7.8196 | 0.19144 | 325914.393 | 246360.6477 | 0 | 25777.5993 | 0 | 0 | 53776.1461 | 0 | 0.098671 | 0.17709
15.3 | 7.871 | 0.1927 | 331122.2004 | 249411.2628 | 0 | 27224.8831 | 0 | 0 | 54486.0545 | 0 | 0.098651 | 0.17709
15.4 | 7.9224 | 0.19396 | 336414.0305 | 252479.4912 | 0 | 28733.9212 | 0 | 0 | 55200.6181 | 0 | 0.09863 | 0.17709
15.5 | 7.9739 | 0.19522 | 341791.8119 | 255565.3202 | 0 | 30306.6549 | 0 | 0 | 55919.8368 | 0 | 0.09861 | 0.17709
15.6 | 8.0253 | 0.19648 | 347257.5853 | 258668.7372 | 0 | 31945.1375 | 0 | 0 | 56643.7106 | 0 | 0.098589 | 0.17709
15.7 | 8.0768 | 0.19774 | 352813.5024 | 261789.7295 | 0 | 33651.5333 | 0 | 0 | 57372.2396 | 0 | 0.098569 | 0.17709
15.8 | 8.1282 | 0.199 | 358461.8166 | 264928.2847 | 0 | 35428.1082 | 0 | 0 | 58105.4238 | 0 | 0.098549 | 0.17709
15.9 | 8.1797 | 0.20026 | 364204.8628 | 268084.3905 | 0 | 37277.2093 | 0 | 0 | 58843.263 | 0 | 0.098529 | 0.17709
16 | 8.2311 | 0.20152 | 370045.0271 | 271258.0346 | 0 | 39201.2351 | 0 | 0 | 59585.7574 | 0 | 0.09851 | 0.17709
16.1 | 8.2826 | 0.20278 | 375984.7076 | 274449.2047 | 0 | 41202.596 | 0 | 0 | 60332.907 | 0 | 0.09849 | 0.17709
16.2 | 8.334 | 0.20403 | 382026.2656 | 277657.8888 | 0 | 43283.6652 | 0 | 0 | 61084.7116 | 0 | 0.098471 | 0.17709
16.3 | 8.3854 | 0.20529 | 388171.9714 | 280884.0749 | 0 | 45446.7251 | 0 | 0 | 61841.1714 | 0 | 0.098451 | 0.17709
16.4 | 8.4369 | 0.20655 | 394423.9462 | 284127.751 | 0 | 47693.9088 | 0 | 0 | 62602.2864 | 0 | 0.098432 | 0.17709
16.5 | 8.4883 | 0.20781 | 400784.1035 | 287388.9053 | 0 | 50027.1417 | 0 | 0 | 63368.0565 | 0 | 0.098413 | 0.17709
16.6 | 8.5398 | 0.20907 | 407254.0943 | 290667.526 | 0 | 52448.0865 | 0 | 0 | 64138.4817 | 0 | 0.098394 | 0.17709
16.7 | 8.5912 | 0.21033 | 413835.2595 | 293963.6016 | 0 | 54958.0959 | 0 | 0 | 64913.5621 | 0 | 0.098376 | 0.17709
16.8 | 8.6427 | 0.21159 | 420528.5934 | 297277.1202 | 0 | 57558.1756 | 0 | 0 | 65693.2976 | 0 | 0.098357 | 0.17709
16.9 | 8.6941 | 0.21285 | 427334.7212 | 300608.0706 | 0 | 60248.9624 | 0 | 0 | 66477.6882 | 0 | 0.098339 | 0.17709
17 | 8.7456 | 0.21411 | 434253.8952 | 303956.4412 | 0 | 63030.7201 | 0 | 0 | 67266.734 | 0 | 0.09832 | 0.17709
17.1 | 8.797 | 0.21537 | 441286.01 | 307322.2206 | 0 | 65903.3545 | 0 | 0 | 68060.4349 | 0 | 0.098302 | 0.17709
17.2 | 8.8484 | 0.21663 | 448430.6389 | 310705.3977 | 0 | 68866.4503 | 0 | 0 | 68858.7909 | 0 | 0.098284 | 0.17709
17.3 | 8.8999 | 0.21789 | 455687.0929 | 314105.9611 | 0 | 71919.3297 | 0 | 0 | 69661.8021 | 0 | 0.098266 | 0.17709
17.4 | 8.9513 | 0.21915 | 463054.4987 | 317523.8998 | 0 | 75061.1305 | 0 | 0 | 70469.4684 | 0 | 0.098248 | 0.17709
17.5 | 9.0028 | 0.22041 | 470531.8974 | 320959.2027 | 0 | 78290.9048 | 0 | 0 | 71281.7899 | 0 | 0.098231 | 0.17709
17.6 | 9.0542 | 0.22167 | 478118.3573 | 324411.8589 | 0 | 81607.7319 | 0 | 0 | 72098.7665 | 0 | 0.098213 | 0.17709
17.7 | 9.1057 | 0.22293 | 485813.0996 | 327881.8574 | 0 | 85010.844 | 0 | 0 | 72920.3982 | 0 | 0.098196 | 0.17709
17.8 | 9.1571 | 0.22419 | 493615.6307 | 331369.1874 | 0 | 88499.7582 | 0 | 0 | 73746.6851 | 0 | 0.098178 | 0.17709
17.9 | 9.2086 | 0.22545 | 501525.8761 | 334873.8381 | 0 | 92074.4109 | 0 | 0 | 74577.6271 | 0 | 0.098161 | 0.17709
18 | 9.26 | 0.22671 | 509544.3113 | 338395.7989 | 0 | 95735.2882 | 0 | 0 | 75413.2242 | 0 | 0.098144 | 0.17709
18.1 | 9.3114 | 0.22796 | 517672.0833 | 341935.0592 | 0 | 99483.5477 | 0 | 0 | 76253.4765 | 0 | 0.098127 | 0.17709
18.2 | 9.3629 | 0.22922 | 525911.1186 | 345491.6083 | 0 | 103321.1264 | 0 | 0 | 77098.3839 | 0 | 0.09811 | 0.17709
18.3 | 9.4143 | 0.23048 | 534264.2127 | 349065.4358 | 0 | 107250.8304 | 0 | 0 | 77947.9465 | 0 | 0.098093 | 0.17709
18.4 | 9.4658 | 0.23174 | 542735.0985 | 352656.5313 | 0 | 111276.403 | 0 | 0 | 78802.1642 | 0 | 0.098077 | 0.17709
18.5 | 9.5172 | 0.233 | 551328.49 | 356264.8844 | 0 | 115402.5686 | 0 | 0 | 79661.037 | 0 | 0.09806 | 0.17709
18.6 | 9.5687 | 0.23426 | 560050.1007 | 359890.4848 | 0 | 119635.0509 | 0 | 0 | 80524.565 | 0 | 0.098044 | 0.17709
18.7 | 9.6201 | 0.23552 | 568906.6353 | 363533.3223 | 0 | 123980.5649 | 0 | 0 | 81392.7481 | 0 | 0.098028 | 0.17709
18.8 | 9.6716 | 0.23678 | 577905.7556 | 367193.3868 | 0 | 128446.7824 | 0 | 0 | 82265.5863 | 0 | 0.098011 | 0.17709
18.9 | 9.723 | 0.23804 | 587056.0215 | 370870.6682 | 0 | 133042.2736 | 0 | 0 | 83143.0797 | 0 | 0.097995 | 0.17709
19 | 9.7744 | 0.2393 | 596366.8087 | 374565.1564 | 0 | 137776.424 | 0 | 0 | 84025.2282 | 0 | 0.097979 | 0.17709
19.1 | 9.8259 | 0.24056 | 605848.2049 | 378276.8414 | 0 | 142659.3316 | 0 | 0 | 84912.0319 | 0 | 0.097963 | 0.17709
19.2 | 9.8773 | 0.24182 | 615510.8881 | 382005.7134 | 0 | 147701.6841 | 0 | 0 | 85803.4907 | 0 | 0.097947 | 0.17709
19.3 | 9.9288 | 0.24308 | 625365.988 | 385751.7625 | 0 | 152914.6209 | 0 | 0 | 86699.6046 | 0 | 0.097932 | 0.17709
19.4 | 9.9802 | 0.24434 | 635424.9337 | 389514.9788 | 0 | 158309.5812 | 0 | 0 | 87600.3737 | 0 | 0.097916 | 0.17709
19.5 | 10.0317 | 0.2456 | 645699.2907 | 393295.3527 | 0 | 163898.1401 | 0 | 0 | 88505.7979 | 0 | 0.097901 | 0.17709
19.6 | 10.0831 | 0.24686 | 656200.589 | 397092.8746 | 0 | 169691.8372 | 0 | 0 | 89415.8772 | 0 | 0.097885 | 0.17709
19.7 | 10.1346 | 0.24812 | 666940.1444 | 400907.5347 | 0 | 175701.9981 | 0 | 0 | 90330.6117 | 0 | 0.09787 | 0.17709
19.8 | 10.186 | 0.24938 | 677928.8755 | 404739.3235 | 0 | 181939.5507 | 0 | 0 | 91250.0013 | 0 | 0.097855 | 0.17709
19.9 | 10.2374 | 0.25064 | 689177.1184 | 408588.2315 | 0 | 188414.8408 | 0 | 0 | 92174.0461 | 0 | 0.097839 | 0.17709
20 | 10.2889 | 0.25189 | 700694.4413 | 412454.2493 | 0 | 195137.4461 | 0 | 0 | 93102.746 | 0 | 0.097824 | 0.17709
20.1 | 10.3403 | 0.25315 | 712489.4605 | 416337.3675 | 0 | 202115.9921 | 0 | 0 | 94036.101 | 0 | 0.097809 | 0.17709
20.2 | 10.3918 | 0.25441 | 724569.6607 | 420237.5766 | 0 | 209357.9729 | 0 | 0 | 94974.1112 | 0 | 0.097794 | 0.17709
20.3 | 10.4432 | 0.25567 | 736941.2217 | 424154.8676 | 0 | 216869.5776 | 0 | 0 | 95916.7765 | 0 | 0.09778 | 0.17709
20.4 | 10.4947 | 0.25693 | 749608.8534 | 428089.2311 | 0 | 224655.5254 | 0 | 0 | 96864.0969 | 0 | 0.097765 | 0.17709
20.5 | 10.5461 | 0.25819 | 762575.6432 | 432040.6579 | 0 | 232718.9128 | 0 | 0 | 97816.0725 | 0 | 0.09775 | 0.17709
20.6 | 10.5976 | 0.25945 | 775842.9169 | 436009.1389 | 0 | 241061.0749 | 0 | 0 | 98772.7032 | 0 | 0.097736 | 0.17709
20.7 | 10.649 | 0.26071 | 789410.1179 | 439994.665 | 0 | 249681.4639 | 0 | 0 | 99733.9891 | 0 | 0.097721 | 0.17709
20.8 | 10.7004 | 0.26197 | 803274.7058 | 443997.2273 | 0 | 258577.5485 | 0 | 0 | 100699.93 | 0 | 0.097707 | 0.17709
20.9 | 10.7519 | 0.26323 | 817432.0793 | 448016.8167 | 0 | 267744.7365 | 0 | 0 | 101670.5262 | 0 | 0.097693 | 0.17709
21 | 10.8033 | 0.26449 | 831875.5252 | 452053.4243 | 0 | 277176.3235 | 0 | 0 | 102645.7774 | 0 | 0.097678 | 0.17709
21.1 | 10.8548 | 0.26575 | 846596.1965 | 456107.0413 | 0 | 286863.4714 | 0 | 0 | 103625.6838 | 0 | 0.097664 | 0.17709
21.2 | 10.9062 | 0.26701 | 861583.1217 | 460177.6588 | 0 | 296795.2175 | 0 | 0 | 104610.2454 | 0 | 0.09765 | 0.17709
21.3 | 10.9577 | 0.26827 | 876823.2473 | 464265.268 | 0 | 306958.5172 | 0 | 0 | 105599.462 | 0 | 0.097636 | 0.17709
21.4 | 11.0091 | 0.26953 | 892301.5149 | 468369.8603 | 0 | 317338.3208 | 0 | 0 | 106593.3339 | 0 | 0.097622 | 0.17709
21.5 | 11.0606 | 0.27079 | 908000.9726 | 472491.4269 | 0 | 327917.6849 | 0 | 0 | 107591.8608 | 0 | 0.097609 | 0.17709
21.6 | 11.112 | 0.27205 | 923902.921 | 476629.9592 | 0 | 338677.9189 | 0 | 0 | 108595.0429 | 0 | 0.097595 | 0.17709
21.7 | 11.1634 | 0.27331 | 939987.0922 | 480785.4486 | 0 | 349598.7635 | 0 | 0 | 109602.8801 | 0 | 0.097581 | 0.17709
21.8 | 11.2149 | 0.27457 | 956231.8605 | 484957.8866 | 0 | 360658.6014 | 0 | 0 | 110615.3725 | 0 | 0.097568 | 0.17709
21.9 | 11.2663 | 0.27582 | 972614.48 | 489147.2647 | 0 | 371834.6953 | 0 | 0 | 111632.52 | 0 | 0.097554 | 0.17709
22 | 11.3178 | 0.27708 | 989111.3478 | 493353.5744 | 0 | 383103.4508 | 0 | 0 | 112654.3226 | 0 | 0.097541 | 0.17709
22.1 | 11.3692 | 0.27834 | 1005698.2859 | 497576.8074 | 0 | 394440.6981 | 0 | 0 | 113680.7804 | 0 | 0.097527 | 0.17709
22.2 | 11.4207 | 0.2796 | 1022350.8381 | 501816.9552 | 0 | 405821.9896 | 0 | 0 | 114711.8933 | 0 | 0.097514 | 0.17709
22.3 | 11.4721 | 0.28086 | 1039044.5765 | 506074.0095 | 0 | 417222.9056 | 0 | 0 | 115747.6614 | 0 | 0.097501 | 0.17709
22.4 | 11.5236 | 0.28212 | 1055755.4102 | 510347.9622 | 0 | 428619.3634 | 0 | 0 | 116788.0845 | 0 | 0.097488 | 0.17709
22.5 | 11.575 | 0.28338 | 1072459.8916 | 514638.8048 | 0 | 439987.9239 | 0 | 0 | 117833.1629 | 0 | 0.097475 | 0.17709
22.6 | 11.6264 | 0.28464 | 1089135.5146 | 518946.5294 | 0 | 451306.0889 | 0 | 0 | 118882.8963 | 0 | 0.097462 | 0.17709
22.7 | 11.6779 | 0.2859 | 1105760.9974 | 523271.1276 | 0 | 462552.5848 | 0 | 0 | 119937.2849 | 0 | 0.097449 | 0.17709
22.8 | 11.7293 | 0.28716 | 1122316.5467 | 527612.5915 | 0 | 473707.6266 | 0 | 0 | 120996.3287 | 0 | 0.097436 | 0.17709
22.9 | 11.7808 | 0.28842 | 1138784.0976 | 531970.9129 | 0 | 484753.1571 | 0 | 0 | 122060.0275 | 0 | 0.097423 | 0.17709
23 | 11.8322 | 0.28968 | 1155147.5249 | 536346.0838 | 0 | 495673.0595 | 0 | 0 | 123128.3815 | 0 | 0.09741 | 0.17709
23.1 | 11.8837 | 0.29094 | 1171392.8246 | 540738.0963 | 0 | 506453.3376 | 0 | 0 | 124201.3907 | 0 | 0.097397 | 0.17709
23.2 | 11.9351 | 0.2922 | 1187508.2614 | 545146.9424 | 0 | 517082.264 | 0 | 0 | 125279.055 | 0 | 0.097385 | 0.17709
23.3 | 11.9866 | 0.29346 | 1203484.4816 | 549572.6142 | 0 | 527550.4931 | 0 | 0 | 126361.3744 | 0 | 0.097372 | 0.17709
23.4 | 12.038 | 0.29472 | 1219314.5918 | 554015.1038 | 0 | 537851.139 | 0 | 0 | 127448.349 | 0 | 0.09736 | 0.17709
23.5 | 12.0894 | 0.29598 | 1234994.2021 | 558474.4034 | 0 | 547979.8201 | 0 | 0 | 128539.9787 | 0 | 0.097347 | 0.17709
23.6 | 12.1409 | 0.29724 | 1250521.4374 | 562950.5053 | 0 | 557934.6686 | 0 | 0 | 129636.2635 | 0 | 0.097335 | 0.17709
23.7 | 12.1923 | 0.2985 | 1265896.9158 | 567443.4017 | 0 | 567716.3107 | 0 | 0 | 130737.2035 | 0 | 0.097323 | 0.17709
23.8 | 12.2438 | 0.29976 | 1281123.699 | 571953.0848 | 0 | 577327.8156 | 0 | 0 | 131842.7986 | 0 | 0.097311 | 0.17709
23.9 | 12.2952 | 0.30101 | 1296207.2166 | 576479.5471 | 0 | 586774.6207 | 0 | 0 | 132953.0488 | 0 | 0.097298 | 0.17709
24 | 12.3467 | 0.30227 | 1311155.1676 | 581022.7808 | 0 | 596064.4326 | 0 | 0 | 134067.9542 | 0 | 0.097286 | 0.17709
NOTES & WARNINGS H&M CALCULATION
NO WARNINGS
Selected step size (dt) | 0.1
Wetted surface area measured from Rhino model
Half waterline entrance angle calculated using HMT 1984 method
Wake and thrust deduction factor calculated using HMT 1984 method
Number of propellers | 1
Propeller diameter | 8
Chosen stern coefficient | -1
No bulb
No bow/stern thrusters
Deviation of IE_model in % of IE by regressive approach of Holtrop84 | 47
Deviation of Swet_model in % of S by regressive approach of Holtrop84 | -3
Deck is 9001 mm from WL

## 19
Loa [m] | 190
B [m] | 28.398
H [m] | 18.999
Lpp [m] | 177.895
Lwl [m] | 165.191
X midship aft [m] | 38.959
X midship fwd [m] | 96.241
Bilge Radius [m] | 12.7
LOADING CONDITION
T moulded [m] | 7.999
T aft at app [m] | 7.999
T fwd at fpp [m] | 7.999
heel [deg] | 0
WATERLINE ENTRANCE ANGLE:
Waterline Entrace angle (WEA) [deg] | 8.884
Location of WEA [%Bwl] | 45
XYZ location of WEA [m] | 145.331 | -6.39 | 7.999
VOLUME RELATED DATA (MOULDED)
Buoyant Volume [m3] | 15100.498
Total Volume [m3] | 57972.412
COB [m] | 89.322 | 0 | 5.042
COV Total [m] | 78.858 | 0 | 11.502
Cb_pp [-] | 0.4144
Cb_wl [-] | 0.4463
DATA OF UNDERWATER AREAS
Water Plane Area [m2] | 3108.028
COF [m] | 82.553 | 0 | 7.999
Inertia WPA around COF [m4] | 123116.124 | 4963000 | 5086100
Wetted Shell Area [m2] | 4122.38
Wetted Transom Area [m2] | 0
Am [m2] | 148.41
FORE PEAK TANK (BALLAST WATER)
Volume water ballast [m3] | 1265.491
COV WB [m] | 152.765 | 0 | 4.445
Position of tank BHD [m] | 140.645
Height of WB [% of D] | 38
Area WB plane [m2] | 272.068
COA WB plane [m] | 153.271 | 0 | 7.22
Inertia WB plane [m4] | 2297.321 | 20311.651 | 22608.972
BUOYANT CROSS SECTION AREAS
Number of rows | 22
x_in_m | crossarea_in_m2
10.455 | 0
18.321 | 20.086
26.187 | 45.911
34.054 | 71.947
41.92 | 96.069
49.786 | 116.774
57.652 | 132.888
65.519 | 143.564
73.385 | 148.41
81.251 | 147.72
89.117 | 142.796
96.983 | 135.6
104.85 | 126.702
112.716 | 116.453
120.582 | 105.39
128.448 | 94.046
136.315 | 82.594
144.181 | 70.606
152.047 | 57.182
159.913 | 41.351
167.78 | 21.503
175.646 | 0
TOTAL CROSS SECTION AREAS
Number of rows | 22
x_in_m | crossarea_in_m2
-11.355 | 107.763
-2.307 | 157.555
6.74 | 208.545
15.788 | 258.882
24.836 | 306.776
33.883 | 350.393
42.931 | 387.874
51.978 | 417.404
61.026 | 437.352
70.074 | 446.537
79.121 | 444.691
88.169 | 433.225
97.216 | 415.293
106.264 | 391.894
115.312 | 363.599
124.359 | 331.691
133.407 | 297.115
142.455 | 258.059
151.502 | 210.371
160.55 | 151.417
169.597 | 77.643
178.645 | 0
BALLAST TANK FILLING CROSS SECTION AREAS
Number of rows | 5
x_in_m | crossarea_in_m2
140.645 | 65.218
149.33 | 53.247
158.015 | 38.967
166.7 | 20.747
175.384 | 0
DATA OF SHELL PLATING WRT LONGITUDINAL BENDING (INERTIA AROUND CENTROID):
Mean shell thickness [mm] | 1
Number of rows | 22
X [m] | OUTLINE LENGTH [m] | CROSS SECTION AREA OF SHELL PLATING [m2] | CENTROID_X[m] | CENTROID_Y[m] | CENTROID_Z[m] | INERTIA_X[m4] | INERTIA_Y[m4] | INERTIA_Z[m4] | Z_Keel[m] | Z_DECK[m]
-11.355 | 49.807 | 0.05 | -11.355 | 0 | 16.585 | 2.679 | 0.314 | 2.366 | 13.169 | 19
-2.307 | 55.102 | 0.055 | -2.307 | 0 | 15.618 | 3.681 | 0.648 | 3.032 | 10.901 | 19
6.74 | 60.465 | 0.06 | 6.74 | -0.003 | 14.723 | 4.916 | 1.095 | 3.822 | 8.806 | 19
15.788 | 65.476 | 0.065 | 15.788 | 0 | 13.913 | 6.289 | 1.629 | 4.66 | 6.894 | 19
24.836 | 69.982 | 0.07 | 24.836 | -0.001 | 13.19 | 7.72 | 2.218 | 5.502 | 5.184 | 19
33.883 | 73.884 | 0.074 | 33.883 | 0.003 | 12.559 | 9.136 | 2.827 | 6.309 | 3.696 | 19
42.931 | 77.091 | 0.077 | 42.931 | -0.001 | 12.045 | 10.397 | 3.393 | 7.004 | 2.451 | 19
51.978 | 79.521 | 0.079 | 51.978 | 0.007 | 11.634 | 11.444 | 3.88 | 7.563 | 1.471 | 19
61.026 | 81.094 | 0.081 | 61.026 | 0.003 | 11.353 | 12.149 | 4.239 | 7.91 | 0.772 | 19
70.074 | 81.749 | 0.082 | 70.074 | 0.005 | 11.186 | 12.446 | 4.435 | 8.011 | 0.359 | 19
79.121 | 81.473 | 0.081 | 79.121 | -0.006 | 11.131 | 12.316 | 4.465 | 7.851 | 0.211 | 19
88.169 | 80.369 | 0.08 | 88.169 | 0.003 | 11.164 | 11.811 | 4.356 | 7.455 | 0.254 | 19
97.216 | 78.685 | 0.079 | 97.216 | 0.004 | 11.249 | 11.058 | 4.173 | 6.885 | 0.357 | 19
106.264 | 76.504 | 0.076 | 106.264 | 0.001 | 11.361 | 10.113 | 3.947 | 6.166 | 0.46 | 19
115.312 | 73.906 | 0.074 | 115.312 | -0.003 | 11.498 | 9.05 | 3.698 | 5.352 | 0.527 | 19
124.359 | 71.108 | 0.071 | 124.359 | -0.002 | 11.648 | 7.948 | 3.45 | 4.498 | 0.527 | 19
133.407 | 68.295 | 0.068 | 133.407 | 0.001 | 11.789 | 6.887 | 3.223 | 3.664 | 0.446 | 19
142.455 | 64.969 | 0.065 | 142.455 | -0.002 | 11.853 | 5.775 | 2.989 | 2.786 | 0.311 | 19
151.502 | 60.214 | 0.06 | 151.502 | 0 | 11.772 | 4.492 | 2.677 | 1.814 | 0.169 | 19
160.55 | 53.929 | 0.054 | 160.55 | 0 | 11.527 | 3.167 | 2.265 | 0.902 | 0.046 | 19
169.597 | 44.344 | 0.044 | 169.597 | 0 | 11.544 | 1.75 | 1.507 | 0.243 | 1.142 | 19
178.645 | 0 | 0 | 178.645 | 0 | 18.997 | 0 | 0 | 0 | 0 | 0
INPUT DATA
Loa [m] | 190
Boa [m] | 28.4
Doa [m] | 19
Tmoulded [m] | 7.999
Lpp/L0.85H [-] | 0.94
% Length aft Shoulder [%] | 80
Midship Length [m] | 57282.051
Location of midship [% of Lpp] | 38
Bilge Radius [m] | 12.7
% Length fwd shoulder [%] | 50
Location of bow intermediate curve [%] | 25
Bow tangency shear angle [deg] | 4
heel [deg] | 0
trim [deg] | 0
mean shell thickness [mm] | 1
Number of ordinates [-] | 12
number of waterlines [-] | 5
number of buttocks [-] | 5
Entrance angle factor [% of Bwl] | 45
X division method [-] | 1
Flip loft surface [-] | 0
WARNING: an endpoint of a curve is inside the rectangle BH
WARNING: The Z value of point 1-3 of the bow intermediate curve is not zero
RESISTANCE ESTIMATION BY METHOD HOLTROP & MENNEN 1982 & 1984
DESIGN SPEED DATA
V [kn] | V [m/s] | Fn | Rtot [N] | R_visc [N] | R_app [N] | R_w [N] | R_TR [N] | R_b [N] | R_A [N] | R_BTO [N] | w[-] | t[-]
19 | 9.7744 | 0.24281 | 584797.7685 | 361158.0135 | 0 | 141509.5228 | 0 | 0 | 82130.2322 | 0 | 0.093989 | 0.17823
RESISTANCE TABLE BY METHOD HOLTROP & MENNEN 1982 & 1984
Number of rows | 181
V [kn] | V [m/s] | Fn | Rtot [N] | R_visc [N] | R_app [N] | R_w [N] | R_TR [N] | R_b [N] | R_A [N] | R_BTO [N] | w[-] | t[-]
6 | 3.0867 | 0.076676 | 49849.9879 | 41659.5914 | 0 | 0.12408 | 0 | 0 | 8190.2725 | 0 | 0.097733 | 0.17823
6.1 | 3.1381 | 0.077954 | 51432.4542 | 42966.7268 | 0 | 0.17076 | 0 | 0 | 8465.5566 | 0 | 0.097672 | 0.17823
6.2 | 3.1896 | 0.079232 | 53038.3435 | 44292.7199 | 0 | 0.23273 | 0 | 0 | 8745.3909 | 0 | 0.097613 | 0.17823
6.3 | 3.241 | 0.08051 | 54667.6244 | 45637.5347 | 0 | 0.31422 | 0 | 0 | 9029.7754 | 0 | 0.097556 | 0.17823
6.4 | 3.2924 | 0.081788 | 56320.2667 | 47001.1362 | 0 | 0.42049 | 0 | 0 | 9318.71 | 0 | 0.097499 | 0.17823
6.5 | 3.3439 | 0.083066 | 57996.2423 | 48383.4896 | 0 | 0.55792 | 0 | 0 | 9612.1948 | 0 | 0.097443 | 0.17823
6.6 | 3.3953 | 0.084344 | 59695.525 | 49784.5611 | 0 | 0.73426 | 0 | 0 | 9910.2297 | 0 | 0.097388 | 0.17823
6.7 | 3.4468 | 0.085622 | 61418.0909 | 51204.3173 | 0 | 0.95883 | 0 | 0 | 10212.8147 | 0 | 0.097334 | 0.17823
6.8 | 3.4982 | 0.0869 | 63163.9183 | 52642.7256 | 0 | 1.2428 | 0 | 0 | 10519.95 | 0 | 0.097282 | 0.17823
6.9 | 3.5497 | 0.088178 | 64932.9883 | 54099.7536 | 0 | 1.5993 | 0 | 0 | 10831.6353 | 0 | 0.09723 | 0.17823
7 | 3.6011 | 0.089456 | 66725.2849 | 55575.3699 | 0 | 2.0442 | 0 | 0 | 11147.8709 | 0 | 0.097179 | 0.17823
7.1 | 3.6526 | 0.090734 | 68540.7954 | 57069.5433 | 0 | 2.5956 | 0 | 0 | 11468.6565 | 0 | 0.097129 | 0.17823
7.2 | 3.704 | 0.092012 | 70379.5107 | 58582.2433 | 0 | 3.275 | 0 | 0 | 11793.9923 | 0 | 0.09708 | 0.17823
7.3 | 3.7554 | 0.09329 | 72241.4254 | 60113.4397 | 0 | 4.1074 | 0 | 0 | 12123.8783 | 0 | 0.097031 | 0.17823
7.4 | 3.8069 | 0.094568 | 74126.5389 | 61663.1031 | 0 | 5.1214 | 0 | 0 | 12458.3144 | 0 | 0.096984 | 0.17823
7.5 | 3.8583 | 0.095846 | 76034.8551 | 63231.2043 | 0 | 6.3501 | 0 | 0 | 12797.3007 | 0 | 0.096937 | 0.17823
7.6 | 3.9098 | 0.097123 | 77966.3831 | 64817.7145 | 0 | 7.8314 | 0 | 0 | 13140.8371 | 0 | 0.096891 | 0.17823
7.7 | 3.9612 | 0.098401 | 79921.1378 | 66422.6058 | 0 | 9.6083 | 0 | 0 | 13488.9237 | 0 | 0.096845 | 0.17823
7.8 | 4.0127 | 0.099679 | 81899.1404 | 68045.8502 | 0 | 11.7298 | 0 | 0 | 13841.5605 | 0 | 0.096801 | 0.17823
7.9 | 4.0641 | 0.10096 | 83900.4188 | 69687.4203 | 0 | 14.2512 | 0 | 0 | 14198.7473 | 0 | 0.096757 | 0.17823
8 | 4.1156 | 0.10224 | 85925.0083 | 71347.2894 | 0 | 17.2345 | 0 | 0 | 14560.4844 | 0 | 0.096714 | 0.17823
8.1 | 4.167 | 0.10351 | 87972.9519 | 73025.4307 | 0 | 20.7497 | 0 | 0 | 14926.7716 | 0 | 0.096671 | 0.17823
8.2 | 4.2184 | 0.10479 | 90044.3015 | 74721.8181 | 0 | 24.8745 | 0 | 0 | 15297.6089 | 0 | 0.096629 | 0.17823
8.3 | 4.2699 | 0.10607 | 92139.118 | 76436.4259 | 0 | 29.6957 | 0 | 0 | 15672.9964 | 0 | 0.096588 | 0.17823
8.4 | 4.3213 | 0.10735 | 94257.4722 | 78169.2286 | 0 | 35.3095 | 0 | 0 | 16052.934 | 0 | 0.096547 | 0.17823
8.5 | 4.3728 | 0.10862 | 96399.4453 | 79920.2012 | 0 | 41.8223 | 0 | 0 | 16437.4218 | 0 | 0.096507 | 0.17823
8.6 | 4.4242 | 0.1099 | 98565.1299 | 81689.3189 | 0 | 49.3513 | 0 | 0 | 16826.4598 | 0 | 0.096467 | 0.17823
8.7 | 4.4757 | 0.11118 | 100754.6306 | 83476.5573 | 0 | 58.0255 | 0 | 0 | 17220.0479 | 0 | 0.096428 | 0.17823
8.8 | 4.5271 | 0.11246 | 102968.0645 | 85281.8924 | 0 | 67.986 | 0 | 0 | 17618.1861 | 0 | 0.096389 | 0.17823
8.9 | 4.5786 | 0.11374 | 105205.5622 | 87105.3005 | 0 | 79.3873 | 0 | 0 | 18020.8745 | 0 | 0.096351 | 0.17823
9 | 4.63 | 0.11501 | 107467.2686 | 88946.7581 | 0 | 92.3974 | 0 | 0 | 18428.113 | 0 | 0.096314 | 0.17823
9.1 | 4.6814 | 0.11629 | 109753.3432 | 90806.2421 | 0 | 107.1993 | 0 | 0 | 18839.9017 | 0 | 0.096277 | 0.17823
9.2 | 4.7329 | 0.11757 | 112063.9616 | 92683.7298 | 0 | 123.9912 | 0 | 0 | 19256.2406 | 0 | 0.09624 | 0.17823
9.3 | 4.7843 | 0.11885 | 114399.3155 | 94579.1986 | 0 | 142.9873 | 0 | 0 | 19677.1296 | 0 | 0.096204 | 0.17823
9.4 | 4.8358 | 0.12013 | 116759.6141 | 96492.6262 | 0 | 164.4192 | 0 | 0 | 20102.5687 | 0 | 0.096169 | 0.17823
9.5 | 4.8872 | 0.1214 | 119145.0845 | 98423.9907 | 0 | 188.5357 | 0 | 0 | 20532.558 | 0 | 0.096133 | 0.17823
9.6 | 4.9387 | 0.12268 | 121555.9724 | 100373.2705 | 0 | 215.6044 | 0 | 0 | 20967.0975 | 0 | 0.096099 | 0.17823
9.7 | 4.9901 | 0.12396 | 123992.5432 | 102340.444 | 0 | 245.9121 | 0 | 0 | 21406.1871 | 0 | 0.096064 | 0.17823
9.8 | 5.0416 | 0.12524 | 126455.0825 | 104325.4902 | 0 | 279.7654 | 0 | 0 | 21849.8269 | 0 | 0.096031 | 0.17823
9.9 | 5.093 | 0.12652 | 128943.8968 | 106328.3881 | 0 | 317.4919 | 0 | 0 | 22298.0168 | 0 | 0.095997 | 0.17823
10 | 5.1444 | 0.12779 | 131459.3144 | 108349.1171 | 0 | 359.4404 | 0 | 0 | 22750.7568 | 0 | 0.095964 | 0.17823
10.1 | 5.1959 | 0.12907 | 134001.6858 | 110387.6568 | 0 | 405.982 | 0 | 0 | 23208.047 | 0 | 0.095932 | 0.17823
10.2 | 5.2473 | 0.13035 | 136571.3849 | 112443.9869 | 0 | 457.5106 | 0 | 0 | 23669.8874 | 0 | 0.095899 | 0.17823
10.3 | 5.2988 | 0.13163 | 139168.8091 | 114518.0875 | 0 | 514.4437 | 0 | 0 | 24136.2779 | 0 | 0.095867 | 0.17823
10.4 | 5.3502 | 0.13291 | 141794.3803 | 116609.939 | 0 | 577.2227 | 0 | 0 | 24607.2186 | 0 | 0.095836 | 0.17823
10.5 | 5.4017 | 0.13418 | 144448.5454 | 118719.5217 | 0 | 646.3143 | 0 | 0 | 25082.7094 | 0 | 0.095805 | 0.17823
10.6 | 5.4531 | 0.13546 | 147131.777 | 120846.8165 | 0 | 722.2101 | 0 | 0 | 25562.7504 | 0 | 0.095774 | 0.17823
10.7 | 5.5046 | 0.13674 | 149844.5738 | 122991.8043 | 0 | 805.428 | 0 | 0 | 26047.3415 | 0 | 0.095744 | 0.17823
10.8 | 5.556 | 0.13802 | 152587.4613 | 125154.4662 | 0 | 896.5124 | 0 | 0 | 26536.4828 | 0 | 0.095714 | 0.17823
10.9 | 5.6074 | 0.1393 | 155360.9922 | 127334.7835 | 0 | 996.0345 | 0 | 0 | 27030.1742 | 0 | 0.095684 | 0.17823
11 | 5.6589 | 0.14057 | 158165.747 | 129532.7378 | 0 | 1104.5934 | 0 | 0 | 27528.4158 | 0 | 0.095654 | 0.17823
11.1 | 5.7103 | 0.14185 | 161002.3345 | 131748.3109 | 0 | 1222.8161 | 0 | 0 | 28031.2075 | 0 | 0.095625 | 0.17823
11.2 | 5.7618 | 0.14313 | 163871.3919 | 133981.4847 | 0 | 1351.3578 | 0 | 0 | 28538.5494 | 0 | 0.095597 | 0.17823
11.3 | 5.8132 | 0.14441 | 166773.5857 | 136232.2414 | 0 | 1490.9029 | 0 | 0 | 29050.4414 | 0 | 0.095568 | 0.17823
11.4 | 5.8647 | 0.14569 | 169709.6115 | 138500.5631 | 0 | 1642.1648 | 0 | 0 | 29566.8836 | 0 | 0.09554 | 0.17823
11.5 | 5.9161 | 0.14696 | 172680.1949 | 140786.4325 | 0 | 1805.8864 | 0 | 0 | 30087.8759 | 0 | 0.095512 | 0.17823
11.6 | 5.9676 | 0.14824 | 175686.0913 | 143089.8323 | 0 | 1982.8406 | 0 | 0 | 30613.4184 | 0 | 0.095484 | 0.17823
11.7 | 6.019 | 0.14952 | 178728.0864 | 145410.7451 | 0 | 2173.8302 | 0 | 0 | 31143.511 | 0 | 0.095457 | 0.17823
11.8 | 6.0704 | 0.1508 | 181806.9964 | 147749.1542 | 0 | 2379.6884 | 0 | 0 | 31678.1538 | 0 | 0.09543 | 0.17823
11.9 | 6.1219 | 0.15207 | 184923.6682 | 150105.0426 | 0 | 2601.2788 | 0 | 0 | 32217.3468 | 0 | 0.095403 | 0.17823
12 | 6.1733 | 0.15335 | 188078.9795 | 152478.3938 | 0 | 2839.4959 | 0 | 0 | 32761.0898 | 0 | 0.095377 | 0.17823
12.1 | 6.2248 | 0.15463 | 191273.839 | 154869.1912 | 0 | 3095.2647 | 0 | 0 | 33309.3831 | 0 | 0.095351 | 0.17823
12.2 | 6.2762 | 0.15591 | 194509.1864 | 157277.4186 | 0 | 3369.5414 | 0 | 0 | 33862.2265 | 0 | 0.095325 | 0.17823
12.3 | 6.3277 | 0.15719 | 197785.9923 | 159703.0597 | 0 | 3663.3127 | 0 | 0 | 34419.62 | 0 | 0.095299 | 0.17823
12.4 | 6.3791 | 0.15846 | 201105.2586 | 162146.0985 | 0 | 3977.5964 | 0 | 0 | 34981.5637 | 0 | 0.095274 | 0.17823
12.5 | 6.4306 | 0.15974 | 204468.018 | 164606.5193 | 0 | 4313.4411 | 0 | 0 | 35548.0576 | 0 | 0.095248 | 0.17823
12.6 | 6.482 | 0.16102 | 207875.3338 | 167084.3062 | 0 | 4671.926 | 0 | 0 | 36119.1016 | 0 | 0.095223 | 0.17823
12.7 | 6.5334 | 0.1623 | 211328.3001 | 169579.4437 | 0 | 5054.1607 | 0 | 0 | 36694.6957 | 0 | 0.095199 | 0.17823
12.8 | 6.5849 | 0.16358 | 214828.0416 | 172091.9165 | 0 | 5461.2852 | 0 | 0 | 37274.84 | 0 | 0.095174 | 0.17823
12.9 | 6.6363 | 0.16485 | 218375.7134 | 174621.7091 | 0 | 5894.4698 | 0 | 0 | 37859.5345 | 0 | 0.09515 | 0.17823
13 | 6.6878 | 0.16613 | 221972.5012 | 177168.8066 | 0 | 6354.9156 | 0 | 0 | 38448.7791 | 0 | 0.095126 | 0.17823
13.1 | 6.7392 | 0.16741 | 225619.6214 | 179733.1938 | 0 | 6843.8538 | 0 | 0 | 39042.5738 | 0 | 0.095102 | 0.17823
13.2 | 6.7907 | 0.16869 | 229318.3216 | 182314.8559 | 0 | 7362.547 | 0 | 0 | 39640.9187 | 0 | 0.095078 | 0.17823
13.3 | 6.8421 | 0.16997 | 233069.8809 | 184913.7781 | 0 | 7912.289 | 0 | 0 | 40243.8138 | 0 | 0.095055 | 0.17823
13.4 | 6.8936 | 0.17124 | 236875.6098 | 187529.946 | 0 | 8494.4049 | 0 | 0 | 40851.259 | 0 | 0.095032 | 0.17823
13.5 | 6.945 | 0.17252 | 240736.85 | 190163.3448 | 0 | 9110.2508 | 0 | 0 | 41463.2543 | 0 | 0.095009 | 0.17823
13.6 | 6.9964 | 0.1738 | 244654.9737 | 192813.9604 | 0 | 9761.2134 | 0 | 0 | 42079.7998 | 0 | 0.094986 | 0.17823
13.7 | 7.0479 | 0.17508 | 248631.3818 | 195481.7785 | 0 | 10448.7077 | 0 | 0 | 42700.8955 | 0 | 0.094964 | 0.17823
13.8 | 7.0993 | 0.17636 | 252667.5012 | 198166.785 | 0 | 11174.1749 | 0 | 0 | 43326.5413 | 0 | 0.094941 | 0.17823
13.9 | 7.1508 | 0.17763 | 256764.7818 | 200868.9658 | 0 | 11939.0787 | 0 | 0 | 43956.7373 | 0 | 0.094919 | 0.17823
14 | 7.2022 | 0.17891 | 260924.6924 | 203588.3072 | 0 | 12744.9019 | 0 | 0 | 44591.4834 | 0 | 0.094897 | 0.17823
14.1 | 7.2537 | 0.18019 | 265148.717 | 206324.7953 | 0 | 13593.142 | 0 | 0 | 45230.7797 | 0 | 0.094875 | 0.17823
14.2 | 7.3051 | 0.18147 | 269438.351 | 209078.4165 | 0 | 14485.3084 | 0 | 0 | 45874.6261 | 0 | 0.094854 | 0.17823
14.3 | 7.3566 | 0.18275 | 273795.0995 | 211849.1573 | 0 | 15422.9196 | 0 | 0 | 46523.0227 | 0 | 0.094832 | 0.17823
14.4 | 7.408 | 0.18402 | 278220.4772 | 214637.0042 | 0 | 16407.5037 | 0 | 0 | 47175.9694 | 0 | 0.094811 | 0.17823
14.5 | 7.4594 | 0.1853 | 282716.011 | 217441.944 | 0 | 17440.6008 | 0 | 0 | 47833.4663 | 0 | 0.09479 | 0.17823
14.6 | 7.5109 | 0.18658 | 287283.2459 | 220263.9634 | 0 | 18523.7692 | 0 | 0 | 48495.5133 | 0 | 0.094769 | 0.17823
14.7 | 7.5623 | 0.18786 | 291923.7542 | 223103.0494 | 0 | 19658.5943 | 0 | 0 | 49162.1104 | 0 | 0.094748 | 0.17823
14.8 | 7.6138 | 0.18914 | 296639.1475 | 225959.1889 | 0 | 20846.7008 | 0 | 0 | 49833.2578 | 0 | 0.094728 | 0.17823
14.9 | 7.6652 | 0.19041 | 301431.0912 | 228832.3691 | 0 | 22089.7669 | 0 | 0 | 50508.9553 | 0 | 0.094707 | 0.17823
15 | 7.7167 | 0.19169 | 306301.3195 | 231722.5772 | 0 | 23389.5394 | 0 | 0 | 51189.2029 | 0 | 0.094687 | 0.17823
15.1 | 7.7681 | 0.19297 | 311251.6497 | 234629.8004 | 0 | 24747.8486 | 0 | 0 | 51874.0007 | 0 | 0.094667 | 0.17823
15.2 | 7.8196 | 0.19425 | 316283.9946 | 237554.0263 | 0 | 26166.6197 | 0 | 0 | 52563.3486 | 0 | 0.094647 | 0.17823
15.3 | 7.871 | 0.19552 | 321400.3696 | 240495.2422 | 0 | 27647.8807 | 0 | 0 | 53257.2467 | 0 | 0.094627 | 0.17823
15.4 | 7.9224 | 0.1968 | 326602.8938 | 243453.4359 | 0 | 29193.763 | 0 | 0 | 53955.6949 | 0 | 0.094608 | 0.17823
15.5 | 7.9739 | 0.19808 | 331893.7832 | 246428.5949 | 0 | 30806.495 | 0 | 0 | 54658.6933 | 0 | 0.094588 | 0.17823
15.6 | 8.0253 | 0.19936 | 337275.335 | 249420.7071 | 0 | 32488.386 | 0 | 0 | 55366.2418 | 0 | 0.094569 | 0.17823
15.7 | 8.0768 | 0.20064 | 342749.9018 | 252429.7604 | 0 | 34241.8009 | 0 | 0 | 56078.3405 | 0 | 0.09455 | 0.17823
15.8 | 8.1282 | 0.20191 | 348319.8578 | 255455.7427 | 0 | 36069.1257 | 0 | 0 | 56794.9894 | 0 | 0.094531 | 0.17823
15.9 | 8.1797 | 0.20319 | 353987.5555 | 258498.6421 | 0 | 37972.725 | 0 | 0 | 57516.1884 | 0 | 0.094512 | 0.17823
16 | 8.2311 | 0.20447 | 359755.2768 | 261558.4467 | 0 | 39954.8925 | 0 | 0 | 58241.9375 | 0 | 0.094493 | 0.17823
16.1 | 8.2826 | 0.20575 | 365625.1803 | 264635.1448 | 0 | 42017.7987 | 0 | 0 | 58972.2368 | 0 | 0.094475 | 0.17823
16.2 | 8.334 | 0.20703 | 371599.2475 | 267728.7247 | 0 | 44163.4365 | 0 | 0 | 59707.0862 | 0 | 0.094456 | 0.17823
16.3 | 8.3854 | 0.2083 | 377679.2312 | 270839.1748 | 0 | 46393.5706 | 0 | 0 | 60446.4858 | 0 | 0.094438 | 0.17823
16.4 | 8.4369 | 0.20958 | 383866.6111 | 273966.4835 | 0 | 48709.692 | 0 | 0 | 61190.4356 | 0 | 0.09442 | 0.17823
16.5 | 8.4883 | 0.21086 | 390162.5586 | 277110.6395 | 0 | 51112.9836 | 0 | 0 | 61938.9355 | 0 | 0.094402 | 0.17823
16.6 | 8.5398 | 0.21214 | 396567.9153 | 280271.6314 | 0 | 53604.2984 | 0 | 0 | 62691.9855 | 0 | 0.094384 | 0.17823
16.7 | 8.5912 | 0.21342 | 403083.1877 | 283449.4479 | 0 | 56184.1541 | 0 | 0 | 63449.5857 | 0 | 0.094366 | 0.17823
16.8 | 8.6427 | 0.21469 | 409708.5606 | 286644.0778 | 0 | 58852.7468 | 0 | 0 | 64211.7361 | 0 | 0.094348 | 0.17823
16.9 | 8.6941 | 0.21597 | 416443.9307 | 289855.51 | 0 | 61609.984 | 0 | 0 | 64978.4366 | 0 | 0.094331 | 0.17823
17 | 8.7456 | 0.21725 | 423288.9601 | 293083.7335 | 0 | 64455.5393 | 0 | 0 | 65749.6873 | 0 | 0.094313 | 0.17823
17.1 | 8.797 | 0.21853 | 430243.1504 | 296328.7374 | 0 | 67388.925 | 0 | 0 | 66525.4881 | 0 | 0.094296 | 0.17823
17.2 | 8.8484 | 0.21981 | 437305.9342 | 299590.5106 | 0 | 70409.5846 | 0 | 0 | 67305.839 | 0 | 0.094279 | 0.17823
17.3 | 8.8999 | 0.22108 | 444476.7816 | 302869.0425 | 0 | 73516.999 | 0 | 0 | 68090.7401 | 0 | 0.094262 | 0.17823
17.4 | 8.9513 | 0.22236 | 451755.3182 | 306164.3222 | 0 | 76710.8046 | 0 | 0 | 68880.1914 | 0 | 0.094245 | 0.17823
17.5 | 9.0028 | 0.22364 | 459141.4498 | 309476.3391 | 0 | 79990.9178 | 0 | 0 | 69674.1928 | 0 | 0.094228 | 0.17823
17.6 | 9.0542 | 0.22492 | 466635.4888 | 312805.0827 | 0 | 83357.6618 | 0 | 0 | 70472.7444 | 0 | 0.094211 | 0.17823
17.7 | 9.1057 | 0.2262 | 474238.277 | 316150.5423 | 0 | 86811.8887 | 0 | 0 | 71275.8461 | 0 | 0.094195 | 0.17823
17.8 | 9.1571 | 0.22747 | 481951.2998 | 319512.7075 | 0 | 90355.0943 | 0 | 0 | 72083.498 | 0 | 0.094178 | 0.17823
17.9 | 9.2086 | 0.22875 | 489776.7867 | 322891.568 | 0 | 93989.5188 | 0 | 0 | 72895.7 | 0 | 0.094162 | 0.17823
18 | 9.26 | 0.23003 | 497717.7951 | 326287.1134 | 0 | 97718.2296 | 0 | 0 | 73712.4522 | 0 | 0.094146 | 0.17823
18.1 | 9.3114 | 0.23131 | 505778.2717 | 329699.3334 | 0 | 101545.1839 | 0 | 0 | 74533.7545 | 0 | 0.094129 | 0.17823
18.2 | 9.3629 | 0.23259 | 513963.0924 | 333128.2179 | 0 | 105475.2675 | 0 | 0 | 75359.6069 | 0 | 0.094113 | 0.17823
18.3 | 9.4143 | 0.23386 | 522278.0753 | 336573.7568 | 0 | 109514.309 | 0 | 0 | 76190.0096 | 0 | 0.094097 | 0.17823
18.4 | 9.4658 | 0.23514 | 530729.9702 | 340035.9399 | 0 | 113669.0679 | 0 | 0 | 77024.9623 | 0 | 0.094082 | 0.17823
18.5 | 9.5172 | 0.23642 | 539326.4213 | 343514.7573 | 0 | 117947.1987 | 0 | 0 | 77864.4653 | 0 | 0.094066 | 0.17823
18.6 | 9.5687 | 0.2377 | 548075.9076 | 347010.1991 | 0 | 122357.1901 | 0 | 0 | 78708.5184 | 0 | 0.09405 | 0.17823
18.7 | 9.6201 | 0.23897 | 556987.6587 | 350522.2554 | 0 | 126908.2817 | 0 | 0 | 79557.1216 | 0 | 0.094035 | 0.17823
18.8 | 9.6716 | 0.24025 | 566071.5522 | 354050.9164 | 0 | 131610.3608 | 0 | 0 | 80410.275 | 0 | 0.094019 | 0.17823
18.9 | 9.723 | 0.24153 | 575337.9915 | 357596.1723 | 0 | 136473.8406 | 0 | 0 | 81267.9785 | 0 | 0.094004 | 0.17823
19 | 9.7744 | 0.24281 | 584797.7685 | 361158.0135 | 0 | 141509.5228 | 0 | 0 | 82130.2322 | 0 | 0.093989 | 0.17823
19.1 | 9.8259 | 0.24409 | 594461.913 | 364736.4303 | 0 | 146728.4466 | 0 | 0 | 82997.036 | 0 | 0.093974 | 0.17823
19.2 | 9.8773 | 0.24536 | 604341.5306 | 368331.4132 | 0 | 152141.7274 | 0 | 0 | 83868.39 | 0 | 0.093959 | 0.17823
19.3 | 9.9288 | 0.24664 | 614447.6327 | 371942.9526 | 0 | 157760.3859 | 0 | 0 | 84744.2941 | 0 | 0.093944 | 0.17823
19.4 | 9.9802 | 0.24792 | 624790.9597 | 375571.0391 | 0 | 163595.1722 | 0 | 0 | 85624.7484 | 0 | 0.093929 | 0.17823
19.5 | 10.0317 | 0.2492 | 635381.8003 | 379215.6633 | 0 | 169656.3841 | 0 | 0 | 86509.7529 | 0 | 0.093914 | 0.17823
19.6 | 10.0831 | 0.25048 | 646229.808 | 382876.8159 | 0 | 175953.6846 | 0 | 0 | 87399.3075 | 0 | 0.093899 | 0.17823
19.7 | 10.1346 | 0.25175 | 657343.8188 | 386554.4875 | 0 | 182495.919 | 0 | 0 | 88293.4122 | 0 | 0.093885 | 0.17823
19.8 | 10.186 | 0.25303 | 668731.6705 | 390248.6691 | 0 | 189290.9344 | 0 | 0 | 89192.0671 | 0 | 0.09387 | 0.17823
19.9 | 10.2374 | 0.25431 | 680400.0269 | 393959.3512 | 0 | 196345.4035 | 0 | 0 | 90095.2722 | 0 | 0.093856 | 0.17823
20 | 10.2889 | 0.25559 | 692354.2094 | 397686.525 | 0 | 203664.6571 | 0 | 0 | 91003.0273 | 0 | 0.093842 | 0.17823
20.1 | 10.3403 | 0.25687 | 704598.0389 | 401430.1812 | 0 | 211252.525 | 0 | 0 | 91915.3327 | 0 | 0.093827 | 0.17823
20.2 | 10.3918 | 0.25814 | 717133.6901 | 405190.3109 | 0 | 219111.1911 | 0 | 0 | 92832.1882 | 0 | 0.093813 | 0.17823
20.3 | 10.4432 | 0.25942 | 729961.5629 | 408966.9051 | 0 | 227241.064 | 0 | 0 | 93753.5939 | 0 | 0.093799 | 0.17823
20.4 | 10.4947 | 0.2607 | 743080.1716 | 412759.9549 | 0 | 235640.6671 | 0 | 0 | 94679.5497 | 0 | 0.093785 | 0.17823
20.5 | 10.5461 | 0.26198 | 756486.0582 | 416569.4514 | 0 | 244306.5512 | 0 | 0 | 95610.0556 | 0 | 0.093771 | 0.17823
20.6 | 10.5976 | 0.26326 | 770173.7295 | 420395.3858 | 0 | 253233.2319 | 0 | 0 | 96545.1117 | 0 | 0.093757 | 0.17823
20.7 | 10.649 | 0.26453 | 784135.6238 | 424237.7495 | 0 | 262413.1563 | 0 | 0 | 97484.718 | 0 | 0.093744 | 0.17823
20.8 | 10.7004 | 0.26581 | 798362.1077 | 428096.5336 | 0 | 271836.6997 | 0 | 0 | 98428.8744 | 0 | 0.09373 | 0.17823
20.9 | 10.7519 | 0.26709 | 812841.5059 | 431971.7294 | 0 | 281492.1955 | 0 | 0 | 99377.5809 | 0 | 0.093716 | 0.17823
21 | 10.8033 | 0.26837 | 827560.1652 | 435863.3285 | 0 | 291365.9991 | 0 | 0 | 100330.8377 | 0 | 0.093703 | 0.17823
21.1 | 10.8548 | 0.26965 | 842502.5537 | 439771.3221 | 0 | 301442.5871 | 0 | 0 | 101288.6445 | 0 | 0.093689 | 0.17823
21.2 | 10.9062 | 0.27092 | 857651.3939 | 443695.7019 | 0 | 311704.6905 | 0 | 0 | 102251.0015 | 0 | 0.093676 | 0.17823
21.3 | 10.9577 | 0.2722 | 872987.8306 | 447636.4593 | 0 | 322133.4627 | 0 | 0 | 103217.9087 | 0 | 0.093663 | 0.17823
21.4 | 11.0091 | 0.27348 | 888491.6301 | 451593.5859 | 0 | 332708.6783 | 0 | 0 | 104189.366 | 0 | 0.09365 | 0.17823
21.5 | 11.0606 | 0.27476 | 904141.4082 | 455567.0733 | 0 | 343408.9615 | 0 | 0 | 105165.3735 | 0 | 0.093636 | 0.17823
21.6 | 11.112 | 0.27604 | 919914.884 | 459556.9131 | 0 | 354212.0397 | 0 | 0 | 106145.9311 | 0 | 0.093623 | 0.17823
21.7 | 11.1634 | 0.27731 | 935789.1542 | 463563.0972 | 0 | 365095.0181 | 0 | 0 | 107131.0389 | 0 | 0.09361 | 0.17823
21.8 | 11.2149 | 0.27859 | 951740.9835 | 467585.6172 | 0 | 376034.6695 | 0 | 0 | 108120.6968 | 0 | 0.093597 | 0.17823
21.9 | 11.2663 | 0.27987 | 967747.1052 | 471624.465 | 0 | 387007.7353 | 0 | 0 | 109114.9049 | 0 | 0.093585 | 0.17823
22 | 11.3178 | 0.28115 | 983784.5254 | 475679.6324 | 0 | 397991.23 | 0 | 0 | 110113.6631 | 0 | 0.093572 | 0.17823
22.1 | 11.3692 | 0.28242 | 999830.8267 | 479751.1112 | 0 | 408962.744 | 0 | 0 | 111116.9715 | 0 | 0.093559 | 0.17823
22.2 | 11.4207 | 0.2837 | 1015864.4629 | 483838.8935 | 0 | 419900.7394 | 0 | 0 | 112124.83 | 0 | 0.093546 | 0.17823
22.3 | 11.4721 | 0.28498 | 1031865.0412 | 487942.9711 | 0 | 430784.8314 | 0 | 0 | 113137.2387 | 0 | 0.093534 | 0.17823
22.4 | 11.5236 | 0.28626 | 1047813.585 | 492063.3361 | 0 | 441596.0514 | 0 | 0 | 114154.1975 | 0 | 0.093521 | 0.17823
22.5 | 11.575 | 0.28754 | 1063692.774 | 496199.9806 | 0 | 452317.0869 | 0 | 0 | 115175.7065 | 0 | 0.093509 | 0.17823
22.6 | 11.6264 | 0.28881 | 1079487.1559 | 500352.8966 | 0 | 462932.4937 | 0 | 0 | 116201.7656 | 0 | 0.093497 | 0.17823
22.7 | 11.6779 | 0.29009 | 1095183.3285 | 504522.0762 | 0 | 473428.8773 | 0 | 0 | 117232.3749 | 0 | 0.093484 | 0.17823
22.8 | 11.7293 | 0.29137 | 1110770.0881 | 508707.5118 | 0 | 483795.042 | 0 | 0 | 118267.5343 | 0 | 0.093472 | 0.17823
22.9 | 11.7808 | 0.29265 | 1126238.5449 | 512909.1954 | 0 | 494022.1056 | 0 | 0 | 119307.2439 | 0 | 0.09346 | 0.17823
23 | 11.8322 | 0.29393 | 1141582.202 | 517127.1193 | 0 | 504103.579 | 0 | 0 | 120351.5037 | 0 | 0.093448 | 0.17823
23.1 | 11.8837 | 0.2952 | 1156797.002 | 521361.2759 | 0 | 514035.4126 | 0 | 0 | 121400.3136 | 0 | 0.093436 | 0.17823
23.2 | 11.9351 | 0.29648 | 1171881.3392 | 525611.6574 | 0 | 523816.0081 | 0 | 0 | 122453.6736 | 0 | 0.093424 | 0.17823
23.3 | 11.9866 | 0.29776 | 1186836.0411 | 529878.2563 | 0 | 533446.201 | 0 | 0 | 123511.5838 | 0 | 0.093412 | 0.17823
23.4 | 12.038 | 0.29904 | 1201664.3216 | 534161.0649 | 0 | 542929.2126 | 0 | 0 | 124574.0441 | 0 | 0.0934 | 0.17823
23.5 | 12.0894 | 0.30032 | 1216371.7078 | 538460.0756 | 0 | 552270.5775 | 0 | 0 | 125641.0546 | 0 | 0.093388 | 0.17823
23.6 | 12.1409 | 0.30159 | 1230965.9447 | 542775.2811 | 0 | 561478.0483 | 0 | 0 | 126712.6153 | 0 | 0.093376 | 0.17823
23.7 | 12.1923 | 0.30287 | 1245456.8809 | 547106.6738 | 0 | 570561.4811 | 0 | 0 | 127788.7261 | 0 | 0.093365 | 0.17823
23.8 | 12.2438 | 0.30415 | 1259856.3392 | 551454.2462 | 0 | 579532.706 | 0 | 0 | 128869.387 | 0 | 0.093353 | 0.17823
23.9 | 12.2952 | 0.30543 | 1274177.9751 | 555817.991 | 0 | 588405.386 | 0 | 0 | 129954.5981 | 0 | 0.093341 | 0.17823
24 | 12.3467 | 0.30671 | 1288437.1275 | 560197.9008 | 0 | 597194.8673 | 0 | 0 | 131044.3594 | 0 | 0.09333 | 0.17823
NOTES & WARNINGS H&M CALCULATION
NO WARNINGS
Selected step size (dt) | 0.1
Wetted surface area measured from Rhino model
Half waterline entrance angle calculated using HMT 1984 method
Wake and thrust deduction factor calculated using HMT 1984 method
Number of propellers | 1
Propeller diameter | 8
Chosen stern coefficient | -1
No bulb
No bow/stern thrusters
Deviation of IE_model in % of IE by regressive approach of Holtrop84 | 52
Deviation of Swet_model in % of S by regressive approach of Holtrop84 | -3
Deck is 11001 mm from WL

## 21
Loa [m] | 190
B [m] | 28.398
H [m] | 20.999
Lpp [m] | 177.82
Lwl [m] | 160.959
X midship aft [m] | 38.943
X midship fwd [m] | 96.201
Bilge Radius [m] | 12.7
LOADING CONDITION
T moulded [m] | 7.999
T aft at app [m] | 7.999
T fwd at fpp [m] | 7.999
heel [deg] | 0
WATERLINE ENTRANCE ANGLE:
Waterline Entrace angle (WEA) [deg] | 8.721
Location of WEA [%Bwl] | 45
XYZ location of WEA [m] | 143.595 | -6.39 | 7.999
VOLUME RELATED DATA (MOULDED)
Buoyant Volume [m3] | 14401.993
Total Volume [m3] | 64691.764
COB [m] | 89.868 | 0 | 5.063
COV Total [m] | 78.689 | 0 | 12.686
Cb_pp [-] | 0.3964
Cb_wl [-] | 0.4379
DATA OF UNDERWATER AREAS
Water Plane Area [m2] | 2988.538
COF [m] | 83.748 | 0 | 7.999
Inertia WPA around COF [m4] | 116932.707 | 4494800 | 4611700
Wetted Shell Area [m2] | 3971.956
Wetted Transom Area [m2] | 0
Am [m2] | 147.571
FORE PEAK TANK (BALLAST WATER)
Volume water ballast [m3] | 1369.169
COV WB [m] | 152.607 | 0 | 4.927
Position of tank BHD [m] | 140.65
Height of WB [% of D] | 38
Area WB plane [m2] | 268.635
COA WB plane [m] | 153.19 | 0 | 7.98
Inertia WB plane [m4] | 2241.575 | 19777.24 | 22018.815
BUOYANT CROSS SECTION AREAS
Number of rows | 22
x_in_m | crossarea_in_m2
14.094 | 0
21.758 | 20.475
29.423 | 47.032
37.088 | 73.72
44.752 | 98.189
52.417 | 118.813
60.082 | 134.37
67.747 | 144.045
75.411 | 147.571
83.076 | 145.489
90.741 | 139.477
98.406 | 131.382
106.07 | 121.652
113.735 | 110.796
121.4 | 99.51
129.064 | 88.392
136.729 | 77.523
144.394 | 66.302
152.059 | 53.728
159.723 | 38.806
167.388 | 19.782
175.053 | 0
TOTAL CROSS SECTION AREAS
Number of rows | 22
x_in_m | crossarea_in_m2
-11.35 | 119.107
-2.303 | 175.332
6.745 | 232.776
15.793 | 289.443
24.84 | 343.341
33.888 | 392.413
42.935 | 434.57
51.983 | 467.76
61.031 | 490.133
70.078 | 500.335
79.126 | 498.043
88.174 | 484.852
97.221 | 464.332
106.269 | 437.581
115.316 | 405.35
124.364 | 369.223
133.412 | 330.109
142.459 | 285.632
151.507 | 231.681
160.555 | 165.833
169.602 | 84.023
178.65 | 0
BALLAST TANK FILLING CROSS SECTION AREAS
Number of rows | 5
x_in_m | crossarea_in_m2
140.65 | 71.622
149.249 | 58.343
157.848 | 42.58
166.447 | 22.346
175.046 | 0
DATA OF SHELL PLATING WRT LONGITUDINAL BENDING (INERTIA AROUND CENTROID):
Mean shell thickness [mm] | 1
Number of rows | 22
X [m] | OUTLINE LENGTH [m] | CROSS SECTION AREA OF SHELL PLATING [m2] | CENTROID_X[m] | CENTROID_Y[m] | CENTROID_Z[m] | INERTIA_X[m4] | INERTIA_Y[m4] | INERTIA_Z[m4] | Z_Keel[m] | Z_DECK[m]
-11.35 | 50.713 | 0.051 | -11.35 | 0.002 | 18.332 | 2.84 | 0.386 | 2.454 | 14.555 | 21
-2.303 | 56.676 | 0.057 | -2.303 | -0.001 | 17.253 | 4.026 | 0.803 | 3.222 | 12.048 | 21
6.745 | 62.551 | 0.063 | 6.745 | 0.001 | 16.249 | 5.474 | 1.364 | 4.109 | 9.731 | 21
15.793 | 68 | 0.068 | 15.793 | 0 | 15.342 | 7.076 | 2.037 | 5.039 | 7.617 | 21
24.84 | 72.886 | 0.073 | 24.84 | 0 | 14.528 | 8.758 | 2.783 | 5.976 | 5.727 | 21
33.888 | 77.112 | 0.077 | 33.888 | 0 | 13.821 | 10.409 | 3.548 | 6.861 | 4.081 | 21
42.935 | 80.589 | 0.08 | 42.935 | 0 | 13.234 | 11.909 | 4.272 | 7.637 | 2.705 | 21
51.983 | 83.229 | 0.083 | 51.983 | 0 | 12.775 | 13.137 | 4.891 | 8.246 | 1.621 | 21
61.031 | 84.951 | 0.085 | 61.031 | 0 | 12.455 | 13.984 | 5.348 | 8.636 | 0.848 | 21
70.078 | 85.691 | 0.086 | 70.078 | 0.004 | 12.269 | 14.346 | 5.598 | 8.748 | 0.393 | 21
79.126 | 85.442 | 0.085 | 79.126 | 0.001 | 12.219 | 14.218 | 5.633 | 8.585 | 0.232 | 21
88.174 | 84.323 | 0.084 | 88.174 | 0.002 | 12.27 | 13.646 | 5.492 | 8.154 | 0.283 | 21
97.221 | 82.608 | 0.083 | 97.221 | 0.001 | 12.378 | 12.806 | 5.264 | 7.543 | 0.399 | 21
106.269 | 80.394 | 0.08 | 106.269 | 0.002 | 12.517 | 11.729 | 4.973 | 6.756 | 0.513 | 21
115.316 | 77.794 | 0.078 | 115.316 | -0.004 | 12.69 | 10.522 | 4.655 | 5.867 | 0.585 | 21
124.364 | 75.058 | 0.075 | 124.364 | 0 | 12.871 | 9.297 | 4.352 | 4.945 | 0.578 | 21
133.412 | 72.285 | 0.072 | 133.412 | 0 | 13.021 | 8.106 | 4.079 | 4.027 | 0.479 | 21
142.459 | 68.819 | 0.069 | 142.459 | 0 | 13.053 | 6.818 | 3.788 | 3.03 | 0.323 | 21
151.507 | 63.929 | 0.064 | 151.507 | 0.002 | 12.916 | 5.356 | 3.408 | 1.948 | 0.164 | 21
160.555 | 57.649 | 0.058 | 160.555 | 0 | 12.629 | 3.864 | 2.901 | 0.963 | 0.032 | 21
169.602 | 47.015 | 0.047 | 169.602 | 0 | 12.892 | 2.093 | 1.833 | 0.26 | 1.8 | 21
178.65 | 0 | 0 | 178.65 | 0 | 20.997 | 0 | 0 | 0 | 0 | 0
INPUT DATA
Loa [m] | 190
Boa [m] | 28.4
Doa [m] | 21
Tmoulded [m] | 7.999
Lpp/L0.85H [-] | 0.94
% Length aft Shoulder [%] | 80
Midship Length [m] | 57258.141
Location of midship [% of Lpp] | 38
Bilge Radius [m] | 12.7
% Length fwd shoulder [%] | 50
Location of bow intermediate curve [%] | 25
Bow tangency shear angle [deg] | 4
heel [deg] | 0
trim [deg] | 0
mean shell thickness [mm] | 1
Number of ordinates [-] | 12
number of waterlines [-] | 5
number of buttocks [-] | 5
Entrance angle factor [% of Bwl] | 45
X division method [-] | 1
Flip loft surface [-] | 0
WARNING: an endpoint of a curve is inside the rectangle BH
WARNING: The Z value of point 1-3 of the bow intermediate curve is not zero
RESISTANCE ESTIMATION BY METHOD HOLTROP & MENNEN 1982 & 1984
DESIGN SPEED DATA
V [kn] | V [m/s] | Fn | Rtot [N] | R_visc [N] | R_app [N] | R_w [N] | R_TR [N] | R_b [N] | R_A [N] | R_BTO [N] | w[-] | t[-]
19 | 9.7744 | 0.24598 | 574245.417 | 349118.6746 | 0 | 144761.9188 | 0 | 0 | 80364.8237 | 0 | 0.092789 | 0.17927
RESISTANCE TABLE BY METHOD HOLTROP & MENNEN 1982 & 1984
Number of rows | 181
V [kn] | V [m/s] | Fn | Rtot [N] | R_visc [N] | R_app [N] | R_w [N] | R_TR [N] | R_b [N] | R_A [N] | R_BTO [N] | w[-] | t[-]
6 | 3.0867 | 0.077678 | 48294.816 | 40280.4817 | 0 | 0.11366 | 0 | 0 | 8014.2206 | 0 | 0.096368 | 0.17927
6.1 | 3.1381 | 0.078973 | 49827.9367 | 41544.1924 | 0 | 0.15681 | 0 | 0 | 8283.5875 | 0 | 0.096311 | 0.17927
6.2 | 3.1896 | 0.080267 | 51383.7508 | 42826.1299 | 0 | 0.21422 | 0 | 0 | 8557.4067 | 0 | 0.096254 | 0.17927
6.3 | 3.241 | 0.081562 | 52962.2277 | 44126.2595 | 0 | 0.2899 | 0 | 0 | 8835.6783 | 0 | 0.096199 | 0.17927
6.4 | 3.2924 | 0.082856 | 54563.3381 | 45444.5471 | 0 | 0.38881 | 0 | 0 | 9118.4022 | 0 | 0.096145 | 0.17927
6.5 | 3.3439 | 0.084151 | 56187.0548 | 46780.9594 | 0 | 0.517 | 0 | 0 | 9405.5784 | 0 | 0.096091 | 0.17927
6.6 | 3.3953 | 0.085446 | 57833.3521 | 48135.4633 | 0 | 0.68185 | 0 | 0 | 9697.207 | 0 | 0.096039 | 0.17927
6.7 | 3.4468 | 0.08674 | 59502.2068 | 49508.0267 | 0 | 0.89221 | 0 | 0 | 9993.2879 | 0 | 0.095988 | 0.17927
6.8 | 3.4982 | 0.088035 | 61193.5978 | 50898.6179 | 0 | 1.1587 | 0 | 0 | 10293.8212 | 0 | 0.095937 | 0.17927
6.9 | 3.5497 | 0.08933 | 62907.5065 | 52307.2057 | 0 | 1.4941 | 0 | 0 | 10598.8068 | 0 | 0.095888 | 0.17927
7 | 3.6011 | 0.090624 | 64643.9175 | 53733.7595 | 0 | 1.9132 | 0 | 0 | 10908.2448 | 0 | 0.095839 | 0.17927
7.1 | 3.6526 | 0.091919 | 66402.8181 | 55178.2493 | 0 | 2.4337 | 0 | 0 | 11222.1351 | 0 | 0.095791 | 0.17927
7.2 | 3.704 | 0.093213 | 68184.1994 | 56640.6454 | 0 | 3.0763 | 0 | 0 | 11540.4777 | 0 | 0.095744 | 0.17927
7.3 | 3.7554 | 0.094508 | 69988.0563 | 58120.9187 | 0 | 3.8648 | 0 | 0 | 11863.2727 | 0 | 0.095698 | 0.17927
7.4 | 3.8069 | 0.095803 | 71814.3879 | 59619.0407 | 0 | 4.8271 | 0 | 0 | 12190.5201 | 0 | 0.095653 | 0.17927
7.5 | 3.8583 | 0.097097 | 73663.198 | 61134.9831 | 0 | 5.9951 | 0 | 0 | 12522.2198 | 0 | 0.095608 | 0.17927
7.6 | 3.9098 | 0.098392 | 75534.4955 | 62668.7182 | 0 | 7.4055 | 0 | 0 | 12858.3718 | 0 | 0.095564 | 0.17927
7.7 | 3.9612 | 0.099687 | 77428.2949 | 64220.2187 | 0 | 9.1 | 0 | 0 | 13198.9762 | 0 | 0.09552 | 0.17927
7.8 | 4.0127 | 0.10098 | 79344.6169 | 65789.4577 | 0 | 11.1263 | 0 | 0 | 13544.0329 | 0 | 0.095478 | 0.17927
7.9 | 4.0641 | 0.10228 | 81283.4888 | 67376.4087 | 0 | 13.5381 | 0 | 0 | 13893.542 | 0 | 0.095436 | 0.17927
8 | 4.1156 | 0.10357 | 83244.9451 | 68981.0456 | 0 | 16.3961 | 0 | 0 | 14247.5034 | 0 | 0.095394 | 0.17927
8.1 | 4.167 | 0.10487 | 85229.0283 | 70603.3428 | 0 | 19.7684 | 0 | 0 | 14605.9171 | 0 | 0.095354 | 0.17927
8.2 | 4.2184 | 0.10616 | 87235.7892 | 72243.2749 | 0 | 23.7311 | 0 | 0 | 14968.7832 | 0 | 0.095313 | 0.17927
8.3 | 4.2699 | 0.10745 | 89265.2878 | 73900.8169 | 0 | 28.3692 | 0 | 0 | 15336.1017 | 0 | 0.095274 | 0.17927
8.4 | 4.3213 | 0.10875 | 91317.5937 | 75575.9443 | 0 | 33.777 | 0 | 0 | 15707.8725 | 0 | 0.095235 | 0.17927
8.5 | 4.3728 | 0.11004 | 93392.7874 | 77268.6328 | 0 | 40.059 | 0 | 0 | 16084.0956 | 0 | 0.095197 | 0.17927
8.6 | 4.4242 | 0.11134 | 95490.9601 | 78978.8584 | 0 | 47.3306 | 0 | 0 | 16464.7711 | 0 | 0.095159 | 0.17927
8.7 | 4.4757 | 0.11263 | 97612.2152 | 80706.5975 | 0 | 55.7187 | 0 | 0 | 16849.8989 | 0 | 0.095121 | 0.17927
8.8 | 4.5271 | 0.11393 | 99756.6686 | 82451.827 | 0 | 65.3626 | 0 | 0 | 17239.4791 | 0 | 0.095084 | 0.17927
8.9 | 4.5786 | 0.11522 | 101924.4499 | 84214.5237 | 0 | 76.4146 | 0 | 0 | 17633.5116 | 0 | 0.095048 | 0.17927
9 | 4.63 | 0.11652 | 104115.7026 | 85994.665 | 0 | 89.0412 | 0 | 0 | 18031.9964 | 0 | 0.095012 | 0.17927
9.1 | 4.6814 | 0.11781 | 106330.5854 | 87792.2287 | 0 | 103.4231 | 0 | 0 | 18434.9337 | 0 | 0.094977 | 0.17927
9.2 | 4.7329 | 0.11911 | 108569.2726 | 89607.1925 | 0 | 119.7569 | 0 | 0 | 18842.3232 | 0 | 0.094942 | 0.17927
9.3 | 4.7843 | 0.1204 | 110831.9551 | 91439.5347 | 0 | 138.2553 | 0 | 0 | 19254.1651 | 0 | 0.094907 | 0.17927
9.4 | 4.8358 | 0.1217 | 113118.8412 | 93289.2337 | 0 | 159.1482 | 0 | 0 | 19670.4593 | 0 | 0.094873 | 0.17927
9.5 | 4.8872 | 0.12299 | 115430.1574 | 95156.2684 | 0 | 182.6831 | 0 | 0 | 20091.2059 | 0 | 0.09484 | 0.17927
9.6 | 4.9387 | 0.12428 | 117766.149 | 97040.6177 | 0 | 209.1264 | 0 | 0 | 20516.4048 | 0 | 0.094807 | 0.17927
9.7 | 4.9901 | 0.12558 | 120127.081 | 98942.2609 | 0 | 238.7641 | 0 | 0 | 20946.0561 | 0 | 0.094774 | 0.17927
9.8 | 5.0416 | 0.12687 | 122513.2392 | 100861.1774 | 0 | 271.902 | 0 | 0 | 21380.1597 | 0 | 0.094742 | 0.17927
9.9 | 5.093 | 0.12817 | 124924.9303 | 102797.3472 | 0 | 308.8674 | 0 | 0 | 21818.7157 | 0 | 0.09471 | 0.17927
10 | 5.1444 | 0.12946 | 127362.4833 | 104750.7501 | 0 | 350.0092 | 0 | 0 | 22261.724 | 0 | 0.094678 | 0.17927
10.1 | 5.1959 | 0.13076 | 129826.2498 | 106721.3665 | 0 | 395.6987 | 0 | 0 | 22709.1847 | 0 | 0.094647 | 0.17927
10.2 | 5.2473 | 0.13205 | 132316.6051 | 108709.1767 | 0 | 446.3307 | 0 | 0 | 23161.0977 | 0 | 0.094616 | 0.17927
10.3 | 5.2988 | 0.13335 | 134833.9484 | 110714.1615 | 0 | 502.3239 | 0 | 0 | 23617.463 | 0 | 0.094586 | 0.17927
10.4 | 5.3502 | 0.13464 | 137378.7041 | 112736.3018 | 0 | 564.1215 | 0 | 0 | 24078.2807 | 0 | 0.094556 | 0.17927
10.5 | 5.4017 | 0.13594 | 139951.322 | 114775.5788 | 0 | 632.1925 | 0 | 0 | 24543.5507 | 0 | 0.094526 | 0.17927
10.6 | 5.4531 | 0.13723 | 142552.2782 | 116831.9737 | 0 | 707.0314 | 0 | 0 | 25013.2731 | 0 | 0.094496 | 0.17927
10.7 | 5.5046 | 0.13853 | 145182.0756 | 118905.4681 | 0 | 789.1597 | 0 | 0 | 25487.4478 | 0 | 0.094467 | 0.17927
10.8 | 5.556 | 0.13982 | 147841.2445 | 120996.0438 | 0 | 879.1259 | 0 | 0 | 25966.0749 | 0 | 0.094439 | 0.17927
10.9 | 5.6074 | 0.14111 | 150530.3432 | 123103.6826 | 0 | 977.5063 | 0 | 0 | 26449.1543 | 0 | 0.09441 | 0.17927
11 | 5.6589 | 0.14241 | 153249.9586 | 125228.3669 | 0 | 1084.9056 | 0 | 0 | 26936.686 | 0 | 0.094382 | 0.17927
11.1 | 5.7103 | 0.1437 | 156000.7064 | 127370.0788 | 0 | 1201.9574 | 0 | 0 | 27428.6701 | 0 | 0.094354 | 0.17927
11.2 | 5.7618 | 0.145 | 158783.232 | 129528.8009 | 0 | 1329.3245 | 0 | 0 | 27925.1066 | 0 | 0.094327 | 0.17927
11.3 | 5.8132 | 0.14629 | 161598.2108 | 131704.516 | 0 | 1467.6994 | 0 | 0 | 28425.9954 | 0 | 0.094299 | 0.17927
11.4 | 5.8647 | 0.14759 | 164446.3483 | 133897.2068 | 0 | 1617.8049 | 0 | 0 | 28931.3365 | 0 | 0.094272 | 0.17927
11.5 | 5.9161 | 0.14888 | 167328.3808 | 136106.8565 | 0 | 1780.3943 | 0 | 0 | 29441.13 | 0 | 0.094246 | 0.17927
11.6 | 5.9676 | 0.15018 | 170245.0757 | 138333.4483 | 0 | 1956.2516 | 0 | 0 | 29955.3758 | 0 | 0.094219 | 0.17927
11.7 | 6.019 | 0.15147 | 173197.2318 | 140576.9656 | 0 | 2146.1922 | 0 | 0 | 30474.074 | 0 | 0.094193 | 0.17927
11.8 | 6.0704 | 0.15277 | 176185.6793 | 142837.3919 | 0 | 2351.063 | 0 | 0 | 30997.2245 | 0 | 0.094168 | 0.17927
11.9 | 6.1219 | 0.15406 | 179211.2806 | 145114.711 | 0 | 2571.7423 | 0 | 0 | 31524.8274 | 0 | 0.094142 | 0.17927
12 | 6.1733 | 0.15536 | 182274.9299 | 147408.9068 | 0 | 2809.1406 | 0 | 0 | 32056.8826 | 0 | 0.094117 | 0.17927
12.1 | 6.2248 | 0.15665 | 185377.5536 | 149719.9633 | 0 | 3064.2002 | 0 | 0 | 32593.3901 | 0 | 0.094092 | 0.17927
12.2 | 6.2762 | 0.15795 | 188520.1104 | 152047.8647 | 0 | 3337.8956 | 0 | 0 | 33134.35 | 0 | 0.094067 | 0.17927
12.3 | 6.3277 | 0.15924 | 191703.5913 | 154392.5955 | 0 | 3631.2336 | 0 | 0 | 33679.7623 | 0 | 0.094042 | 0.17927
12.4 | 6.3791 | 0.16053 | 194929.0196 | 156754.14 | 0 | 3945.2528 | 0 | 0 | 34229.6268 | 0 | 0.094018 | 0.17927
12.5 | 6.4306 | 0.16183 | 198197.4508 | 159132.4829 | 0 | 4281.0241 | 0 | 0 | 34783.9438 | 0 | 0.093994 | 0.17927
12.6 | 6.482 | 0.16312 | 201509.9728 | 161527.6091 | 0 | 4639.6507 | 0 | 0 | 35342.713 | 0 | 0.09397 | 0.17927
12.7 | 6.5334 | 0.16442 | 204867.7058 | 163939.5035 | 0 | 5022.2677 | 0 | 0 | 35905.9347 | 0 | 0.093946 | 0.17927
12.8 | 6.5849 | 0.16571 | 208271.8025 | 166368.1511 | 0 | 5430.0428 | 0 | 0 | 36473.6086 | 0 | 0.093923 | 0.17927
12.9 | 6.6363 | 0.16701 | 211723.4483 | 168813.5372 | 0 | 5864.1762 | 0 | 0 | 37045.7349 | 0 | 0.0939 | 0.17927
13 | 6.6878 | 0.1683 | 215223.8617 | 171275.6471 | 0 | 6325.9011 | 0 | 0 | 37622.3136 | 0 | 0.093877 | 0.17927
13.1 | 6.7392 | 0.1696 | 218774.2945 | 173754.4663 | 0 | 6816.4836 | 0 | 0 | 38203.3446 | 0 | 0.093854 | 0.17927
13.2 | 6.7907 | 0.17089 | 222376.0314 | 176249.9803 | 0 | 7337.2232 | 0 | 0 | 38788.8279 | 0 | 0.093831 | 0.17927
13.3 | 6.8421 | 0.17219 | 226030.3904 | 178762.175 | 0 | 7889.4518 | 0 | 0 | 39378.7636 | 0 | 0.093809 | 0.17927
13.4 | 6.8936 | 0.17348 | 229738.7212 | 181291.0362 | 0 | 8474.5334 | 0 | 0 | 39973.1516 | 0 | 0.093787 | 0.17927
13.5 | 6.945 | 0.17478 | 233502.4038 | 183836.5498 | 0 | 9093.8619 | 0 | 0 | 40571.992 | 0 | 0.093765 | 0.17927
13.6 | 6.9964 | 0.17607 | 237322.8463 | 186398.7021 | 0 | 9748.8595 | 0 | 0 | 41175.2847 | 0 | 0.093743 | 0.17927
13.7 | 7.0479 | 0.17736 | 241201.4818 | 188977.4791 | 0 | 10440.9729 | 0 | 0 | 41783.0298 | 0 | 0.093721 | 0.17927
13.8 | 7.0993 | 0.17866 | 245139.7654 | 191572.8673 | 0 | 11171.6709 | 0 | 0 | 42395.2272 | 0 | 0.0937 | 0.17927
13.9 | 7.1508 | 0.17995 | 249139.1712 | 194184.8531 | 0 | 11942.4411 | 0 | 0 | 43011.877 | 0 | 0.093679 | 0.17927
14 | 7.2022 | 0.18125 | 253201.1897 | 196813.4231 | 0 | 12754.7876 | 0 | 0 | 43632.9791 | 0 | 0.093658 | 0.17927
14.1 | 7.2537 | 0.18254 | 257327.3274 | 199458.564 | 0 | 13610.23 | 0 | 0 | 44258.5335 | 0 | 0.093637 | 0.17927
14.2 | 7.3051 | 0.18384 | 261519.1076 | 202120.2625 | 0 | 14510.3048 | 0 | 0 | 44888.5403 | 0 | 0.093616 | 0.17927
14.3 | 7.3566 | 0.18513 | 265778.0742 | 204798.5056 | 0 | 15456.5692 | 0 | 0 | 45522.9994 | 0 | 0.093596 | 0.17927
14.4 | 7.408 | 0.18643 | 270105.7979 | 207493.2803 | 0 | 16450.6068 | 0 | 0 | 46161.9109 | 0 | 0.093575 | 0.17927
14.5 | 7.4594 | 0.18772 | 274503.8859 | 210204.5736 | 0 | 17494.0375 | 0 | 0 | 46805.2747 | 0 | 0.093555 | 0.17927
14.6 | 7.5109 | 0.18902 | 278973.9921 | 212932.3729 | 0 | 18588.5282 | 0 | 0 | 47453.0909 | 0 | 0.093535 | 0.17927
14.7 | 7.5623 | 0.19031 | 283517.8305 | 215676.6655 | 0 | 19735.8056 | 0 | 0 | 48105.3594 | 0 | 0.093515 | 0.17927
14.8 | 7.6138 | 0.19161 | 288137.1872 | 218437.4387 | 0 | 20937.6682 | 0 | 0 | 48762.0803 | 0 | 0.093496 | 0.17927
14.9 | 7.6652 | 0.1929 | 292833.9313 | 221214.6802 | 0 | 22195.9977 | 0 | 0 | 49423.2535 | 0 | 0.093476 | 0.17927
15 | 7.7167 | 0.19419 | 297610.0226 | 224008.3774 | 0 | 23512.7662 | 0 | 0 | 50088.879 | 0 | 0.093457 | 0.17927
15.1 | 7.7681 | 0.19549 | 302467.5141 | 226818.5182 | 0 | 24890.039 | 0 | 0 | 50758.9569 | 0 | 0.093438 | 0.17927
15.2 | 7.8196 | 0.19678 | 307408.5478 | 229645.0904 | 0 | 26329.9703 | 0 | 0 | 51433.4871 | 0 | 0.093419 | 0.17927
15.3 | 7.871 | 0.19808 | 312435.3437 | 232488.0818 | 0 | 27834.7922 | 0 | 0 | 52112.4697 | 0 | 0.0934 | 0.17927
15.4 | 7.9224 | 0.19937 | 317550.1792 | 235347.4804 | 0 | 29406.7941 | 0 | 0 | 52795.9047 | 0 | 0.093381 | 0.17927
15.5 | 7.9739 | 0.20067 | 322755.3616 | 238223.2745 | 0 | 31048.2952 | 0 | 0 | 53483.7919 | 0 | 0.093362 | 0.17927
15.6 | 8.0253 | 0.20196 | 328053.1919 | 241115.452 | 0 | 32761.6083 | 0 | 0 | 54176.1315 | 0 | 0.093344 | 0.17927
15.7 | 8.0768 | 0.20326 | 333445.9235 | 244024.0014 | 0 | 34548.9986 | 0 | 0 | 54872.9235 | 0 | 0.093326 | 0.17927
15.8 | 8.1282 | 0.20455 | 338935.7157 | 246948.911 | 0 | 36412.6369 | 0 | 0 | 55574.1678 | 0 | 0.093307 | 0.17927
15.9 | 8.1797 | 0.20585 | 344524.5869 | 249890.1691 | 0 | 38354.5534 | 0 | 0 | 56279.8645 | 0 | 0.093289 | 0.17927
16 | 8.2311 | 0.20714 | 350214.3687 | 252847.7644 | 0 | 40376.5909 | 0 | 0 | 56990.0135 | 0 | 0.093272 | 0.17927
16.1 | 8.2826 | 0.20844 | 356006.6651 | 255821.6854 | 0 | 42480.3649 | 0 | 0 | 57704.6148 | 0 | 0.093254 | 0.17927
16.2 | 8.334 | 0.20973 | 361902.8206 | 258811.9209 | 0 | 44667.2312 | 0 | 0 | 58423.6685 | 0 | 0.093236 | 0.17927
16.3 | 8.3854 | 0.21102 | 367903.8989 | 261818.4596 | 0 | 46938.2648 | 0 | 0 | 59147.1745 | 0 | 0.093219 | 0.17927
16.4 | 8.4369 | 0.21232 | 374010.6773 | 264841.2904 | 0 | 49294.2541 | 0 | 0 | 59875.1329 | 0 | 0.093201 | 0.17927
16.5 | 8.4883 | 0.21361 | 380223.6569 | 267880.4021 | 0 | 51735.7111 | 0 | 0 | 60607.5436 | 0 | 0.093184 | 0.17927
16.6 | 8.5398 | 0.21491 | 386543.0907 | 270935.7839 | 0 | 54262.9001 | 0 | 0 | 61344.4067 | 0 | 0.093167 | 0.17927
16.7 | 8.5912 | 0.2162 | 392969.0314 | 274007.4249 | 0 | 56875.8845 | 0 | 0 | 62085.7221 | 0 | 0.09315 | 0.17927
16.8 | 8.6427 | 0.2175 | 399501.3966 | 277095.3141 | 0 | 59574.5927 | 0 | 0 | 62831.4898 | 0 | 0.093133 | 0.17927
16.9 | 8.6941 | 0.21879 | 406140.0505 | 280199.4408 | 0 | 62358.8997 | 0 | 0 | 63581.7099 | 0 | 0.093116 | 0.17927
17 | 8.7456 | 0.22009 | 412884.8998 | 283319.7944 | 0 | 65228.723 | 0 | 0 | 64336.3824 | 0 | 0.0931 | 0.17927
17.1 | 8.797 | 0.22138 | 419736.0006 | 286456.3643 | 0 | 68184.1292 | 0 | 0 | 65095.5072 | 0 | 0.093083 | 0.17927
17.2 | 8.8484 | 0.22268 | 426693.6714 | 289609.1398 | 0 | 71225.4473 | 0 | 0 | 65859.0843 | 0 | 0.093067 | 0.17927
17.3 | 8.8999 | 0.22397 | 433758.6072 | 292778.1106 | 0 | 74353.3828 | 0 | 0 | 66627.1138 | 0 | 0.09305 | 0.17927
17.4 | 8.9513 | 0.22527 | 440931.992 | 295963.2662 | 0 | 77569.1302 | 0 | 0 | 67399.5956 | 0 | 0.093034 | 0.17927
17.5 | 9.0028 | 0.22656 | 448215.6023 | 299164.5964 | 0 | 80874.4762 | 0 | 0 | 68176.5298 | 0 | 0.093018 | 0.17927
17.6 | 9.0542 | 0.22786 | 455611.8986 | 302382.0908 | 0 | 84271.8915 | 0 | 0 | 68957.9163 | 0 | 0.093002 | 0.17927
17.7 | 9.1057 | 0.22915 | 463124.1008 | 305615.7393 | 0 | 87764.6064 | 0 | 0 | 69743.7551 | 0 | 0.092986 | 0.17927
17.8 | 9.1571 | 0.23044 | 470756.2444 | 308865.5317 | 0 | 91356.6664 | 0 | 0 | 70534.0463 | 0 | 0.09297 | 0.17927
17.9 | 9.2086 | 0.23174 | 478513.2147 | 312131.4581 | 0 | 95052.9667 | 0 | 0 | 71328.7899 | 0 | 0.092955 | 0.17927
18 | 9.26 | 0.23303 | 486400.7575 | 315413.5084 | 0 | 98859.2634 | 0 | 0 | 72127.9858 | 0 | 0.092939 | 0.17927
18.1 | 9.3114 | 0.23433 | 494425.467 | 318711.6726 | 0 | 102782.1604 | 0 | 0 | 72931.634 | 0 | 0.092924 | 0.17927
18.2 | 9.3629 | 0.23562 | 502594.7491 | 322025.9411 | 0 | 106829.0734 | 0 | 0 | 73739.7346 | 0 | 0.092908 | 0.17927
18.3 | 9.4143 | 0.23692 | 510916.7624 | 325356.3038 | 0 | 111008.1711 | 0 | 0 | 74552.2875 | 0 | 0.092893 | 0.17927
18.4 | 9.4658 | 0.23821 | 519400.3385 | 328702.7512 | 0 | 115328.2945 | 0 | 0 | 75369.2928 | 0 | 0.092878 | 0.17927
18.5 | 9.5172 | 0.23951 | 528054.8816 | 332065.2735 | 0 | 119798.8577 | 0 | 0 | 76190.7504 | 0 | 0.092863 | 0.17927
18.6 | 9.5687 | 0.2408 | 536890.2519 | 335443.8611 | 0 | 124429.7305 | 0 | 0 | 77016.6604 | 0 | 0.092848 | 0.17927
18.7 | 9.6201 | 0.2421 | 545916.6333 | 338838.5044 | 0 | 129231.1061 | 0 | 0 | 77847.0227 | 0 | 0.092833 | 0.17927
18.8 | 9.6716 | 0.24339 | 555144.388 | 342249.1941 | 0 | 134213.3566 | 0 | 0 | 78681.8373 | 0 | 0.092818 | 0.17927
18.9 | 9.723 | 0.24469 | 564583.9013 | 345675.9206 | 0 | 139386.8763 | 0 | 0 | 79521.1043 | 0 | 0.092804 | 0.17927
19 | 9.7744 | 0.24598 | 574245.417 | 349118.6746 | 0 | 144761.9188 | 0 | 0 | 80364.8237 | 0 | 0.092789 | 0.17927
19.1 | 9.8259 | 0.24727 | 584138.8676 | 352577.4468 | 0 | 150348.4255 | 0 | 0 | 81212.9954 | 0 | 0.092775 | 0.17927
19.2 | 9.8773 | 0.24857 | 594273.6996 | 356052.2278 | 0 | 156155.8524 | 0 | 0 | 82065.6194 | 0 | 0.09276 | 0.17927
19.3 | 9.9288 | 0.24986 | 604658.6978 | 359543.0086 | 0 | 162192.9935 | 0 | 0 | 82922.6958 | 0 | 0.092746 | 0.17927
19.4 | 9.9802 | 0.25116 | 615301.8099 | 363049.7799 | 0 | 168467.8056 | 0 | 0 | 83784.2245 | 0 | 0.092732 | 0.17927
19.5 | 10.0317 | 0.25245 | 626209.9737 | 366572.5326 | 0 | 174987.2355 | 0 | 0 | 84650.2055 | 0 | 0.092718 | 0.17927
19.6 | 10.0831 | 0.25375 | 637388.9502 | 370111.2578 | 0 | 181757.0535 | 0 | 0 | 85520.6389 | 0 | 0.092704 | 0.17927
19.7 | 10.1346 | 0.25504 | 648843.1651 | 373665.9464 | 0 | 188781.6939 | 0 | 0 | 86395.5247 | 0 | 0.09269 | 0.17927
19.8 | 10.186 | 0.25634 | 660575.5606 | 377236.5896 | 0 | 196064.1082 | 0 | 0 | 87274.8628 | 0 | 0.092676 | 0.17927
19.9 | 10.2374 | 0.25763 | 672587.4627 | 380823.1783 | 0 | 203605.6311 | 0 | 0 | 88158.6532 | 0 | 0.092662 | 0.17927
20 | 10.2889 | 0.25893 | 684878.4647 | 384425.7039 | 0 | 211405.8648 | 0 | 0 | 89046.896 | 0 | 0.092648 | 0.17927
20.1 | 10.3403 | 0.26022 | 697446.332 | 388044.1575 | 0 | 219462.5834 | 0 | 0 | 89939.5912 | 0 | 0.092635 | 0.17927
20.2 | 10.3918 | 0.26152 | 710286.9305 | 391678.5303 | 0 | 227771.6615 | 0 | 0 | 90836.7386 | 0 | 0.092621 | 0.17927
20.3 | 10.4432 | 0.26281 | 723394.181 | 395328.8138 | 0 | 236327.0288 | 0 | 0 | 91738.3385 | 0 | 0.092608 | 0.17927
20.4 | 10.4947 | 0.2641 | 736760.044 | 398994.9993 | 0 | 245120.6541 | 0 | 0 | 92644.3906 | 0 | 0.092594 | 0.17927
20.5 | 10.5461 | 0.2654 | 750374.5346 | 402677.0783 | 0 | 254142.5611 | 0 | 0 | 93554.8951 | 0 | 0.092581 | 0.17927
20.6 | 10.5976 | 0.26669 | 764225.7713 | 406375.0421 | 0 | 263380.8771 | 0 | 0 | 94469.852 | 0 | 0.092568 | 0.17927
20.7 | 10.649 | 0.26799 | 778300.0584 | 410088.8824 | 0 | 272821.9148 | 0 | 0 | 95389.2612 | 0 | 0.092555 | 0.17927
20.8 | 10.7004 | 0.26928 | 792582.0028 | 413818.5907 | 0 | 282450.2894 | 0 | 0 | 96313.1227 | 0 | 0.092542 | 0.17927
20.9 | 10.7519 | 0.27058 | 807054.6633 | 417564.1586 | 0 | 292249.0681 | 0 | 0 | 97241.4366 | 0 | 0.092529 | 0.17927
21 | 10.8033 | 0.27187 | 821699.7322 | 421325.5777 | 0 | 302199.9516 | 0 | 0 | 98174.2029 | 0 | 0.092516 | 0.17927
21.1 | 10.8548 | 0.27317 | 836497.7463 | 425102.8399 | 0 | 312283.485 | 0 | 0 | 99111.4215 | 0 | 0.092503 | 0.17927
21.2 | 10.9062 | 0.27446 | 851428.3226 | 428895.9368 | 0 | 322479.2935 | 0 | 0 | 100053.0924 | 0 | 0.09249 | 0.17927
21.3 | 10.9577 | 0.27576 | 866470.4168 | 432704.8602 | 0 | 332766.3409 | 0 | 0 | 100999.2156 | 0 | 0.092477 | 0.17927
21.4 | 11.0091 | 0.27705 | 881602.5972 | 436529.6021 | 0 | 343123.2039 | 0 | 0 | 101949.7913 | 0 | 0.092465 | 0.17927
21.5 | 11.0606 | 0.27835 | 896803.3315 | 440370.1542 | 0 | 353528.3581 | 0 | 0 | 102904.8192 | 0 | 0.092452 | 0.17927
21.6 | 11.112 | 0.27964 | 912051.2774 | 444226.5086 | 0 | 363960.4693 | 0 | 0 | 103864.2995 | 0 | 0.09244 | 0.17927
21.7 | 11.1634 | 0.28093 | 927325.5744 | 448098.6571 | 0 | 374398.6851 | 0 | 0 | 104828.2322 | 0 | 0.092427 | 0.17927
21.8 | 11.2149 | 0.28223 | 942606.1285 | 451986.5919 | 0 | 384822.9194 | 0 | 0 | 105796.6172 | 0 | 0.092415 | 0.17927
21.9 | 11.2663 | 0.28352 | 957873.8853 | 455890.305 | 0 | 395214.1258 | 0 | 0 | 106769.4545 | 0 | 0.092403 | 0.17927
22 | 11.3178 | 0.28482 | 973111.0865 | 459809.7884 | 0 | 405554.5539 | 0 | 0 | 107746.7442 | 0 | 0.09239 | 0.17927
22.1 | 11.3692 | 0.28611 | 988301.5036 | 463745.0344 | 0 | 415827.983 | 0 | 0 | 108728.4862 | 0 | 0.092378 | 0.17927
22.2 | 11.4207 | 0.28741 | 1003430.6468 | 467696.0351 | 0 | 426019.9311 | 0 | 0 | 109714.6806 | 0 | 0.092366 | 0.17927
22.3 | 11.4721 | 0.2887 | 1018485.9445 | 471662.7828 | 0 | 436117.8344 | 0 | 0 | 110705.3273 | 0 | 0.092354 | 0.17927
22.4 | 11.5236 | 0.29 | 1033456.8912 | 475645.2697 | 0 | 446111.1951 | 0 | 0 | 111700.4264 | 0 | 0.092342 | 0.17927
22.5 | 11.575 | 0.29129 | 1048335.1634 | 479643.4882 | 0 | 455991.6975 | 0 | 0 | 112699.9778 | 0 | 0.09233 | 0.17927
22.6 | 11.6264 | 0.29259 | 1063114.7015 | 483657.4305 | 0 | 465753.2894 | 0 | 0 | 113703.9815 | 0 | 0.092318 | 0.17927
22.7 | 11.6779 | 0.29388 | 1077791.7589 | 487687.0892 | 0 | 475392.2321 | 0 | 0 | 114712.4376 | 0 | 0.092307 | 0.17927
22.8 | 11.7293 | 0.29518 | 1092364.9196 | 491732.4565 | 0 | 484907.117 | 0 | 0 | 115725.3461 | 0 | 0.092295 | 0.17927
22.9 | 11.7808 | 0.29647 | 1106835.0851 | 495793.5251 | 0 | 494298.8532 | 0 | 0 | 116742.7069 | 0 | 0.092283 | 0.17927
23 | 11.8322 | 0.29777 | 1121205.4337 | 499870.2873 | 0 | 503570.6264 | 0 | 0 | 117764.52 | 0 | 0.092272 | 0.17927
23.1 | 11.8837 | 0.29906 | 1135481.3549 | 503962.7357 | 0 | 512727.8336 | 0 | 0 | 118790.7855 | 0 | 0.09226 | 0.17927
23.2 | 11.9351 | 0.30035 | 1149670.3623 | 508070.863 | 0 | 521777.996 | 0 | 0 | 119821.5033 | 0 | 0.092249 | 0.17927
23.3 | 11.9866 | 0.30165 | 1163781.9877 | 512194.6617 | 0 | 530730.6525 | 0 | 0 | 120856.6735 | 0 | 0.092237 | 0.17927
23.4 | 12.038 | 0.30294 | 1177827.6604 | 516334.1245 | 0 | 539597.2399 | 0 | 0 | 121896.296 | 0 | 0.092226 | 0.17927
23.5 | 12.0894 | 0.30424 | 1191820.5753 | 520489.2441 | 0 | 548390.9603 | 0 | 0 | 122940.3708 | 0 | 0.092215 | 0.17927
23.6 | 12.1409 | 0.30553 | 1205775.5528 | 524660.0132 | 0 | 557126.6415 | 0 | 0 | 123988.898 | 0 | 0.092203 | 0.17927
23.7 | 12.1923 | 0.30683 | 1219708.8941 | 528846.4246 | 0 | 565820.5919 | 0 | 0 | 125041.8776 | 0 | 0.092192 | 0.17927
23.8 | 12.2438 | 0.30812 | 1233638.2345 | 533048.4711 | 0 | 574490.454 | 0 | 0 | 126099.3095 | 0 | 0.092181 | 0.17927
23.9 | 12.2952 | 0.30942 | 1247582.3973 | 537266.1454 | 0 | 583155.0582 | 0 | 0 | 127161.1937 | 0 | 0.09217 | 0.17927
24 | 12.3467 | 0.31071 | 1261561.2515 | 541499.4406 | 0 | 591834.2806 | 0 | 0 | 128227.5303 | 0 | 0.092159 | 0.17927
NOTES & WARNINGS H&M CALCULATION
SHIP DOES NOT ADHERE TO LCB BETWEEN -5% AND +5%
Selected step size (dt) | 0.1
Wetted surface area measured from Rhino model
Half waterline entrance angle calculated using HMT 1984 method
Wake and thrust deduction factor calculated using HMT 1984 method
Number of propellers | 1
Propeller diameter | 8
Chosen stern coefficient | -1
No bulb
No bow/stern thrusters
Deviation of IE_model in % of IE by regressive approach of Holtrop84 | 56
Deviation of Swet_model in % of S by regressive approach of Holtrop84 | -3
Deck is 13001 mm from WL

## 23
Loa [m] | 190
B [m] | 28.398
H [m] | 22.999
Lpp [m] | 177.746
Lwl [m] | 157.212
X midship aft [m] | 38.926
X midship fwd [m] | 96.161
Bilge Radius [m] | 12.7
LOADING CONDITION
T moulded [m] | 7.999
T aft at app [m] | 7.999
T fwd at fpp [m] | 7.999
heel [deg] | 0
WATERLINE ENTRANCE ANGLE:
Waterline Entrace angle (WEA) [deg] | 8.546
Location of WEA [%Bwl] | 45
XYZ location of WEA [m] | 141.857 | -6.39 | 7.999
VOLUME RELATED DATA (MOULDED)
Buoyant Volume [m3] | 13767.385
Total Volume [m3] | 71406.552
COB [m] | 90.247 | 0 | 5.083
COV Total [m] | 78.532 | 0 | 13.871
Cb_pp [-] | 0.38
Cb_wl [-] | 0.4296
DATA OF UNDERWATER AREAS
Water Plane Area [m2] | 2881.341
COF [m] | 84.695 | 0 | 7.999
Inertia WPA around COF [m4] | 111343.342 | 4105900 | 4217300
Wetted Shell Area [m2] | 3836.865
Wetted Transom Area [m2] | 0
Am [m2] | 146.389
FORE PEAK TANK (BALLAST WATER)
Volume water ballast [m3] | 1466.902
COV WB [m] | 152.451 | 0 | 5.411
Position of tank BHD [m] | 140.655
Height of WB [% of D] | 38
Area WB plane [m2] | 265.093
COA WB plane [m] | 153.112 | 0 | 8.74
Inertia WB plane [m4] | 2182.17 | 19241.735 | 21423.905
BUOYANT CROSS SECTION AREAS
Number of rows | 22
x_in_m | crossarea_in_m2
17.218 | 0
24.704 | 20.855
32.19 | 48.085
39.676 | 75.341
47.163 | 100.066
54.649 | 120.529
62.135 | 135.477
69.622 | 144.139
77.108 | 146.389
84.594 | 143.026
92.081 | 136.061
99.567 | 127.115
107.053 | 116.636
114.539 | 105.297
122.026 | 93.939
129.512 | 83.181
136.998 | 72.968
144.485 | 62.514
151.971 | 50.728
159.457 | 36.59
166.944 | 18.243
174.43 | 0
TOTAL CROSS SECTION AREAS
Number of rows | 22
x_in_m | crossarea_in_m2
-11.345 | 130.451
-2.298 | 193.141
6.75 | 257.073
15.797 | 320.092
24.845 | 380.003
33.893 | 434.534
42.94 | 481.363
51.988 | 518.213
61.035 | 543.016
70.083 | 554.244
79.131 | 551.514
88.178 | 536.611
97.226 | 513.509
106.274 | 483.383
115.321 | 447.175
124.369 | 406.746
133.416 | 362.87
142.464 | 312.746
151.512 | 252.527
160.559 | 179.862
169.607 | 90.171
178.655 | 0
BALLAST TANK FILLING CROSS SECTION AREAS
Number of rows | 5
x_in_m | crossarea_in_m2
140.655 | 77.859
149.168 | 63.311
157.681 | 46.085
166.194 | 23.821
174.707 | 0
DATA OF SHELL PLATING WRT LONGITUDINAL BENDING (INERTIA AROUND CENTROID):
Mean shell thickness [mm] | 1
Number of rows | 22
X [m] | OUTLINE LENGTH [m] | CROSS SECTION AREA OF SHELL PLATING [m2] | CENTROID_X[m] | CENTROID_Y[m] | CENTROID_Z[m] | INERTIA_X[m4] | INERTIA_Y[m4] | INERTIA_Z[m4] | Z_Keel[m] | Z_DECK[m]
-11.345 | 51.643 | 0.052 | -11.345 | 0.002 | 20.082 | 3.009 | 0.465 | 2.544 | 15.941 | 23
-2.298 | 58.242 | 0.058 | -2.298 | 0 | 18.886 | 4.388 | 0.977 | 3.411 | 13.194 | 23
6.75 | 64.622 | 0.065 | 6.75 | 0 | 17.778 | 6.053 | 1.665 | 4.388 | 10.656 | 23
15.797 | 70.508 | 0.07 | 15.797 | 0.001 | 16.765 | 7.916 | 2.498 | 5.418 | 8.34 | 23
24.845 | 75.776 | 0.076 | 24.845 | 0.001 | 15.861 | 9.869 | 3.422 | 6.447 | 6.268 | 23
33.893 | 80.33 | 0.08 | 33.893 | 0 | 15.074 | 11.794 | 4.373 | 7.421 | 4.465 | 23
42.94 | 84.079 | 0.084 | 42.94 | 0.001 | 14.421 | 13.546 | 5.273 | 8.273 | 2.957 | 23
51.988 | 86.933 | 0.087 | 51.988 | 0.001 | 13.911 | 14.987 | 6.044 | 8.943 | 1.769 | 23
61.035 | 88.806 | 0.089 | 61.035 | -0.001 | 13.551 | 15.986 | 6.614 | 9.371 | 0.924 | 23
70.083 | 89.634 | 0.09 | 70.083 | 0 | 13.351 | 16.433 | 6.927 | 9.506 | 0.427 | 23
79.131 | 89.411 | 0.089 | 79.131 | 0.001 | 13.303 | 16.294 | 6.969 | 9.325 | 0.254 | 23
88.178 | 88.274 | 0.088 | 88.178 | -0.001 | 13.369 | 15.64 | 6.785 | 8.856 | 0.313 | 23
97.226 | 86.529 | 0.087 | 97.226 | 0.001 | 13.499 | 14.691 | 6.498 | 8.193 | 0.442 | 23
106.274 | 84.291 | 0.084 | 106.274 | 0 | 13.674 | 13.49 | 6.139 | 7.35 | 0.567 | 23
115.321 | 81.705 | 0.082 | 115.321 | -0.003 | 13.882 | 12.145 | 5.753 | 6.392 | 0.643 | 23
124.369 | 79.032 | 0.079 | 124.369 | 0.004 | 14.093 | 10.78 | 5.385 | 5.395 | 0.628 | 23
133.416 | 76.249 | 0.076 | 133.416 | 0 | 14.241 | 9.447 | 5.064 | 4.383 | 0.507 | 23
142.464 | 72.625 | 0.073 | 142.464 | 0 | 14.231 | 7.969 | 4.71 | 3.259 | 0.33 | 23
151.512 | 67.641 | 0.068 | 151.512 | 0 | 14.049 | 6.323 | 4.25 | 2.074 | 0.154 | 23
160.559 | 61.38 | 0.061 | 160.559 | 0 | 13.721 | 4.661 | 3.64 | 1.021 | 0.021 | 23
169.607 | 49.571 | 0.05 | 169.607 | 0 | 14.271 | 2.46 | 2.183 | 0.276 | 2.522 | 23
178.655 | 0 | 0 | 178.655 | 0 | 22.997 | 0 | 0 | 0 | 0 | 0
INPUT DATA
Loa [m] | 190
Boa [m] | 28.4
Doa [m] | 23
Tmoulded [m] | 7.999
Lpp/L0.85H [-] | 0.94
% Length aft Shoulder [%] | 80
Midship Length [m] | 57234.23
Location of midship [% of Lpp] | 38
Bilge Radius [m] | 12.7
% Length fwd shoulder [%] | 50
Location of bow intermediate curve [%] | 25
Bow tangency shear angle [deg] | 4
heel [deg] | 0
trim [deg] | 0
mean shell thickness [mm] | 1
Number of ordinates [-] | 12
number of waterlines [-] | 5
number of buttocks [-] | 5
Entrance angle factor [% of Bwl] | 45
X division method [-] | 1
Flip loft surface [-] | 0
WARNING: an endpoint of a curve is inside the rectangle BH
WARNING: The Z value of point 1-3 of the bow intermediate curve is not zero
RESISTANCE ESTIMATION BY METHOD HOLTROP & MENNEN 1982 & 1984
DESIGN SPEED DATA
V [kn] | V [m/s] | Fn | Rtot [N] | R_visc [N] | R_app [N] | R_w [N] | R_TR [N] | R_b [N] | R_A [N] | R_BTO [N] | w[-] | t[-]
19 | 9.7744 | 0.24889 | 567003.2526 | 338502.6057 | 0 | 149797.0915 | 0 | 0 | 78703.5553 | 0 | 0.091556 | 0.18025
RESISTANCE TABLE BY METHOD HOLTROP & MENNEN 1982 & 1984
Number of rows | 181
V [kn] | V [m/s] | Fn | Rtot [N] | R_visc [N] | R_app [N] | R_w [N] | R_TR [N] | R_b [N] | R_A [N] | R_BTO [N] | w[-] | t[-]
6 | 3.0867 | 0.078598 | 46912.787 | 39064.1262 | 0 | 0.10684 | 0 | 0 | 7848.554 | 0 | 0.094999 | 0.18025
6.1 | 3.1381 | 0.079908 | 48402.0416 | 40289.5413 | 0 | 0.14771 | 0 | 0 | 8112.3526 | 0 | 0.094944 | 0.18025
6.2 | 3.1896 | 0.081218 | 49913.3407 | 41532.627 | 0 | 0.20218 | 0 | 0 | 8380.5115 | 0 | 0.094889 | 0.18025
6.3 | 3.241 | 0.082528 | 51446.6546 | 42793.3497 | 0 | 0.27413 | 0 | 0 | 8653.0308 | 0 | 0.094836 | 0.18025
6.4 | 3.2924 | 0.083838 | 53001.955 | 44071.6763 | 0 | 0.36835 | 0 | 0 | 8929.9103 | 0 | 0.094784 | 0.18025
6.5 | 3.3439 | 0.085148 | 54579.2151 | 45367.5742 | 0 | 0.49068 | 0 | 0 | 9211.1502 | 0 | 0.094733 | 0.18025
6.6 | 3.3953 | 0.086458 | 56178.4103 | 46681.0117 | 0 | 0.64827 | 0 | 0 | 9496.7503 | 0 | 0.094682 | 0.18025
6.7 | 3.4468 | 0.087768 | 57799.5178 | 48011.9573 | 0 | 0.84973 | 0 | 0 | 9786.7108 | 0 | 0.094633 | 0.18025
6.8 | 3.4982 | 0.089078 | 59442.5173 | 49360.3803 | 0 | 1.1054 | 0 | 0 | 10081.0316 | 0 | 0.094584 | 0.18025
6.9 | 3.5497 | 0.090388 | 61107.3908 | 50726.2505 | 0 | 1.4276 | 0 | 0 | 10379.7127 | 0 | 0.094537 | 0.18025
7 | 3.6011 | 0.091698 | 62794.1232 | 52109.5382 | 0 | 1.8309 | 0 | 0 | 10682.754 | 0 | 0.09449 | 0.18025
7.1 | 3.6526 | 0.093008 | 64502.7025 | 53510.2141 | 0 | 2.3327 | 0 | 0 | 10990.1557 | 0 | 0.094444 | 0.18025
7.2 | 3.704 | 0.094318 | 66233.1203 | 54928.2496 | 0 | 2.9529 | 0 | 0 | 11301.9178 | 0 | 0.094399 | 0.18025
7.3 | 3.7554 | 0.095628 | 67985.3716 | 56363.6163 | 0 | 3.7152 | 0 | 0 | 11618.0401 | 0 | 0.094354 | 0.18025
7.4 | 3.8069 | 0.096938 | 69759.456 | 57816.2866 | 0 | 4.6468 | 0 | 0 | 11938.5227 | 0 | 0.094311 | 0.18025
7.5 | 3.8583 | 0.098248 | 71555.3776 | 59286.2329 | 0 | 5.7791 | 0 | 0 | 12263.3656 | 0 | 0.094268 | 0.18025
7.6 | 3.9098 | 0.099558 | 73373.1455 | 60773.4285 | 0 | 7.1482 | 0 | 0 | 12592.5689 | 0 | 0.094225 | 0.18025
7.7 | 3.9612 | 0.10087 | 75212.7745 | 62277.8467 | 0 | 8.7953 | 0 | 0 | 12926.1324 | 0 | 0.094184 | 0.18025
7.8 | 4.0127 | 0.10218 | 77074.2853 | 63799.4616 | 0 | 10.7675 | 0 | 0 | 13264.0563 | 0 | 0.094142 | 0.18025
7.9 | 4.0641 | 0.10349 | 78957.7056 | 65338.2474 | 0 | 13.1178 | 0 | 0 | 13606.3404 | 0 | 0.094102 | 0.18025
8 | 4.1156 | 0.1048 | 80863.07 | 66894.1787 | 0 | 15.9064 | 0 | 0 | 13952.9849 | 0 | 0.094062 | 0.18025
8.1 | 4.167 | 0.10611 | 82790.421 | 68467.2306 | 0 | 19.2007 | 0 | 0 | 14303.9897 | 0 | 0.094023 | 0.18025
8.2 | 4.2184 | 0.10742 | 84739.8097 | 70057.3786 | 0 | 23.0763 | 0 | 0 | 14659.3547 | 0 | 0.093984 | 0.18025
8.3 | 4.2699 | 0.10873 | 86711.2962 | 71664.5984 | 0 | 27.6177 | 0 | 0 | 15019.0801 | 0 | 0.093946 | 0.18025
8.4 | 4.3213 | 0.11004 | 88704.9506 | 73288.8661 | 0 | 32.9187 | 0 | 0 | 15383.1658 | 0 | 0.093909 | 0.18025
8.5 | 4.3728 | 0.11135 | 90720.8534 | 74930.1582 | 0 | 39.0834 | 0 | 0 | 15751.6118 | 0 | 0.093872 | 0.18025
8.6 | 4.4242 | 0.11266 | 92759.0963 | 76588.4514 | 0 | 46.2268 | 0 | 0 | 16124.4182 | 0 | 0.093836 | 0.18025
8.7 | 4.4757 | 0.11397 | 94819.7832 | 78263.7228 | 0 | 54.4756 | 0 | 0 | 16501.5848 | 0 | 0.0938 | 0.18025
8.8 | 4.5271 | 0.11528 | 96903.0307 | 79955.9499 | 0 | 63.9691 | 0 | 0 | 16883.1117 | 0 | 0.093764 | 0.18025
8.9 | 4.5786 | 0.11659 | 99008.9689 | 81665.1103 | 0 | 74.8597 | 0 | 0 | 17268.9989 | 0 | 0.093729 | 0.18025
9 | 4.63 | 0.1179 | 101137.7424 | 83391.182 | 0 | 87.3139 | 0 | 0 | 17659.2465 | 0 | 0.093695 | 0.18025
9.1 | 4.6814 | 0.11921 | 103289.5109 | 85134.1433 | 0 | 101.5132 | 0 | 0 | 18053.8543 | 0 | 0.093661 | 0.18025
9.2 | 4.7329 | 0.12052 | 105464.4502 | 86893.9728 | 0 | 117.6548 | 0 | 0 | 18452.8225 | 0 | 0.093627 | 0.18025
9.3 | 4.7843 | 0.12183 | 107662.7527 | 88670.6494 | 0 | 135.9524 | 0 | 0 | 18856.151 | 0 | 0.093594 | 0.18025
9.4 | 4.8358 | 0.12314 | 109884.6288 | 90464.152 | 0 | 156.637 | 0 | 0 | 19263.8398 | 0 | 0.093561 | 0.18025
9.5 | 4.8872 | 0.12445 | 112130.307 | 92274.4602 | 0 | 179.9579 | 0 | 0 | 19675.8888 | 0 | 0.093529 | 0.18025
9.6 | 4.9387 | 0.12576 | 114400.0353 | 94101.5535 | 0 | 206.1835 | 0 | 0 | 20092.2982 | 0 | 0.093497 | 0.18025
9.7 | 4.9901 | 0.12707 | 116694.0818 | 95945.4118 | 0 | 235.6021 | 0 | 0 | 20513.0679 | 0 | 0.093466 | 0.18025
9.8 | 5.0416 | 0.12838 | 119012.7357 | 97806.0152 | 0 | 268.5225 | 0 | 0 | 20938.1979 | 0 | 0.093434 | 0.18025
9.9 | 5.093 | 0.12969 | 121356.3076 | 99683.3441 | 0 | 305.2752 | 0 | 0 | 21367.6883 | 0 | 0.093404 | 0.18025
10 | 5.1444 | 0.131 | 123725.131 | 101577.3791 | 0 | 346.213 | 0 | 0 | 21801.5389 | 0 | 0.093373 | 0.18025
10.1 | 5.1959 | 0.13231 | 126119.5625 | 103488.101 | 0 | 391.7117 | 0 | 0 | 22239.7498 | 0 | 0.093343 | 0.18025
10.2 | 5.2473 | 0.13362 | 128539.9829 | 105415.4907 | 0 | 442.1711 | 0 | 0 | 22682.321 | 0 | 0.093314 | 0.18025
10.3 | 5.2988 | 0.13493 | 130986.798 | 107359.5297 | 0 | 498.0157 | 0 | 0 | 23129.2526 | 0 | 0.093284 | 0.18025
10.4 | 5.3502 | 0.13624 | 133460.439 | 109320.1994 | 0 | 559.6952 | 0 | 0 | 23580.5444 | 0 | 0.093255 | 0.18025
10.5 | 5.4017 | 0.13755 | 135961.3634 | 111297.4813 | 0 | 627.6855 | 0 | 0 | 24036.1966 | 0 | 0.093227 | 0.18025
10.6 | 5.4531 | 0.13886 | 138490.0559 | 113291.3575 | 0 | 702.4893 | 0 | 0 | 24496.2091 | 0 | 0.093199 | 0.18025
10.7 | 5.5046 | 0.14017 | 141047.0287 | 115301.8101 | 0 | 784.6367 | 0 | 0 | 24960.5819 | 0 | 0.093171 | 0.18025
10.8 | 5.556 | 0.14148 | 143632.8223 | 117328.8212 | 0 | 874.6861 | 0 | 0 | 25429.3149 | 0 | 0.093143 | 0.18025
10.9 | 5.6074 | 0.14279 | 146248.0061 | 119372.3734 | 0 | 973.2244 | 0 | 0 | 25902.4083 | 0 | 0.093116 | 0.18025
11 | 5.6589 | 0.1441 | 148893.1792 | 121432.4494 | 0 | 1080.8678 | 0 | 0 | 26379.862 | 0 | 0.093088 | 0.18025
11.1 | 5.7103 | 0.14541 | 151568.9705 | 123509.032 | 0 | 1198.2625 | 0 | 0 | 26861.676 | 0 | 0.093062 | 0.18025
11.2 | 5.7618 | 0.14672 | 154276.0396 | 125602.1042 | 0 | 1326.085 | 0 | 0 | 27347.8504 | 0 | 0.093035 | 0.18025
11.3 | 5.8132 | 0.14803 | 157015.077 | 127711.6493 | 0 | 1465.0428 | 0 | 0 | 27838.385 | 0 | 0.093009 | 0.18025
11.4 | 5.8647 | 0.14934 | 159786.8049 | 129837.6506 | 0 | 1615.8744 | 0 | 0 | 28333.2799 | 0 | 0.092983 | 0.18025
11.5 | 5.9161 | 0.15065 | 162591.9771 | 131980.0916 | 0 | 1779.3503 | 0 | 0 | 28832.5352 | 0 | 0.092958 | 0.18025
11.6 | 5.9676 | 0.15196 | 165431.3801 | 134138.9562 | 0 | 1956.2731 | 0 | 0 | 29336.1507 | 0 | 0.092932 | 0.18025
11.7 | 6.019 | 0.15327 | 168305.8327 | 136314.2282 | 0 | 2147.4779 | 0 | 0 | 29844.1266 | 0 | 0.092907 | 0.18025
11.8 | 6.0704 | 0.15458 | 171216.1869 | 138505.8917 | 0 | 2353.8325 | 0 | 0 | 30356.4627 | 0 | 0.092882 | 0.18025
11.9 | 6.1219 | 0.15589 | 174163.3277 | 140713.9308 | 0 | 2576.2377 | 0 | 0 | 30873.1592 | 0 | 0.092858 | 0.18025
12 | 6.1733 | 0.1572 | 177148.1735 | 142938.3299 | 0 | 2815.6276 | 0 | 0 | 31394.216 | 0 | 0.092833 | 0.18025
12.1 | 6.2248 | 0.15851 | 180171.6766 | 145179.0736 | 0 | 3072.9699 | 0 | 0 | 31919.6331 | 0 | 0.092809 | 0.18025
12.2 | 6.2762 | 0.15982 | 183234.8225 | 147436.1465 | 0 | 3349.2655 | 0 | 0 | 32449.4105 | 0 | 0.092785 | 0.18025
12.3 | 6.3277 | 0.16113 | 186338.6308 | 149709.5334 | 0 | 3645.5492 | 0 | 0 | 32983.5482 | 0 | 0.092762 | 0.18025
12.4 | 6.3791 | 0.16244 | 189484.1549 | 151999.2193 | 0 | 3962.8894 | 0 | 0 | 33522.0462 | 0 | 0.092738 | 0.18025
12.5 | 6.4306 | 0.16375 | 192672.4822 | 154305.1893 | 0 | 4302.3884 | 0 | 0 | 34064.9045 | 0 | 0.092715 | 0.18025
12.6 | 6.482 | 0.16506 | 195904.7343 | 156627.4286 | 0 | 4665.1827 | 0 | 0 | 34612.1231 | 0 | 0.092692 | 0.18025
12.7 | 6.5334 | 0.16637 | 199182.0676 | 158965.9226 | 0 | 5052.4429 | 0 | 0 | 35163.7021 | 0 | 0.092669 | 0.18025
12.8 | 6.5849 | 0.16768 | 202505.6728 | 161320.6568 | 0 | 5465.3747 | 0 | 0 | 35719.6413 | 0 | 0.092647 | 0.18025
12.9 | 6.6363 | 0.16899 | 205876.7759 | 163691.6169 | 0 | 5905.2182 | 0 | 0 | 36279.9408 | 0 | 0.092624 | 0.18025
13 | 6.6878 | 0.1703 | 209296.638 | 166078.7886 | 0 | 6373.2487 | 0 | 0 | 36844.6007 | 0 | 0.092602 | 0.18025
13.1 | 6.7392 | 0.17161 | 212766.5546 | 168482.1579 | 0 | 6870.7759 | 0 | 0 | 37413.6209 | 0 | 0.09258 | 0.18025
13.2 | 6.7907 | 0.17292 | 216287.8554 | 170901.7107 | 0 | 7399.1433 | 0 | 0 | 37987.0013 | 0 | 0.092559 | 0.18025
13.3 | 6.8421 | 0.17423 | 219861.9024 | 173337.4333 | 0 | 7959.727 | 0 | 0 | 38564.7421 | 0 | 0.092537 | 0.18025
13.4 | 6.8936 | 0.17554 | 223490.0885 | 175789.3119 | 0 | 8553.9334 | 0 | 0 | 39146.8432 | 0 | 0.092516 | 0.18025
13.5 | 6.945 | 0.17685 | 227173.8344 | 178257.3329 | 0 | 9183.197 | 0 | 0 | 39733.3046 | 0 | 0.092495 | 0.18025
13.6 | 6.9964 | 0.17816 | 230914.5866 | 180741.4828 | 0 | 9848.9775 | 0 | 0 | 40324.1263 | 0 | 0.092474 | 0.18025
13.7 | 7.0479 | 0.17947 | 234713.8145 | 183241.7482 | 0 | 10552.7579 | 0 | 0 | 40919.3083 | 0 | 0.092453 | 0.18025
13.8 | 7.0993 | 0.18078 | 238573.0088 | 185758.116 | 0 | 11296.0423 | 0 | 0 | 41518.8506 | 0 | 0.092432 | 0.18025
13.9 | 7.1508 | 0.18209 | 242493.6815 | 188290.5728 | 0 | 12080.3554 | 0 | 0 | 42122.7533 | 0 | 0.092412 | 0.18025
14 | 7.2022 | 0.1834 | 246477.3667 | 190839.1059 | 0 | 12907.2447 | 0 | 0 | 42731.0162 | 0 | 0.092392 | 0.18025
14.1 | 7.2537 | 0.18471 | 250525.6246 | 193403.7021 | 0 | 13778.2831 | 0 | 0 | 43343.6394 | 0 | 0.092372 | 0.18025
14.2 | 7.3051 | 0.18602 | 254640.0476 | 195984.3487 | 0 | 14695.0759 | 0 | 0 | 43960.623 | 0 | 0.092352 | 0.18025
14.3 | 7.3566 | 0.18733 | 258822.2684 | 198581.0329 | 0 | 15659.2687 | 0 | 0 | 44581.9668 | 0 | 0.092332 | 0.18025
14.4 | 7.408 | 0.18864 | 263073.9704 | 201193.7422 | 0 | 16672.5572 | 0 | 0 | 45207.671 | 0 | 0.092313 | 0.18025
14.5 | 7.4594 | 0.18995 | 267396.8981 | 203822.4641 | 0 | 17736.6985 | 0 | 0 | 45837.7355 | 0 | 0.092293 | 0.18025
14.6 | 7.5109 | 0.19126 | 271792.8679 | 206467.1862 | 0 | 18853.5215 | 0 | 0 | 46472.1603 | 0 | 0.092274 | 0.18025
14.7 | 7.5623 | 0.19257 | 276263.7766 | 209127.8961 | 0 | 20024.9352 | 0 | 0 | 47110.9454 | 0 | 0.092255 | 0.18025
14.8 | 7.6138 | 0.19388 | 280811.6067 | 211804.5816 | 0 | 21252.9344 | 0 | 0 | 47754.0908 | 0 | 0.092236 | 0.18025
14.9 | 7.6652 | 0.19519 | 285438.4266 | 214497.2307 | 0 | 22539.5994 | 0 | 0 | 48401.5965 | 0 | 0.092217 | 0.18025
15 | 7.7167 | 0.1965 | 290146.3845 | 217205.8313 | 0 | 23887.0907 | 0 | 0 | 49053.4625 | 0 | 0.092199 | 0.18025
15.1 | 7.7681 | 0.19781 | 294937.6956 | 219930.3716 | 0 | 25297.6353 | 0 | 0 | 49709.6888 | 0 | 0.09218 | 0.18025
15.2 | 7.8196 | 0.19912 | 299814.6211 | 222670.8396 | 0 | 26773.5061 | 0 | 0 | 50370.2754 | 0 | 0.092162 | 0.18025
15.3 | 7.871 | 0.20043 | 304779.4402 | 225427.2236 | 0 | 28316.9942 | 0 | 0 | 51035.2224 | 0 | 0.092144 | 0.18025
15.4 | 7.9224 | 0.20174 | 309834.4159 | 228199.5121 | 0 | 29930.3742 | 0 | 0 | 51704.5296 | 0 | 0.092125 | 0.18025
15.5 | 7.9739 | 0.20305 | 314981.7551 | 230987.6934 | 0 | 31615.8646 | 0 | 0 | 52378.1971 | 0 | 0.092108 | 0.18025
15.6 | 8.0253 | 0.20435 | 320223.5668 | 233791.756 | 0 | 33375.5858 | 0 | 0 | 53056.225 | 0 | 0.09209 | 0.18025
15.7 | 8.0768 | 0.20566 | 325561.8195 | 236611.6887 | 0 | 35211.5176 | 0 | 0 | 53738.6132 | 0 | 0.092072 | 0.18025
15.8 | 8.1282 | 0.20697 | 330998.3014 | 239447.48 | 0 | 37125.4598 | 0 | 0 | 54425.3616 | 0 | 0.092055 | 0.18025
15.9 | 8.1797 | 0.20828 | 336534.5873 | 242299.1188 | 0 | 39118.9981 | 0 | 0 | 55116.4704 | 0 | 0.092037 | 0.18025
16 | 8.2311 | 0.20959 | 342172.014 | 245166.5939 | 0 | 41193.4806 | 0 | 0 | 55811.9395 | 0 | 0.09202 | 0.18025
16.1 | 8.2826 | 0.2109 | 347911.6677 | 248049.8943 | 0 | 43350.0045 | 0 | 0 | 56511.7689 | 0 | 0.092003 | 0.18025
16.2 | 8.334 | 0.21221 | 353754.3866 | 250949.009 | 0 | 45589.4189 | 0 | 0 | 57215.9586 | 0 | 0.091986 | 0.18025
16.3 | 8.3854 | 0.21352 | 359700.7788 | 253863.9272 | 0 | 47912.343 | 0 | 0 | 57924.5086 | 0 | 0.091969 | 0.18025
16.4 | 8.4369 | 0.21483 | 365751.2584 | 256794.6379 | 0 | 50319.2016 | 0 | 0 | 58637.419 | 0 | 0.091952 | 0.18025
16.5 | 8.4883 | 0.21614 | 371906.0981 | 259741.1305 | 0 | 52810.278 | 0 | 0 | 59354.6896 | 0 | 0.091936 | 0.18025
16.6 | 8.5398 | 0.21745 | 378165.4984 | 262703.3942 | 0 | 55385.7837 | 0 | 0 | 60076.3205 | 0 | 0.091919 | 0.18025
16.7 | 8.5912 | 0.21876 | 384529.6715 | 265681.4186 | 0 | 58045.9411 | 0 | 0 | 60802.3118 | 0 | 0.091903 | 0.18025
16.8 | 8.6427 | 0.22007 | 390998.9357 | 268675.1931 | 0 | 60791.0793 | 0 | 0 | 61532.6633 | 0 | 0.091887 | 0.18025
16.9 | 8.6941 | 0.22138 | 397573.8188 | 271684.7072 | 0 | 63621.7364 | 0 | 0 | 62267.3752 | 0 | 0.091871 | 0.18025
17 | 8.7456 | 0.22269 | 404255.1642 | 274709.9507 | 0 | 66538.7661 | 0 | 0 | 63006.4473 | 0 | 0.091855 | 0.18025
17.1 | 8.797 | 0.224 | 411044.2361 | 277750.9131 | 0 | 69543.4432 | 0 | 0 | 63749.8798 | 0 | 0.091839 | 0.18025
17.2 | 8.8484 | 0.22531 | 417942.8203 | 280807.5843 | 0 | 72637.5634 | 0 | 0 | 64497.6726 | 0 | 0.091823 | 0.18025
17.3 | 8.8999 | 0.22662 | 424953.3131 | 283879.9541 | 0 | 75823.5333 | 0 | 0 | 65249.8257 | 0 | 0.091807 | 0.18025
17.4 | 8.9513 | 0.22793 | 432078.7984 | 286968.0124 | 0 | 79104.4469 | 0 | 0 | 66006.3391 | 0 | 0.091792 | 0.18025
17.5 | 9.0028 | 0.22924 | 439323.106 | 290071.7492 | 0 | 82484.1439 | 0 | 0 | 66767.2128 | 0 | 0.091776 | 0.18025
17.6 | 9.0542 | 0.23055 | 446690.8507 | 293191.1546 | 0 | 85967.2492 | 0 | 0 | 67532.4468 | 0 | 0.091761 | 0.18025
17.7 | 9.1057 | 0.23186 | 454187.4499 | 296326.2186 | 0 | 89559.1901 | 0 | 0 | 68302.0411 | 0 | 0.091746 | 0.18025
17.8 | 9.1571 | 0.23317 | 461819.1185 | 299476.9315 | 0 | 93266.1912 | 0 | 0 | 69075.9958 | 0 | 0.09173 | 0.18025
17.9 | 9.2086 | 0.23448 | 469592.8408 | 302643.2834 | 0 | 97095.2467 | 0 | 0 | 69854.3107 | 0 | 0.091715 | 0.18025
18 | 9.26 | 0.23579 | 477516.321 | 305825.2648 | 0 | 101054.0702 | 0 | 0 | 70636.986 | 0 | 0.0917 | 0.18025
18.1 | 9.3114 | 0.2371 | 485597.9116 | 309022.8659 | 0 | 105151.0242 | 0 | 0 | 71424.0215 | 0 | 0.091686 | 0.18025
18.2 | 9.3629 | 0.23841 | 493846.5234 | 312236.0772 | 0 | 109395.0289 | 0 | 0 | 72215.4174 | 0 | 0.091671 | 0.18025
18.3 | 9.4143 | 0.23972 | 502271.517 | 315464.8891 | 0 | 113795.4544 | 0 | 0 | 73011.1735 | 0 | 0.091656 | 0.18025
18.4 | 9.4658 | 0.24103 | 510882.5791 | 318709.2923 | 0 | 118361.9967 | 0 | 0 | 73811.29 | 0 | 0.091642 | 0.18025
18.5 | 9.5172 | 0.24234 | 519689.5852 | 321969.2773 | 0 | 123104.541 | 0 | 0 | 74615.7668 | 0 | 0.091627 | 0.18025
18.6 | 9.5687 | 0.24365 | 528702.4512 | 325244.8349 | 0 | 128033.0124 | 0 | 0 | 75424.6039 | 0 | 0.091613 | 0.18025
18.7 | 9.6201 | 0.24496 | 537930.9761 | 328535.9557 | 0 | 133157.2191 | 0 | 0 | 76237.8013 | 0 | 0.091598 | 0.18025
18.8 | 9.6716 | 0.24627 | 547384.677 | 331842.6305 | 0 | 138486.6875 | 0 | 0 | 77055.359 | 0 | 0.091584 | 0.18025
18.9 | 9.723 | 0.24758 | 557072.6208 | 335164.8502 | 0 | 144030.4936 | 0 | 0 | 77877.277 | 0 | 0.09157 | 0.18025
19 | 9.7744 | 0.24889 | 567003.2526 | 338502.6057 | 0 | 149797.0915 | 0 | 0 | 78703.5553 | 0 | 0.091556 | 0.18025
19.1 | 9.8259 | 0.2502 | 577184.2244 | 341855.888 | 0 | 155794.1425 | 0 | 0 | 79534.194 | 0 | 0.091542 | 0.18025
19.2 | 9.8773 | 0.25151 | 587622.2266 | 345224.6879 | 0 | 162028.3458 | 0 | 0 | 80369.1929 | 0 | 0.091528 | 0.18025
19.3 | 9.9288 | 0.25282 | 598322.8245 | 348608.9968 | 0 | 168505.2755 | 0 | 0 | 81208.5522 | 0 | 0.091515 | 0.18025
19.4 | 9.9802 | 0.25413 | 609290.3026 | 352008.8055 | 0 | 175229.2253 | 0 | 0 | 82052.2717 | 0 | 0.091501 | 0.18025
19.5 | 10.0317 | 0.25544 | 620527.5206 | 355424.1054 | 0 | 182203.0636 | 0 | 0 | 82900.3516 | 0 | 0.091487 | 0.18025
19.6 | 10.0831 | 0.25675 | 632035.7832 | 358854.8876 | 0 | 189428.1038 | 0 | 0 | 83752.7917 | 0 | 0.091474 | 0.18025
19.7 | 10.1346 | 0.25806 | 643814.7269 | 362301.1435 | 0 | 196903.9912 | 0 | 0 | 84609.5922 | 0 | 0.09146 | 0.18025
19.8 | 10.186 | 0.25937 | 655862.2284 | 365762.8643 | 0 | 204628.6111 | 0 | 0 | 85470.753 | 0 | 0.091447 | 0.18025
19.9 | 10.2374 | 0.26068 | 668174.3361 | 369240.0415 | 0 | 212598.0205 | 0 | 0 | 86336.2741 | 0 | 0.091434 | 0.18025
20 | 10.2889 | 0.26199 | 680745.2281 | 372732.6664 | 0 | 220806.4062 | 0 | 0 | 87206.1555 | 0 | 0.091421 | 0.18025
20.1 | 10.3403 | 0.2633 | 693567.2004 | 376240.7306 | 0 | 229246.0726 | 0 | 0 | 88080.3972 | 0 | 0.091407 | 0.18025
20.2 | 10.3918 | 0.26461 | 706630.6854 | 379764.2257 | 0 | 237907.4605 | 0 | 0 | 88958.9992 | 0 | 0.091394 | 0.18025
20.3 | 10.4432 | 0.26592 | 719924.3036 | 383303.143 | 0 | 246779.1991 | 0 | 0 | 89841.9616 | 0 | 0.091381 | 0.18025
20.4 | 10.4947 | 0.26723 | 733434.9495 | 386857.4744 | 0 | 255848.1909 | 0 | 0 | 90729.2842 | 0 | 0.091369 | 0.18025
20.5 | 10.5461 | 0.26854 | 747147.9099 | 390427.2115 | 0 | 265099.7313 | 0 | 0 | 91620.9671 | 0 | 0.091356 | 0.18025
20.6 | 10.5976 | 0.26985 | 761047.0158 | 394012.346 | 0 | 274517.6595 | 0 | 0 | 92517.0104 | 0 | 0.091343 | 0.18025
20.7 | 10.649 | 0.27116 | 775114.8246 | 397612.8696 | 0 | 284084.5411 | 0 | 0 | 93417.4139 | 0 | 0.09133 | 0.18025
20.8 | 10.7004 | 0.27247 | 789332.8306 | 401228.7743 | 0 | 293781.8785 | 0 | 0 | 94322.1778 | 0 | 0.091318 | 0.18025
20.9 | 10.7519 | 0.27378 | 803681.6997 | 404860.0518 | 0 | 303590.3459 | 0 | 0 | 95231.302 | 0 | 0.091305 | 0.18025
21 | 10.8033 | 0.27509 | 818141.5246 | 408506.6941 | 0 | 313490.0441 | 0 | 0 | 96144.7864 | 0 | 0.091293 | 0.18025
21.1 | 10.8548 | 0.2764 | 832692.0951 | 412168.6932 | 0 | 323460.7707 | 0 | 0 | 97062.6312 | 0 | 0.091281 | 0.18025
21.2 | 10.9062 | 0.27771 | 847313.1774 | 415846.041 | 0 | 333482.3001 | 0 | 0 | 97984.8363 | 0 | 0.091268 | 0.18025
21.3 | 10.9577 | 0.27902 | 861984.7989 | 419538.7295 | 0 | 343534.6677 | 0 | 0 | 98911.4017 | 0 | 0.091256 | 0.18025
21.4 | 11.0091 | 0.28033 | 876687.5295 | 423246.7509 | 0 | 353598.4512 | 0 | 0 | 99842.3274 | 0 | 0.091244 | 0.18025
21.5 | 11.0606 | 0.28164 | 891402.7561 | 426970.0973 | 0 | 363655.0454 | 0 | 0 | 100777.6135 | 0 | 0.091232 | 0.18025
21.6 | 11.112 | 0.28295 | 906112.9441 | 430708.7609 | 0 | 373686.9234 | 0 | 0 | 101717.2598 | 0 | 0.09122 | 0.18025
21.7 | 11.1634 | 0.28426 | 920801.8798 | 434462.7338 | 0 | 383677.8796 | 0 | 0 | 102661.2664 | 0 | 0.091208 | 0.18025
21.8 | 11.2149 | 0.28557 | 935454.8914 | 438232.0084 | 0 | 393613.2496 | 0 | 0 | 103609.6333 | 0 | 0.091196 | 0.18025
21.9 | 11.2663 | 0.28688 | 950059.0428 | 442016.5769 | 0 | 403480.1053 | 0 | 0 | 104562.3606 | 0 | 0.091184 | 0.18025
22 | 11.3178 | 0.28819 | 964603.2986 | 445816.4317 | 0 | 413267.4187 | 0 | 0 | 105519.4482 | 0 | 0.091172 | 0.18025
22.1 | 11.3692 | 0.2895 | 979078.6579 | 449631.5651 | 0 | 422966.1968 | 0 | 0 | 106480.896 | 0 | 0.091161 | 0.18025
22.2 | 11.4207 | 0.29081 | 993478.256 | 453461.9696 | 0 | 432569.5823 | 0 | 0 | 107446.7042 | 0 | 0.091149 | 0.18025
22.3 | 11.4721 | 0.29212 | 1007797.4335 | 457307.6376 | 0 | 442072.9232 | 0 | 0 | 108416.8727 | 0 | 0.091137 | 0.18025
22.4 | 11.5236 | 0.29343 | 1022033.7733 | 461168.5617 | 0 | 451473.8102 | 0 | 0 | 109391.4015 | 0 | 0.091126 | 0.18025
22.5 | 11.575 | 0.29474 | 1036187.1079 | 465044.7343 | 0 | 460772.083 | 0 | 0 | 110370.2906 | 0 | 0.091114 | 0.18025
22.6 | 11.6264 | 0.29605 | 1050259.4971 | 468936.1481 | 0 | 469969.8091 | 0 | 0 | 111353.54 | 0 | 0.091103 | 0.18025
22.7 | 11.6779 | 0.29736 | 1064255.1809 | 472842.7956 | 0 | 479071.2356 | 0 | 0 | 112341.1497 | 0 | 0.091092 | 0.18025
22.8 | 11.7293 | 0.29867 | 1078180.508 | 476764.6696 | 0 | 488082.7187 | 0 | 0 | 113333.1197 | 0 | 0.09108 | 0.18025
22.9 | 11.7808 | 0.29998 | 1092043.846 | 480701.7626 | 0 | 497012.6334 | 0 | 0 | 114329.45 | 0 | 0.091069 | 0.18025
23 | 11.8322 | 0.30129 | 1105855.4739 | 484654.0675 | 0 | 505871.2658 | 0 | 0 | 115330.1406 | 0 | 0.091058 | 0.18025
23.1 | 11.8837 | 0.3026 | 1119627.4621 | 488621.577 | 0 | 514670.6935 | 0 | 0 | 116335.1916 | 0 | 0.091047 | 0.18025
23.2 | 11.9351 | 0.30391 | 1133373.5429 | 492604.2838 | 0 | 523424.6562 | 0 | 0 | 117344.6028 | 0 | 0.091036 | 0.18025
23.3 | 11.9866 | 0.30522 | 1147108.9743 | 496602.1809 | 0 | 532148.4189 | 0 | 0 | 118358.3744 | 0 | 0.091025 | 0.18025
23.4 | 12.038 | 0.30653 | 1160850.4008 | 500615.2612 | 0 | 540858.6334 | 0 | 0 | 119376.5063 | 0 | 0.091014 | 0.18025
23.5 | 12.0894 | 0.30784 | 1174615.7132 | 504643.5174 | 0 | 549573.1974 | 0 | 0 | 120398.9984 | 0 | 0.091003 | 0.18025
23.6 | 12.1409 | 0.30915 | 1188423.9108 | 508686.9426 | 0 | 558311.1173 | 0 | 0 | 121425.8509 | 0 | 0.090992 | 0.18025
23.7 | 12.1923 | 0.31046 | 1202294.9667 | 512745.5297 | 0 | 567092.3733 | 0 | 0 | 122457.0637 | 0 | 0.090982 | 0.18025
23.8 | 12.2438 | 0.31177 | 1216249.6997 | 516819.2718 | 0 | 575937.7912 | 0 | 0 | 123492.6368 | 0 | 0.090971 | 0.18025
23.9 | 12.2952 | 0.31308 | 1230309.6531 | 520908.1618 | 0 | 584868.921 | 0 | 0 | 124532.5702 | 0 | 0.09096 | 0.18025
24 | 12.3467 | 0.31439 | 1244496.9809 | 525012.193 | 0 | 593907.9241 | 0 | 0 | 125576.8639 | 0 | 0.09095 | 0.18025
NOTES & WARNINGS H&M CALCULATION
SHIP DOES NOT ADHERE TO LCB BETWEEN -5% AND +5%
Selected step size (dt) | 0.1
Wetted surface area measured from Rhino model
Half waterline entrance angle calculated using HMT 1984 method
Wake and thrust deduction factor calculated using HMT 1984 method
Number of propellers | 1
Propeller diameter | 8
Chosen stern coefficient | -1
No bulb
No bow/stern thrusters
Deviation of IE_model in % of IE by regressive approach of Holtrop84 | 60
Deviation of Swet_model in % of S by regressive approach of Holtrop84 | -3
Deck is 15001 mm from WL

## 25
Loa [m] | 190
B [m] | 28.398
H [m] | 24.999
Lpp [m] | 177.672
Lwl [m] | 153.837
X midship aft [m] | 38.91
X midship fwd [m] | 96.12
Bilge Radius [m] | 12.7
LOADING CONDITION
T moulded [m] | 7.999
T aft at app [m] | 7.999
T fwd at fpp [m] | 7.999
heel [deg] | 0
WATERLINE ENTRANCE ANGLE:
Waterline Entrace angle (WEA) [deg] | 8.366
Location of WEA [%Bwl] | 45
XYZ location of WEA [m] | 140.069 | -6.39 | 7.999
VOLUME RELATED DATA (MOULDED)
Buoyant Volume [m3] | 13184.923
Total Volume [m3] | 78114.735
COB [m] | 90.497 | 0 | 5.102
COV Total [m] | 78.385 | 0 | 15.056
Cb_pp [-] | 0.3649
Cb_wl [-] | 0.4214
DATA OF UNDERWATER AREAS
Water Plane Area [m2] | 2783.399
COF [m] | 85.439 | 0 | 7.999
Inertia WPA around COF [m4] | 106219.513 | 3774700 | 3880900
Wetted Shell Area [m2] | 3713.771
Wetted Transom Area [m2] | 0
Am [m2] | 144.938
FORE PEAK TANK (BALLAST WATER)
Volume water ballast [m3] | 1558.854
COV WB [m] | 152.298 | 0 | 5.9
Position of tank BHD [m] | 140.659
Height of WB [% of D] | 38
Area WB plane [m2] | 261.498
COA WB plane [m] | 153.037 | 0 | 9.5
Inertia WB plane [m4] | 2121.143 | 18708.689 | 20829.833
BUOYANT CROSS SECTION AREAS
Number of rows | 22
x_in_m | crossarea_in_m2
19.936 | 0
27.262 | 21.221
34.587 | 49.065
41.913 | 76.812
49.239 | 101.716
56.564 | 121.956
63.89 | 136.259
71.215 | 143.911
78.541 | 144.938
85.867 | 140.402
93.192 | 132.578
100.518 | 122.828
107.843 | 111.684
115.169 | 99.983
122.494 | 88.691
129.82 | 78.403
137.146 | 68.889
144.471 | 59.176
151.797 | 48.109
159.122 | 34.637
166.448 | 16.867
173.773 | 0
TOTAL CROSS SECTION AREAS
Number of rows | 22
x_in_m | crossarea_in_m2
-11.341 | 141.795
-2.293 | 210.976
6.754 | 281.423
15.802 | 350.813
24.85 | 416.747
33.897 | 476.738
42.945 | 528.244
51.993 | 568.757
61.04 | 595.996
70.088 | 608.26
79.135 | 605.103
88.183 | 588.5
97.231 | 562.827
106.278 | 529.307
115.326 | 489.069
124.374 | 444.204
133.421 | 395.299
142.469 | 339.364
151.516 | 272.924
160.564 | 193.502
169.612 | 96.111
178.659 | 0
BALLAST TANK FILLING CROSS SECTION AREAS
Number of rows | 5
x_in_m | crossarea_in_m2
140.659 | 83.932
149.087 | 68.155
157.514 | 49.479
165.942 | 25.195
174.369 | 0
DATA OF SHELL PLATING WRT LONGITUDINAL BENDING (INERTIA AROUND CENTROID):
Mean shell thickness [mm] | 1
Number of rows | 22
X [m] | OUTLINE LENGTH [m] | CROSS SECTION AREA OF SHELL PLATING [m2] | CENTROID_X[m] | CENTROID_Y[m] | CENTROID_Z[m] | INERTIA_X[m4] | INERTIA_Y[m4] | INERTIA_Z[m4] | Z_Keel[m] | Z_DECK[m]
-11.341 | 52.593 | 0.053 | -11.341 | 0.001 | 21.826 | 3.191 | 0.554 | 2.637 | 17.328 | 25
-2.293 | 59.806 | 0.06 | -2.293 | 0 | 20.52 | 4.771 | 1.169 | 3.602 | 14.341 | 25
6.754 | 66.684 | 0.067 | 6.754 | 0 | 19.301 | 6.674 | 2.003 | 4.672 | 11.58 | 25
15.802 | 73.006 | 0.073 | 15.802 | 0 | 18.186 | 8.809 | 3.013 | 5.796 | 9.062 | 25
24.85 | 78.658 | 0.079 | 24.85 | -0.005 | 17.19 | 11.044 | 4.135 | 6.909 | 6.809 | 25
33.897 | 83.542 | 0.083 | 33.897 | -0.001 | 16.32 | 13.277 | 5.3 | 7.977 | 4.848 | 25
42.945 | 87.567 | 0.087 | 42.945 | 0.002 | 15.601 | 15.309 | 6.402 | 8.908 | 3.208 | 25
51.993 | 90.636 | 0.091 | 51.993 | 0.001 | 15.038 | 16.987 | 7.346 | 9.641 | 1.917 | 25
61.04 | 92.662 | 0.093 | 61.04 | -0.005 | 14.646 | 18.151 | 8.042 | 10.109 | 0.998 | 25
70.088 | 93.577 | 0.093 | 70.088 | -0.003 | 14.425 | 18.679 | 8.424 | 10.254 | 0.46 | 25
79.135 | 93.38 | 0.093 | 79.135 | -0.006 | 14.38 | 18.541 | 8.473 | 10.068 | 0.276 | 25
88.183 | 92.226 | 0.092 | 88.183 | 0 | 14.47 | 17.829 | 8.253 | 9.575 | 0.343 | 25
97.231 | 90.457 | 0.09 | 97.231 | -0.006 | 14.63 | 16.764 | 7.9 | 8.864 | 0.485 | 25
106.278 | 88.206 | 0.088 | 106.278 | 0.001 | 14.836 | 15.413 | 7.458 | 7.955 | 0.622 | 25
115.326 | 85.646 | 0.086 | 115.326 | -0.001 | 15.081 | 13.92 | 6.992 | 6.928 | 0.701 | 25
124.374 | 83.021 | 0.083 | 124.374 | 0.004 | 15.317 | 12.418 | 6.566 | 5.853 | 0.675 | 25
133.421 | 80.178 | 0.08 | 133.421 | 0 | 15.45 | 10.912 | 6.182 | 4.73 | 0.531 | 25
142.469 | 76.398 | 0.076 | 142.469 | 0.001 | 15.393 | 9.236 | 5.76 | 3.476 | 0.332 | 25
151.516 | 71.358 | 0.071 | 151.516 | -0.001 | 15.157 | 7.411 | 5.218 | 2.193 | 0.139 | 25
160.564 | 65.093 | 0.065 | 160.564 | 0 | 14.811 | 5.559 | 4.482 | 1.077 | 0.037 | 25
169.612 | 52.043 | 0.052 | 169.612 | 0 | 15.67 | 2.853 | 2.561 | 0.292 | 3.29 | 25
178.659 | 0 | 0 | 178.659 | 0 | 24.997 | 0 | 0 | 0 | 0 | 0
INPUT DATA
Loa [m] | 190
Boa [m] | 28.4
Doa [m] | 25
Tmoulded [m] | 7.999
Lpp/L0.85H [-] | 0.94
% Length aft Shoulder [%] | 80
Midship Length [m] | 57210.32
Location of midship [% of Lpp] | 38
Bilge Radius [m] | 12.7
% Length fwd shoulder [%] | 50
Location of bow intermediate curve [%] | 25
Bow tangency shear angle [deg] | 4
heel [deg] | 0
trim [deg] | 0
mean shell thickness [mm] | 1
Number of ordinates [-] | 12
number of waterlines [-] | 5
number of buttocks [-] | 5
Entrance angle factor [% of Bwl] | 45
X division method [-] | 1
Flip loft surface [-] | 0
WARNING: an endpoint of a curve is inside the rectangle BH
WARNING: The Z value of point 1-3 of the bow intermediate curve is not zero
RESISTANCE ESTIMATION BY METHOD HOLTROP & MENNEN 1982 & 1984
DESIGN SPEED DATA
V [kn] | V [m/s] | Fn | Rtot [N] | R_visc [N] | R_app [N] | R_w [N] | R_TR [N] | R_b [N] | R_A [N] | R_BTO [N] | w[-] | t[-]
19 | 9.7744 | 0.25161 | 562612.2475 | 328973.7906 | 0 | 156509.981 | 0 | 0 | 77128.4759 | 0 | 0.090206 | 0.18119
RESISTANCE TABLE BY METHOD HOLTROP & MENNEN 1982 & 1984
Number of rows | 181
V [kn] | V [m/s] | Fn | Rtot [N] | R_visc [N] | R_app [N] | R_w [N] | R_TR [N] | R_b [N] | R_A [N] | R_BTO [N] | w[-] | t[-]
6 | 3.0867 | 0.079456 | 45663.6963 | 37972.1113 | 0 | 0.10263 | 0 | 0 | 7691.4824 | 0 | 0.093532 | 0.18119
6.1 | 3.1381 | 0.08078 | 47113.293 | 39163.1492 | 0 | 0.14213 | 0 | 0 | 7950.0016 | 0 | 0.093479 | 0.18119
6.2 | 3.1896 | 0.082104 | 48584.3475 | 40371.3587 | 0 | 0.19487 | 0 | 0 | 8212.7939 | 0 | 0.093426 | 0.18119
6.3 | 3.241 | 0.083428 | 50076.8308 | 41596.7068 | 0 | 0.26465 | 0 | 0 | 8479.8593 | 0 | 0.093375 | 0.18119
6.4 | 3.2924 | 0.084753 | 51590.7154 | 42839.1615 | 0 | 0.35616 | 0 | 0 | 8751.1977 | 0 | 0.093324 | 0.18119
6.5 | 3.3439 | 0.086077 | 53125.9754 | 44098.691 | 0 | 0.47518 | 0 | 0 | 9026.8092 | 0 | 0.093275 | 0.18119
6.6 | 3.3953 | 0.087401 | 54682.5868 | 45375.2645 | 0 | 0.62872 | 0 | 0 | 9306.6937 | 0 | 0.093226 | 0.18119
6.7 | 3.4468 | 0.088725 | 56260.5278 | 46668.8513 | 0 | 0.82528 | 0 | 0 | 9590.8512 | 0 | 0.093179 | 0.18119
6.8 | 3.4982 | 0.09005 | 57859.7785 | 47979.4216 | 0 | 1.0751 | 0 | 0 | 9879.2818 | 0 | 0.093132 | 0.18119
6.9 | 3.5497 | 0.091374 | 59480.3217 | 49306.946 | 0 | 1.3904 | 0 | 0 | 10171.9854 | 0 | 0.093086 | 0.18119
7 | 3.6011 | 0.092698 | 61122.1431 | 50651.3955 | 0 | 1.7856 | 0 | 0 | 10468.9621 | 0 | 0.093041 | 0.18119
7.1 | 3.6526 | 0.094022 | 62785.2313 | 52012.7417 | 0 | 2.2778 | 0 | 0 | 10770.2118 | 0 | 0.092996 | 0.18119
7.2 | 3.704 | 0.095347 | 64469.5784 | 53390.9568 | 0 | 2.8871 | 0 | 0 | 11075.7346 | 0 | 0.092952 | 0.18119
7.3 | 3.7554 | 0.096671 | 66175.1803 | 54786.0131 | 0 | 3.6368 | 0 | 0 | 11385.5304 | 0 | 0.092909 | 0.18119
7.4 | 3.8069 | 0.097995 | 67902.0371 | 56197.8837 | 0 | 4.5541 | 0 | 0 | 11699.5993 | 0 | 0.092867 | 0.18119
7.5 | 3.8583 | 0.09932 | 69650.1535 | 57626.5419 | 0 | 5.6704 | 0 | 0 | 12017.9412 | 0 | 0.092826 | 0.18119
7.6 | 3.9098 | 0.10064 | 71419.5395 | 59071.9616 | 0 | 7.0218 | 0 | 0 | 12340.5561 | 0 | 0.092785 | 0.18119
7.7 | 3.9612 | 0.10197 | 73210.2104 | 60534.1169 | 0 | 8.6493 | 0 | 0 | 12667.4441 | 0 | 0.092744 | 0.18119
7.8 | 4.0127 | 0.10329 | 75022.1878 | 62012.9825 | 0 | 10.6002 | 0 | 0 | 12998.6052 | 0 | 0.092705 | 0.18119
7.9 | 4.0641 | 0.10462 | 76855.5002 | 63508.5333 | 0 | 12.9276 | 0 | 0 | 13334.0393 | 0 | 0.092666 | 0.18119
8 | 4.1156 | 0.10594 | 78710.183 | 65020.7448 | 0 | 15.6918 | 0 | 0 | 13673.7464 | 0 | 0.092627 | 0.18119
8.1 | 4.167 | 0.10727 | 80586.2799 | 66549.5926 | 0 | 18.9607 | 0 | 0 | 14017.7266 | 0 | 0.092589 | 0.18119
8.2 | 4.2184 | 0.10859 | 82483.8428 | 68095.0528 | 0 | 22.8102 | 0 | 0 | 14365.9798 | 0 | 0.092552 | 0.18119
8.3 | 4.2699 | 0.10991 | 84402.9333 | 69657.1019 | 0 | 27.3253 | 0 | 0 | 14718.5061 | 0 | 0.092515 | 0.18119
8.4 | 4.3213 | 0.11124 | 86343.6227 | 71235.7166 | 0 | 32.6007 | 0 | 0 | 15075.3054 | 0 | 0.092479 | 0.18119
8.5 | 4.3728 | 0.11256 | 88305.993 | 72830.874 | 0 | 38.7412 | 0 | 0 | 15436.3778 | 0 | 0.092443 | 0.18119
8.6 | 4.4242 | 0.11389 | 90290.1377 | 74442.5514 | 0 | 45.8631 | 0 | 0 | 15801.7232 | 0 | 0.092408 | 0.18119
8.7 | 4.4757 | 0.11521 | 92296.1627 | 76070.7267 | 0 | 54.0943 | 0 | 0 | 16171.3417 | 0 | 0.092373 | 0.18119
8.8 | 4.5271 | 0.11653 | 94324.1867 | 77715.3778 | 0 | 63.5757 | 0 | 0 | 16545.2332 | 0 | 0.092339 | 0.18119
8.9 | 4.5786 | 0.11786 | 96374.3424 | 79376.483 | 0 | 74.4616 | 0 | 0 | 16923.3977 | 0 | 0.092305 | 0.18119
9 | 4.63 | 0.11918 | 98446.7772 | 81054.021 | 0 | 86.9209 | 0 | 0 | 17305.8353 | 0 | 0.092272 | 0.18119
9.1 | 4.6814 | 0.12051 | 100541.6539 | 82747.9705 | 0 | 101.1374 | 0 | 0 | 17692.546 | 0 | 0.092239 | 0.18119
9.2 | 4.7329 | 0.12183 | 102659.1519 | 84458.3108 | 0 | 117.3115 | 0 | 0 | 18083.5296 | 0 | 0.092207 | 0.18119
9.3 | 4.7843 | 0.12316 | 104799.4677 | 86185.0213 | 0 | 135.66 | 0 | 0 | 18478.7864 | 0 | 0.092175 | 0.18119
9.4 | 4.8358 | 0.12448 | 106962.8158 | 87928.0816 | 0 | 156.4181 | 0 | 0 | 18878.3162 | 0 | 0.092143 | 0.18119
9.5 | 4.8872 | 0.1258 | 109149.43 | 89687.4716 | 0 | 179.8394 | 0 | 0 | 19282.119 | 0 | 0.092112 | 0.18119
9.6 | 4.9387 | 0.12713 | 111359.5636 | 91463.1716 | 0 | 206.1971 | 0 | 0 | 19690.1948 | 0 | 0.092081 | 0.18119
9.7 | 4.9901 | 0.12845 | 113593.4908 | 93255.162 | 0 | 235.7851 | 0 | 0 | 20102.5438 | 0 | 0.092051 | 0.18119
9.8 | 5.0416 | 0.12978 | 115851.5075 | 95063.4234 | 0 | 268.9183 | 0 | 0 | 20519.1657 | 0 | 0.092021 | 0.18119
9.9 | 5.093 | 0.1311 | 118133.9316 | 96887.9367 | 0 | 305.9342 | 0 | 0 | 20940.0607 | 0 | 0.091991 | 0.18119
10 | 5.1444 | 0.13243 | 120441.1048 | 98728.683 | 0 | 347.193 | 0 | 0 | 21365.2288 | 0 | 0.091962 | 0.18119
10.1 | 5.1959 | 0.13375 | 122773.3926 | 100585.6437 | 0 | 393.079 | 0 | 0 | 21794.6699 | 0 | 0.091933 | 0.18119
10.2 | 5.2473 | 0.13507 | 125131.1854 | 102458.8003 | 0 | 444.0011 | 0 | 0 | 22228.384 | 0 | 0.091904 | 0.18119
10.3 | 5.2988 | 0.1364 | 127514.8996 | 104348.1346 | 0 | 500.3937 | 0 | 0 | 22666.3712 | 0 | 0.091876 | 0.18119
10.4 | 5.3502 | 0.13772 | 129924.9777 | 106253.6286 | 0 | 562.7176 | 0 | 0 | 23108.6315 | 0 | 0.091848 | 0.18119
10.5 | 5.4017 | 0.13905 | 132361.8898 | 108175.2644 | 0 | 631.4606 | 0 | 0 | 23555.1647 | 0 | 0.09182 | 0.18119
10.6 | 5.4531 | 0.14037 | 134826.1339 | 110113.0245 | 0 | 707.1383 | 0 | 0 | 24005.9711 | 0 | 0.091793 | 0.18119
10.7 | 5.5046 | 0.1417 | 137318.2366 | 112066.8913 | 0 | 790.2949 | 0 | 0 | 24461.0504 | 0 | 0.091766 | 0.18119
10.8 | 5.556 | 0.14302 | 139838.7542 | 114036.8478 | 0 | 881.5036 | 0 | 0 | 24920.4029 | 0 | 0.091739 | 0.18119
10.9 | 5.6074 | 0.14434 | 142388.2729 | 116022.8767 | 0 | 981.3678 | 0 | 0 | 25384.0283 | 0 | 0.091713 | 0.18119
11 | 5.6589 | 0.14567 | 144967.4094 | 118024.9613 | 0 | 1090.5212 | 0 | 0 | 25851.9268 | 0 | 0.091686 | 0.18119
11.1 | 5.7103 | 0.14699 | 147576.8119 | 120043.0849 | 0 | 1209.6287 | 0 | 0 | 26324.0984 | 0 | 0.091661 | 0.18119
11.2 | 5.7618 | 0.14832 | 150217.1606 | 122077.231 | 0 | 1339.3867 | 0 | 0 | 26800.543 | 0 | 0.091635 | 0.18119
11.3 | 5.8132 | 0.14964 | 152889.1678 | 124127.3832 | 0 | 1480.524 | 0 | 0 | 27281.2606 | 0 | 0.09161 | 0.18119
11.4 | 5.8647 | 0.15097 | 155593.5788 | 126193.5253 | 0 | 1633.8021 | 0 | 0 | 27766.2513 | 0 | 0.091585 | 0.18119
11.5 | 5.9161 | 0.15229 | 158331.1722 | 128275.6415 | 0 | 1800.0157 | 0 | 0 | 28255.5151 | 0 | 0.09156 | 0.18119
11.6 | 5.9676 | 0.15361 | 161102.7606 | 130373.7158 | 0 | 1979.9929 | 0 | 0 | 28749.0519 | 0 | 0.091535 | 0.18119
11.7 | 6.019 | 0.15494 | 163909.1904 | 132487.7326 | 0 | 2174.5961 | 0 | 0 | 29246.8617 | 0 | 0.091511 | 0.18119
11.8 | 6.0704 | 0.15626 | 166751.3427 | 134617.6763 | 0 | 2384.7219 | 0 | 0 | 29748.9446 | 0 | 0.091487 | 0.18119
11.9 | 6.1219 | 0.15759 | 169630.1334 | 136763.5316 | 0 | 2611.3013 | 0 | 0 | 30255.3005 | 0 | 0.091463 | 0.18119
12 | 6.1733 | 0.15891 | 172546.5132 | 138925.2833 | 0 | 2855.3005 | 0 | 0 | 30765.9295 | 0 | 0.09144 | 0.18119
12.1 | 6.2248 | 0.16024 | 175501.4682 | 141102.9163 | 0 | 3117.7204 | 0 | 0 | 31280.8315 | 0 | 0.091416 | 0.18119
12.2 | 6.2762 | 0.16156 | 178496.0198 | 143296.4157 | 0 | 3399.5976 | 0 | 0 | 31800.0065 | 0 | 0.091393 | 0.18119
12.3 | 6.3277 | 0.16288 | 181531.2251 | 145505.7667 | 0 | 3702.0037 | 0 | 0 | 32323.4546 | 0 | 0.091371 | 0.18119
12.4 | 6.3791 | 0.16421 | 184608.177 | 147730.9548 | 0 | 4026.0465 | 0 | 0 | 32851.1758 | 0 | 0.091348 | 0.18119
12.5 | 6.4306 | 0.16553 | 187728.0048 | 149971.9653 | 0 | 4372.8695 | 0 | 0 | 33383.17 | 0 | 0.091325 | 0.18119
12.6 | 6.482 | 0.16686 | 190891.874 | 152228.784 | 0 | 4743.6528 | 0 | 0 | 33919.4372 | 0 | 0.091303 | 0.18119
12.7 | 6.5334 | 0.16818 | 194100.9872 | 154501.3966 | 0 | 5139.6131 | 0 | 0 | 34459.9775 | 0 | 0.091281 | 0.18119
12.8 | 6.5849 | 0.16951 | 197356.5836 | 156789.789 | 0 | 5562.0037 | 0 | 0 | 35004.7908 | 0 | 0.09126 | 0.18119
12.9 | 6.6363 | 0.17083 | 200659.9393 | 159093.9474 | 0 | 6012.1147 | 0 | 0 | 35553.8772 | 0 | 0.091238 | 0.18119
13 | 6.6878 | 0.17215 | 204012.3667 | 161413.8577 | 0 | 6491.2723 | 0 | 0 | 36107.2366 | 0 | 0.091217 | 0.18119
13.1 | 6.7392 | 0.17348 | 207415.2131 | 163749.5063 | 0 | 7000.8376 | 0 | 0 | 36664.8691 | 0 | 0.091195 | 0.18119
13.2 | 6.7907 | 0.1748 | 210869.8594 | 166100.8797 | 0 | 7542.2051 | 0 | 0 | 37226.7746 | 0 | 0.091174 | 0.18119
13.3 | 6.8421 | 0.17613 | 214377.7183 | 168467.9643 | 0 | 8116.8007 | 0 | 0 | 37792.9532 | 0 | 0.091154 | 0.18119
13.4 | 6.8936 | 0.17745 | 217940.2314 | 170850.7469 | 0 | 8726.0797 | 0 | 0 | 38363.4048 | 0 | 0.091133 | 0.18119
13.5 | 6.945 | 0.17878 | 221558.8678 | 173249.2141 | 0 | 9371.5242 | 0 | 0 | 38938.1295 | 0 | 0.091113 | 0.18119
13.6 | 6.9964 | 0.1801 | 225235.1221 | 175663.3528 | 0 | 10054.6421 | 0 | 0 | 39517.1272 | 0 | 0.091092 | 0.18119
13.7 | 7.0479 | 0.18142 | 228970.5144 | 178093.1502 | 0 | 10776.9663 | 0 | 0 | 40100.3979 | 0 | 0.091072 | 0.18119
13.8 | 7.0993 | 0.18275 | 232766.591 | 180538.5931 | 0 | 11540.0562 | 0 | 0 | 40687.9417 | 0 | 0.091052 | 0.18119
13.9 | 7.1508 | 0.18407 | 236624.9282 | 182999.669 | 0 | 12345.5007 | 0 | 0 | 41279.7585 | 0 | 0.091033 | 0.18119
14 | 7.2022 | 0.1854 | 240547.1371 | 185476.365 | 0 | 13194.9237 | 0 | 0 | 41875.8484 | 0 | 0.091013 | 0.18119
14.1 | 7.2537 | 0.18672 | 244534.8713 | 187968.6687 | 0 | 14089.9913 | 0 | 0 | 42476.2113 | 0 | 0.090994 | 0.18119
14.2 | 7.3051 | 0.18804 | 248589.8356 | 190476.5675 | 0 | 15032.4208 | 0 | 0 | 43080.8473 | 0 | 0.090975 | 0.18119
14.3 | 7.3566 | 0.18937 | 252713.7957 | 193000.0491 | 0 | 16023.9903 | 0 | 0 | 43689.7563 | 0 | 0.090956 | 0.18119
14.4 | 7.408 | 0.19069 | 256908.5877 | 195539.1012 | 0 | 17066.5481 | 0 | 0 | 44302.9384 | 0 | 0.090937 | 0.18119
14.5 | 7.4594 | 0.19202 | 261176.1255 | 198093.7117 | 0 | 18162.0203 | 0 | 0 | 44920.3935 | 0 | 0.090918 | 0.18119
14.6 | 7.5109 | 0.19334 | 265518.405 | 200663.8685 | 0 | 19312.4149 | 0 | 0 | 45542.1217 | 0 | 0.090899 | 0.18119
14.7 | 7.5623 | 0.19467 | 269937.5044 | 203249.5596 | 0 | 20519.8219 | 0 | 0 | 46168.1229 | 0 | 0.090881 | 0.18119
14.8 | 7.6138 | 0.19599 | 274435.5774 | 205850.7731 | 0 | 21786.4071 | 0 | 0 | 46798.3971 | 0 | 0.090863 | 0.18119
14.9 | 7.6652 | 0.19731 | 279014.8413 | 208467.4974 | 0 | 23114.3995 | 0 | 0 | 47432.9444 | 0 | 0.090844 | 0.18119
15 | 7.7167 | 0.19864 | 283677.5568 | 211099.7206 | 0 | 24506.0713 | 0 | 0 | 48071.7648 | 0 | 0.090826 | 0.18119
15.1 | 7.7681 | 0.19996 | 288426.0013 | 213747.4313 | 0 | 25963.7119 | 0 | 0 | 48714.8582 | 0 | 0.090809 | 0.18119
15.2 | 7.8196 | 0.20129 | 293262.4371 | 216410.6178 | 0 | 27489.5947 | 0 | 0 | 49362.2246 | 0 | 0.090791 | 0.18119
15.3 | 7.871 | 0.20261 | 298189.0741 | 219089.2688 | 0 | 29085.9412 | 0 | 0 | 50013.8641 | 0 | 0.090773 | 0.18119
15.4 | 7.9224 | 0.20394 | 303208.0305 | 221783.373 | 0 | 30754.881 | 0 | 0 | 50669.7766 | 0 | 0.090756 | 0.18119
15.5 | 7.9739 | 0.20526 | 308321.2943 | 224492.919 | 0 | 32498.4131 | 0 | 0 | 51329.9622 | 0 | 0.090739 | 0.18119
15.6 | 8.0253 | 0.20658 | 313530.6868 | 227217.8958 | 0 | 34318.3702 | 0 | 0 | 51994.4208 | 0 | 0.090721 | 0.18119
15.7 | 8.0768 | 0.20791 | 318837.8335 | 229958.2922 | 0 | 36216.3888 | 0 | 0 | 52663.1524 | 0 | 0.090704 | 0.18119
15.8 | 8.1282 | 0.20923 | 324244.1432 | 232714.0974 | 0 | 38193.8887 | 0 | 0 | 53336.1571 | 0 | 0.090687 | 0.18119
15.9 | 8.1797 | 0.21056 | 329750.7993 | 235485.3003 | 0 | 40252.0641 | 0 | 0 | 54013.4349 | 0 | 0.090671 | 0.18119
16 | 8.2311 | 0.21188 | 335358.7652 | 238271.8901 | 0 | 42391.8894 | 0 | 0 | 54694.9857 | 0 | 0.090654 | 0.18119
16.1 | 8.2826 | 0.21321 | 341068.8057 | 241073.8561 | 0 | 44614.1401 | 0 | 0 | 55380.8095 | 0 | 0.090638 | 0.18119
16.2 | 8.334 | 0.21453 | 346881.5242 | 243891.1876 | 0 | 46919.4302 | 0 | 0 | 56070.9064 | 0 | 0.090621 | 0.18119
16.3 | 8.3854 | 0.21585 | 352797.4168 | 246723.874 | 0 | 49308.2665 | 0 | 0 | 56765.2764 | 0 | 0.090605 | 0.18119
16.4 | 8.4369 | 0.21718 | 358816.9416 | 249571.9048 | 0 | 51781.1175 | 0 | 0 | 57463.9193 | 0 | 0.090589 | 0.18119
16.5 | 8.4883 | 0.2185 | 364940.6005 | 252435.2695 | 0 | 54338.4956 | 0 | 0 | 58166.8354 | 0 | 0.090573 | 0.18119
16.6 | 8.5398 | 0.21983 | 371169.0317 | 255313.9578 | 0 | 56981.0494 | 0 | 0 | 58874.0244 | 0 | 0.090557 | 0.18119
16.7 | 8.5912 | 0.22115 | 377503.1083 | 258207.9594 | 0 | 59709.6624 | 0 | 0 | 59585.4866 | 0 | 0.090541 | 0.18119
16.8 | 8.6427 | 0.22248 | 383944.0398 | 261117.264 | 0 | 62525.5541 | 0 | 0 | 60301.2217 | 0 | 0.090525 | 0.18119
16.9 | 8.6941 | 0.2238 | 390493.4705 | 264041.8615 | 0 | 65430.3791 | 0 | 0 | 61021.2299 | 0 | 0.09051 | 0.18119
17 | 8.7456 | 0.22512 | 397153.5721 | 266981.7418 | 0 | 68426.3191 | 0 | 0 | 61745.5112 | 0 | 0.090494 | 0.18119
17.1 | 8.797 | 0.22645 | 403927.1254 | 269936.8949 | 0 | 71516.165 | 0 | 0 | 62474.0655 | 0 | 0.090479 | 0.18119
17.2 | 8.8484 | 0.22777 | 410817.5877 | 272907.3108 | 0 | 74703.384 | 0 | 0 | 63206.8928 | 0 | 0.090463 | 0.18119
17.3 | 8.8999 | 0.2291 | 417829.1422 | 275892.9797 | 0 | 77992.1693 | 0 | 0 | 63943.9932 | 0 | 0.090448 | 0.18119
17.4 | 8.9513 | 0.23042 | 424966.7283 | 278893.8917 | 0 | 81387.4699 | 0 | 0 | 64685.3667 | 0 | 0.090433 | 0.18119
17.5 | 9.0028 | 0.23175 | 432236.0501 | 281910.0372 | 0 | 84894.9998 | 0 | 0 | 65431.0132 | 0 | 0.090418 | 0.18119
17.6 | 9.0542 | 0.23307 | 439643.5632 | 284941.4063 | 0 | 88521.2242 | 0 | 0 | 66180.9327 | 0 | 0.090403 | 0.18119
17.7 | 9.1057 | 0.23439 | 447196.439 | 287987.9895 | 0 | 92273.3242 | 0 | 0 | 66935.1253 | 0 | 0.090389 | 0.18119
17.8 | 9.1571 | 0.23572 | 454902.5085 | 291049.7773 | 0 | 96159.1402 | 0 | 0 | 67693.5909 | 0 | 0.090374 | 0.18119
17.9 | 9.2086 | 0.23704 | 462770.1845 | 294126.7602 | 0 | 100187.0948 | 0 | 0 | 68456.3296 | 0 | 0.09036 | 0.18119
18 | 9.26 | 0.23837 | 470808.3672 | 297218.9286 | 0 | 104366.0973 | 0 | 0 | 69223.3413 | 0 | 0.090345 | 0.18119
18.1 | 9.3114 | 0.23969 | 479026.3306 | 300326.2733 | 0 | 108705.4313 | 0 | 0 | 69994.626 | 0 | 0.090331 | 0.18119
18.2 | 9.3629 | 0.24102 | 487433.5966 | 303448.785 | 0 | 113214.6277 | 0 | 0 | 70770.1838 | 0 | 0.090316 | 0.18119
18.3 | 9.4143 | 0.24234 | 496039.7941 | 306586.4544 | 0 | 117903.3251 | 0 | 0 | 71550.0147 | 0 | 0.090302 | 0.18119
18.4 | 9.4658 | 0.24366 | 504854.5098 | 309739.2722 | 0 | 122781.1191 | 0 | 0 | 72334.1186 | 0 | 0.090288 | 0.18119
18.5 | 9.5172 | 0.24499 | 513887.1291 | 312907.2294 | 0 | 127857.4041 | 0 | 0 | 73122.4955 | 0 | 0.090274 | 0.18119
18.6 | 9.5687 | 0.24631 | 523146.6717 | 316090.317 | 0 | 133141.2093 | 0 | 0 | 73915.1455 | 0 | 0.09026 | 0.18119
18.7 | 9.6201 | 0.24764 | 532641.6239 | 319288.5258 | 0 | 138641.0296 | 0 | 0 | 74712.0685 | 0 | 0.090246 | 0.18119
18.8 | 9.6716 | 0.24896 | 542379.7686 | 322501.8469 | 0 | 144364.657 | 0 | 0 | 75513.2646 | 0 | 0.090233 | 0.18119
18.9 | 9.723 | 0.25029 | 552368.0176 | 325730.2715 | 0 | 150319.0124 | 0 | 0 | 76318.7337 | 0 | 0.090219 | 0.18119
19 | 9.7744 | 0.25161 | 562612.2475 | 328973.7906 | 0 | 156509.981 | 0 | 0 | 77128.4759 | 0 | 0.090206 | 0.18119
19.1 | 9.8259 | 0.25293 | 573117.1423 | 332232.3955 | 0 | 162942.2557 | 0 | 0 | 77942.4911 | 0 | 0.090192 | 0.18119
19.2 | 9.8773 | 0.25426 | 583886.0461 | 335506.0774 | 0 | 169619.1892 | 0 | 0 | 78760.7794 | 0 | 0.090179 | 0.18119
19.3 | 9.9288 | 0.25558 | 594920.8289 | 338794.8277 | 0 | 176542.6605 | 0 | 0 | 79583.3407 | 0 | 0.090165 | 0.18119
19.4 | 9.9802 | 0.25691 | 606221.7691 | 342098.6377 | 0 | 183712.9563 | 0 | 0 | 80410.1751 | 0 | 0.090152 | 0.18119
19.5 | 10.0317 | 0.25823 | 617787.4552 | 345417.4988 | 0 | 191128.6739 | 0 | 0 | 81241.2825 | 0 | 0.090139 | 0.18119
19.6 | 10.0831 | 0.25956 | 629614.7108 | 348751.4025 | 0 | 198786.6454 | 0 | 0 | 82076.6629 | 0 | 0.090126 | 0.18119
19.7 | 10.1346 | 0.26088 | 641698.5456 | 352100.3403 | 0 | 206681.889 | 0 | 0 | 82916.3164 | 0 | 0.090113 | 0.18119
19.8 | 10.186 | 0.2622 | 654032.1353 | 355464.3038 | 0 | 214807.5886 | 0 | 0 | 83760.2429 | 0 | 0.0901 | 0.18119
19.9 | 10.2374 | 0.26353 | 666606.8317 | 358843.2846 | 0 | 223155.1046 | 0 | 0 | 84608.4425 | 0 | 0.090087 | 0.18119
20 | 10.2889 | 0.26485 | 679412.2062 | 362237.2743 | 0 | 231714.0168 | 0 | 0 | 85460.9151 | 0 | 0.090075 | 0.18119
20.1 | 10.3403 | 0.26618 | 692436.1266 | 365646.2647 | 0 | 240472.201 | 0 | 0 | 86317.6608 | 0 | 0.090062 | 0.18119
20.2 | 10.3918 | 0.2675 | 705664.8671 | 369070.2476 | 0 | 249415.94 | 0 | 0 | 87178.6795 | 0 | 0.090049 | 0.18119
20.3 | 10.4432 | 0.26882 | 719083.2519 | 372509.2147 | 0 | 258530.0659 | 0 | 0 | 88043.9713 | 0 | 0.090037 | 0.18119
20.4 | 10.4947 | 0.27015 | 732674.8292 | 375963.1579 | 0 | 267798.1351 | 0 | 0 | 88913.5361 | 0 | 0.090024 | 0.18119
20.5 | 10.5461 | 0.27147 | 746422.0743 | 379432.0692 | 0 | 277202.6312 | 0 | 0 | 89787.374 | 0 | 0.090012 | 0.18119
20.6 | 10.5976 | 0.2728 | 760306.6176 | 382915.9404 | 0 | 286725.1923 | 0 | 0 | 90665.4849 | 0 | 0.09 | 0.18119
20.7 | 10.649 | 0.27412 | 774309.493 | 386414.7636 | 0 | 296346.8606 | 0 | 0 | 91547.8688 | 0 | 0.089987 | 0.18119
20.8 | 10.7004 | 0.27545 | 788411.403 | 389928.5308 | 0 | 306048.3464 | 0 | 0 | 92434.5258 | 0 | 0.089975 | 0.18119
20.9 | 10.7519 | 0.27677 | 802592.9935 | 393457.234 | 0 | 315810.3036 | 0 | 0 | 93325.4559 | 0 | 0.089963 | 0.18119
21 | 10.8033 | 0.27809 | 816835.1336 | 397000.8655 | 0 | 325613.6091 | 0 | 0 | 94220.6589 | 0 | 0.089951 | 0.18119
21.1 | 10.8548 | 0.27942 | 831119.1941 | 400559.4175 | 0 | 335439.6416 | 0 | 0 | 95120.1351 | 0 | 0.089939 | 0.18119
21.2 | 10.9062 | 0.28074 | 845427.3192 | 404132.882 | 0 | 345270.553 | 0 | 0 | 96023.8843 | 0 | 0.089927 | 0.18119
21.3 | 10.9577 | 0.28207 | 859742.6854 | 407721.2514 | 0 | 355089.5276 | 0 | 0 | 96931.9065 | 0 | 0.089916 | 0.18119
21.4 | 11.0091 | 0.28339 | 874049.7431 | 411324.5179 | 0 | 364881.0234 | 0 | 0 | 97844.2017 | 0 | 0.089904 | 0.18119
21.5 | 11.0606 | 0.28472 | 888334.4357 | 414942.674 | 0 | 374630.9916 | 0 | 0 | 98760.7701 | 0 | 0.089892 | 0.18119
21.6 | 11.112 | 0.28604 | 902584.3933 | 418575.7121 | 0 | 384327.0699 | 0 | 0 | 99681.6114 | 0 | 0.089881 | 0.18119
21.7 | 11.1634 | 0.28736 | 916789.0976 | 422223.6244 | 0 | 393958.7474 | 0 | 0 | 100606.7258 | 0 | 0.089869 | 0.18119
21.8 | 11.2149 | 0.28869 | 930940.0156 | 425886.4035 | 0 | 403517.4988 | 0 | 0 | 101536.1133 | 0 | 0.089857 | 0.18119
21.9 | 11.2663 | 0.29001 | 945030.7023 | 429564.042 | 0 | 412996.8866 | 0 | 0 | 102469.7738 | 0 | 0.089846 | 0.18119
22 | 11.3178 | 0.29134 | 959056.8705 | 433256.5323 | 0 | 422392.6309 | 0 | 0 | 103407.7073 | 0 | 0.089835 | 0.18119
22.1 | 11.3692 | 0.29266 | 973016.4294 | 436963.8671 | 0 | 431702.6484 | 0 | 0 | 104349.9139 | 0 | 0.089823 | 0.18119
22.2 | 11.4207 | 0.29399 | 986909.4932 | 440686.039 | 0 | 440927.0607 | 0 | 0 | 105296.3935 | 0 | 0.089812 | 0.18119
22.3 | 11.4721 | 0.29531 | 1000738.3613 | 444423.0406 | 0 | 450068.1745 | 0 | 0 | 106247.1462 | 0 | 0.089801 | 0.18119
22.4 | 11.5236 | 0.29663 | 1014507.4729 | 448174.8646 | 0 | 459130.4364 | 0 | 0 | 107202.172 | 0 | 0.08979 | 0.18119
22.5 | 11.575 | 0.29796 | 1028223.3389 | 451941.5038 | 0 | 468120.3644 | 0 | 0 | 108161.4707 | 0 | 0.089779 | 0.18119
22.6 | 11.6264 | 0.29928 | 1041894.4543 | 455722.951 | 0 | 477046.4607 | 0 | 0 | 109125.0425 | 0 | 0.089768 | 0.18119
22.7 | 11.6779 | 0.30061 | 1055531.1942 | 459519.199 | 0 | 485919.1078 | 0 | 0 | 110092.8874 | 0 | 0.089757 | 0.18119
22.8 | 11.7293 | 0.30193 | 1069145.6976 | 463330.2406 | 0 | 494750.4517 | 0 | 0 | 111065.0053 | 0 | 0.089746 | 0.18119
22.9 | 11.7808 | 0.30326 | 1082751.7413 | 467156.0687 | 0 | 503554.2764 | 0 | 0 | 112041.3963 | 0 | 0.089735 | 0.18119
23 | 11.8322 | 0.30458 | 1096364.6082 | 470996.6763 | 0 | 512345.8716 | 0 | 0 | 113022.0603 | 0 | 0.089724 | 0.18119
23.1 | 11.8837 | 0.3059 | 1110000.9513 | 474852.0563 | 0 | 521141.8977 | 0 | 0 | 114006.9973 | 0 | 0.089714 | 0.18119
23.2 | 11.9351 | 0.30723 | 1123678.6589 | 478722.2017 | 0 | 529960.2498 | 0 | 0 | 114996.2074 | 0 | 0.089703 | 0.18119
23.3 | 11.9866 | 0.30855 | 1137416.7201 | 482607.1055 | 0 | 538819.924 | 0 | 0 | 115989.6906 | 0 | 0.089692 | 0.18119
23.4 | 12.038 | 0.30988 | 1151235.0953 | 486506.7609 | 0 | 547740.8877 | 0 | 0 | 116987.4467 | 0 | 0.089682 | 0.18119
23.5 | 12.0894 | 0.3112 | 1165154.5922 | 490421.1609 | 0 | 556743.9553 | 0 | 0 | 117989.476 | 0 | 0.089671 | 0.18119
23.6 | 12.1409 | 0.31253 | 1179196.7484 | 494350.2986 | 0 | 565850.6715 | 0 | 0 | 118995.7782 | 0 | 0.089661 | 0.18119
23.7 | 12.1923 | 0.31385 | 1193383.7228 | 498294.1672 | 0 | 575083.202 | 0 | 0 | 120006.3536 | 0 | 0.08965 | 0.18119
23.8 | 12.2438 | 0.31517 | 1207738.1951 | 502252.76 | 0 | 584464.2332 | 0 | 0 | 121021.2019 | 0 | 0.08964 | 0.18119
23.9 | 12.2952 | 0.3165 | 1222283.2753 | 506226.0701 | 0 | 594016.8818 | 0 | 0 | 122040.3233 | 0 | 0.08963 | 0.18119
24 | 12.3467 | 0.31782 | 1237042.4215 | 510214.0909 | 0 | 603764.6128 | 0 | 0 | 123063.7178 | 0 | 0.089619 | 0.18119
NOTES & WARNINGS H&M CALCULATION
SHIP DOES NOT ADHERE TO LCB BETWEEN -5% AND +5%
Selected step size (dt) | 0.1
Wetted surface area measured from Rhino model
Half waterline entrance angle calculated using HMT 1984 method
Wake and thrust deduction factor calculated using HMT 1984 method
Number of propellers | 1
Propeller diameter | 8
Chosen stern coefficient | -1
No bulb
No bow/stern thrusters
Deviation of IE_model in % of IE by regressive approach of Holtrop84 | 64
Deviation of Swet_model in % of S by regressive approach of Holtrop84 | -3
Deck is 17001 mm from WL