## 30
Loa [m] | 190
B [m] | 28.398
H [m] | 14.099
Lpp [m] | 178.076
Lwl [m] | 181.413
X midship aft [m] | 24.753
X midship fwd [m] | 82.093
Bilge Radius [m] | 12.7
LOADING CONDITION
T moulded [m] | 7.999
T aft at app [m] | 7.999
T fwd at fpp [m] | 7.999
heel [deg] | 0
WATERLINE ENTRANCE ANGLE:
Waterline Entrace angle (WEA) [deg] | 8.069
Location of WEA [%Bwl] | 45
XYZ location of WEA [m] | 145.917 | -6.39 | 7.999
VOLUME RELATED DATA (MOULDED)
Buoyant Volume [m3] | 17739.985
Total Volume [m3] | 41649.341
COB [m] | 81.174 | 0 | 4.949
COV Total [m] | 75.682 | 0 | 8.499
Cb_pp [-] | 0.4835
Cb_wl [-] | 0.4746
DATA OF UNDERWATER AREAS
Water Plane Area [m2] | 3482.736
COF [m] | 74.195 | 0 | 7.999
Inertia WPA around COF [m4] | 140736.951 | 6888500 | 7029300
Wetted Shell Area [m2] | 4675.835
Wetted Transom Area [m2] | 0
Am [m2] | 151.517
FORE PEAK TANK (BALLAST WATER)
Volume water ballast [m3] | 889.78
COV WB [m] | 153.138 | 0 | 3.26
Position of tank BHD [m] | 140.633
Height of WB [% of D] | 38
Area WB plane [m2] | 250.777
COA WB plane [m] | 153.485 | 0 | 5.358
Inertia WB plane [m4] | 1736.47 | 19383.46 | 21119.931
BUOYANT CROSS SECTION AREAS
Number of rows | 22
x_in_m | crossarea_in_m2
-4.403 | 0
4.236 | 27.333
12.875 | 58.523
21.513 | 87.317
30.152 | 111.714
38.791 | 130.571
47.43 | 143.358
56.068 | 150.126
64.707 | 151.517
73.346 | 148.789
81.984 | 143.742
90.623 | 137.313
99.262 | 129.627
107.901 | 120.848
116.539 | 111.159
125.178 | 100.689
133.817 | 89.382
142.455 | 76.805
151.094 | 62.3
159.733 | 45.17
168.372 | 24.345
177.01 | 0
TOTAL CROSS SECTION AREAS
Number of rows | 22
x_in_m | crossarea_in_m2
-11.367 | 79.97
-2.319 | 127.19
6.729 | 173.616
15.776 | 216.049
24.824 | 252.348
33.872 | 281.017
42.919 | 301.175
51.967 | 312.599
61.014 | 315.772
70.062 | 311.951
79.11 | 303.237
88.157 | 291.455
97.205 | 276.9
106.252 | 259.923
115.3 | 241.077
124.348 | 220.797
133.395 | 198.799
142.443 | 173.302
151.491 | 142.002
160.538 | 103.1
169.586 | 54.537
178.633 | 0
BALLAST TANK FILLING CROSS SECTION AREAS
Number of rows | 5
x_in_m | crossarea_in_m2
140.633 | 44.39
149.528 | 36.367
158.424 | 26.674
167.319 | 14.561
176.214 | 0
DATA OF SHELL PLATING WRT LONGITUDINAL BENDING (INERTIA AROUND CENTROID):
Mean shell thickness [mm] | 1
Number of rows | 22
X [m] | OUTLINE LENGTH [m] | CROSS SECTION AREA OF SHELL PLATING [m2] | CENTROID_X[m] | CENTROID_Y[m] | CENTROID_Z[m] | INERTIA_X[m4] | INERTIA_Y[m4] | INERTIA_Z[m4] | Z_Keel[m] | Z_DECK[m]
-11.367 | 47.718 | 0.048 | -11.367 | 0.001 | 12.305 | 2.327 | 0.17 | 2.157 | 9.772 | 14.1
-2.319 | 52.647 | 0.053 | -2.319 | -0.001 | 11.363 | 3.174 | 0.421 | 2.753 | 7.504 | 14.1
6.729 | 57.925 | 0.058 | 6.729 | -0.001 | 10.57 | 4.275 | 0.751 | 3.524 | 5.554 | 14.1
15.776 | 62.549 | 0.062 | 15.776 | 0.001 | 9.918 | 5.422 | 1.117 | 4.304 | 3.918 | 14.1
24.824 | 66.308 | 0.066 | 24.824 | 0.001 | 9.399 | 6.494 | 1.478 | 5.015 | 2.596 | 14.1
33.872 | 69.129 | 0.069 | 33.872 | 0.008 | 9 | 7.394 | 1.796 | 5.599 | 1.58 | 14.1
42.919 | 70.999 | 0.071 | 42.919 | 0.008 | 8.724 | 8.027 | 2.037 | 5.99 | 0.859 | 14.1
51.967 | 71.941 | 0.072 | 51.967 | 0 | 8.553 | 8.35 | 2.185 | 6.165 | 0.41 | 14.1
61.014 | 72.017 | 0.072 | 61.014 | -0.007 | 8.464 | 8.398 | 2.246 | 6.152 | 0.195 | 14.1
70.062 | 71.339 | 0.071 | 70.062 | 0.001 | 8.443 | 8.162 | 2.229 | 5.934 | 0.157 | 14.1
79.11 | 70.091 | 0.07 | 79.11 | 0 | 8.464 | 7.754 | 2.163 | 5.591 | 0.212 | 14.1
88.157 | 68.442 | 0.068 | 88.157 | 0.003 | 8.493 | 7.221 | 2.077 | 5.143 | 0.283 | 14.1
97.205 | 66.436 | 0.066 | 97.205 | -0.002 | 8.535 | 6.59 | 1.973 | 4.617 | 0.347 | 14.1
106.252 | 64.141 | 0.064 | 106.252 | 0 | 8.592 | 5.912 | 1.863 | 4.048 | 0.389 | 14.1
115.3 | 61.662 | 0.062 | 115.3 | 0 | 8.656 | 5.219 | 1.752 | 3.467 | 0.397 | 14.1
124.348 | 59.092 | 0.059 | 124.348 | 0 | 8.731 | 4.545 | 1.643 | 2.902 | 0.365 | 14.1
133.395 | 56.454 | 0.056 | 133.395 | 0 | 8.813 | 3.895 | 1.535 | 2.36 | 0.298 | 14.1
142.443 | 53.289 | 0.053 | 142.443 | 0 | 8.866 | 3.202 | 1.411 | 1.791 | 0.215 | 14.1
151.491 | 48.923 | 0.049 | 151.491 | 0 | 8.837 | 2.423 | 1.251 | 1.172 | 0.131 | 14.1
160.538 | 43.111 | 0.043 | 160.538 | 0 | 8.682 | 1.625 | 1.04 | 0.584 | 0.056 | 14.1
169.586 | 35.815 | 0.036 | 169.586 | 0 | 8.371 | 0.918 | 0.761 | 0.157 | 0.1 | 14.1
178.633 | 0 | 0 | 178.633 | 0 | 14.097 | 0 | 0 | 0 | 0 | 0
INPUT DATA
Loa [m] | 190
Boa [m] | 28.4
Doa [m] | 14.1
Tmoulded [m] | 7.999
Lpp/L0.85H [-] | 0.94
% Length aft Shoulder [%] | 80
Midship Length [m] | 57340.631
Location of midship [% of Lpp] | 30
Bilge Radius [m] | 12.7
% Length fwd shoulder [%] | 50
Location of bow intermediate curve [%] | 25
Bow tangency shear angle [deg] | 4
heel [deg] | 0
trim [deg] | 0
mean shell thickness [mm] | 1
Number of ordinates [-] | 12
number of waterlines [-] | 5
number of buttocks [-] | 5
Entrance angle factor [% of Bwl] | 45
X division method [-] | 1
Flip loft surface [-] | 0
WARNING: an endpoint of a curve is inside the rectangle BH
WARNING: The Z value of point 1-3 of the bow intermediate curve is not zero
RESISTANCE ESTIMATION BY METHOD HOLTROP & MENNEN 1982 & 1984
DESIGN SPEED DATA
V [kn] | V [m/s] | Fn | Rtot [N] | R_visc [N] | R_app [N] | R_w [N] | R_TR [N] | R_b [N] | R_A [N] | R_BTO [N] | w[-] | t[-]
19 | 9.7744 | 0.2317 | 633968.6156 | 409069.5685 | 0 | 137060.6963 | 0 | 0 | 87838.3508 | 0 | 0.13434 | 0.17559
RESISTANCE TABLE BY METHOD HOLTROP & MENNEN 1982 & 1984
Number of rows | 181
V [kn] | V [m/s] | Fn | Rtot [N] | R_visc [N] | R_app [N] | R_w [N] | R_TR [N] | R_b [N] | R_A [N] | R_BTO [N] | w[-] | t[-]
6 | 3.0867 | 0.073168 | 55905.4738 | 47145.7977 | 0 | 0.17293 | 0 | 0 | 8759.5031 | 0 | 0.13912 | 0.17559
6.1 | 3.1381 | 0.074387 | 57679.8687 | 48625.713 | 0 | 0.23595 | 0 | 0 | 9053.9198 | 0 | 0.13905 | 0.17559
6.2 | 3.1896 | 0.075607 | 59480.5184 | 50126.9967 | 0 | 0.31889 | 0 | 0 | 9353.2028 | 0 | 0.13897 | 0.17559
6.3 | 3.241 | 0.076826 | 61307.3878 | 51649.6085 | 0 | 0.42707 | 0 | 0 | 9657.3522 | 0 | 0.1389 | 0.17559
6.4 | 3.2924 | 0.078046 | 63160.4437 | 53193.5087 | 0 | 0.56701 | 0 | 0 | 9966.368 | 0 | 0.13882 | 0.17559
6.5 | 3.3439 | 0.079265 | 65039.655 | 54758.6583 | 0 | 0.7466 | 0 | 0 | 10280.2502 | 0 | 0.13875 | 0.17559
6.6 | 3.3953 | 0.080485 | 66944.9931 | 56345.019 | 0 | 0.9753 | 0 | 0 | 10598.9988 | 0 | 0.13868 | 0.17559
6.7 | 3.4468 | 0.081704 | 68876.4315 | 57952.5534 | 0 | 1.2644 | 0 | 0 | 10922.6138 | 0 | 0.13861 | 0.17559
6.8 | 3.4982 | 0.082924 | 70833.947 | 59581.2244 | 0 | 1.6274 | 0 | 0 | 11251.0951 | 0 | 0.13854 | 0.17559
6.9 | 3.5497 | 0.084143 | 72817.5189 | 61230.9959 | 0 | 2.0801 | 0 | 0 | 11584.4429 | 0 | 0.13848 | 0.17559
7 | 3.6011 | 0.085363 | 74827.1303 | 62901.8322 | 0 | 2.641 | 0 | 0 | 11922.657 | 0 | 0.13841 | 0.17559
7.1 | 3.6526 | 0.086582 | 76862.7677 | 64593.6983 | 0 | 3.3318 | 0 | 0 | 12265.7376 | 0 | 0.13835 | 0.17559
7.2 | 3.704 | 0.087802 | 78924.4217 | 66306.5596 | 0 | 4.1776 | 0 | 0 | 12613.6845 | 0 | 0.13829 | 0.17559
7.3 | 3.7554 | 0.089021 | 81012.0875 | 68040.3824 | 0 | 5.2074 | 0 | 0 | 12966.4978 | 0 | 0.13822 | 0.17559
7.4 | 3.8069 | 0.09024 | 83125.765 | 69795.1332 | 0 | 6.4543 | 0 | 0 | 13324.1775 | 0 | 0.13816 | 0.17559
7.5 | 3.8583 | 0.09146 | 85265.4592 | 71570.7792 | 0 | 7.9564 | 0 | 0 | 13686.7236 | 0 | 0.1381 | 0.17559
7.6 | 3.9098 | 0.092679 | 87431.1811 | 73367.2882 | 0 | 9.7568 | 0 | 0 | 14054.1361 | 0 | 0.13804 | 0.17559
7.7 | 3.9612 | 0.093899 | 89622.9479 | 75184.6283 | 0 | 11.9045 | 0 | 0 | 14426.415 | 0 | 0.13798 | 0.17559
7.8 | 4.0127 | 0.095118 | 91840.7833 | 77022.7682 | 0 | 14.4548 | 0 | 0 | 14803.5603 | 0 | 0.13793 | 0.17559
7.9 | 4.0641 | 0.096338 | 94084.7187 | 78881.6772 | 0 | 17.4696 | 0 | 0 | 15185.5719 | 0 | 0.13787 | 0.17559
8 | 4.1156 | 0.097557 | 96354.7931 | 80761.3247 | 0 | 21.0184 | 0 | 0 | 15572.45 | 0 | 0.13782 | 0.17559
8.1 | 4.167 | 0.098777 | 98651.0538 | 82661.6809 | 0 | 25.1785 | 0 | 0 | 15964.1944 | 0 | 0.13776 | 0.17559
8.2 | 4.2184 | 0.099996 | 100973.5575 | 84582.7162 | 0 | 30.036 | 0 | 0 | 16360.8053 | 0 | 0.13771 | 0.17559
8.3 | 4.2699 | 0.10122 | 103322.3703 | 86524.4017 | 0 | 35.6861 | 0 | 0 | 16762.2825 | 0 | 0.13765 | 0.17559
8.4 | 4.3213 | 0.10244 | 105697.5687 | 88486.7085 | 0 | 42.234 | 0 | 0 | 17168.6261 | 0 | 0.1376 | 0.17559
8.5 | 4.3728 | 0.10365 | 108099.2401 | 90469.6086 | 0 | 49.7954 | 0 | 0 | 17579.8361 | 0 | 0.13755 | 0.17559
8.6 | 4.4242 | 0.10487 | 110527.4836 | 92473.0739 | 0 | 58.4972 | 0 | 0 | 17995.9125 | 0 | 0.1375 | 0.17559
8.7 | 4.4757 | 0.10609 | 112982.4105 | 94497.0771 | 0 | 68.4781 | 0 | 0 | 18416.8553 | 0 | 0.13745 | 0.17559
8.8 | 4.5271 | 0.10731 | 115464.1452 | 96541.5909 | 0 | 79.8898 | 0 | 0 | 18842.6645 | 0 | 0.1374 | 0.17559
8.9 | 4.5786 | 0.10853 | 117972.8255 | 98606.5887 | 0 | 92.8967 | 0 | 0 | 19273.3401 | 0 | 0.13735 | 0.17559
9 | 4.63 | 0.10975 | 120508.6038 | 100692.044 | 0 | 107.6777 | 0 | 0 | 19708.882 | 0 | 0.1373 | 0.17559
9.1 | 4.6814 | 0.11097 | 123071.6473 | 102797.9308 | 0 | 124.4262 | 0 | 0 | 20149.2904 | 0 | 0.13726 | 0.17559
9.2 | 4.7329 | 0.11219 | 125662.1393 | 104924.2233 | 0 | 143.3509 | 0 | 0 | 20594.5651 | 0 | 0.13721 | 0.17559
9.3 | 4.7843 | 0.11341 | 128280.2791 | 107070.8962 | 0 | 164.6766 | 0 | 0 | 21044.7063 | 0 | 0.13716 | 0.17559
9.4 | 4.8358 | 0.11463 | 130926.2833 | 109237.9244 | 0 | 188.6451 | 0 | 0 | 21499.7138 | 0 | 0.13712 | 0.17559
9.5 | 4.8872 | 0.11585 | 133600.3861 | 111425.2831 | 0 | 215.5153 | 0 | 0 | 21959.5877 | 0 | 0.13707 | 0.17559
9.6 | 4.9387 | 0.11707 | 136302.8404 | 113632.9479 | 0 | 245.5645 | 0 | 0 | 22424.328 | 0 | 0.13703 | 0.17559
9.7 | 4.9901 | 0.11829 | 139033.9179 | 115860.8946 | 0 | 279.0886 | 0 | 0 | 22893.9347 | 0 | 0.13698 | 0.17559
9.8 | 5.0416 | 0.11951 | 141793.9101 | 118109.0993 | 0 | 316.403 | 0 | 0 | 23368.4078 | 0 | 0.13694 | 0.17559
9.9 | 5.093 | 0.12073 | 144583.1289 | 120377.5386 | 0 | 357.843 | 0 | 0 | 23847.7473 | 0 | 0.1369 | 0.17559
10 | 5.1444 | 0.12195 | 147401.907 | 122666.1891 | 0 | 403.7648 | 0 | 0 | 24331.9531 | 0 | 0.13686 | 0.17559
10.1 | 5.1959 | 0.12317 | 150250.5986 | 124975.0277 | 0 | 454.5455 | 0 | 0 | 24821.0254 | 0 | 0.13681 | 0.17559
10.2 | 5.2473 | 0.12439 | 153129.5802 | 127304.0318 | 0 | 510.5844 | 0 | 0 | 25314.964 | 0 | 0.13677 | 0.17559
10.3 | 5.2988 | 0.1256 | 156039.2506 | 129653.1788 | 0 | 572.3027 | 0 | 0 | 25813.7691 | 0 | 0.13673 | 0.17559
10.4 | 5.3502 | 0.12682 | 158980.0319 | 132022.4465 | 0 | 640.1449 | 0 | 0 | 26317.4405 | 0 | 0.13669 | 0.17559
10.5 | 5.4017 | 0.12804 | 161952.3698 | 134411.8129 | 0 | 714.5786 | 0 | 0 | 26825.9783 | 0 | 0.13665 | 0.17559
10.6 | 5.4531 | 0.12926 | 164956.7339 | 136821.2563 | 0 | 796.0951 | 0 | 0 | 27339.3825 | 0 | 0.13661 | 0.17559
10.7 | 5.5046 | 0.13048 | 167993.6186 | 139250.7551 | 0 | 885.2104 | 0 | 0 | 27857.6531 | 0 | 0.13657 | 0.17559
10.8 | 5.556 | 0.1317 | 171063.543 | 141700.2882 | 0 | 982.4647 | 0 | 0 | 28380.7901 | 0 | 0.13654 | 0.17559
10.9 | 5.6074 | 0.13292 | 174167.0514 | 144169.8344 | 0 | 1088.4235 | 0 | 0 | 28908.7935 | 0 | 0.1365 | 0.17559
11 | 5.6589 | 0.13414 | 177304.714 | 146659.373 | 0 | 1203.6778 | 0 | 0 | 29441.6633 | 0 | 0.13646 | 0.17559
11.1 | 5.7103 | 0.13536 | 180477.1268 | 149168.8834 | 0 | 1328.844 | 0 | 0 | 29979.3994 | 0 | 0.13642 | 0.17559
11.2 | 5.7618 | 0.13658 | 183684.9119 | 151698.3452 | 0 | 1464.5647 | 0 | 0 | 30522.002 | 0 | 0.13639 | 0.17559
11.3 | 5.8132 | 0.1378 | 186928.718 | 154247.7382 | 0 | 1611.5088 | 0 | 0 | 31069.4709 | 0 | 0.13635 | 0.17559
11.4 | 5.8647 | 0.13902 | 190209.2205 | 156817.0426 | 0 | 1770.3715 | 0 | 0 | 31621.8063 | 0 | 0.13631 | 0.17559
11.5 | 5.9161 | 0.14024 | 193527.1216 | 159406.2386 | 0 | 1941.8749 | 0 | 0 | 32179.008 | 0 | 0.13628 | 0.17559
11.6 | 5.9676 | 0.14146 | 196883.1505 | 162015.3066 | 0 | 2126.7678 | 0 | 0 | 32741.0761 | 0 | 0.13624 | 0.17559
11.7 | 6.019 | 0.14268 | 200278.0637 | 164644.2274 | 0 | 2325.8257 | 0 | 0 | 33308.0106 | 0 | 0.13621 | 0.17559
11.8 | 6.0704 | 0.1439 | 203712.6448 | 167292.9817 | 0 | 2539.8516 | 0 | 0 | 33879.8115 | 0 | 0.13617 | 0.17559
11.9 | 6.1219 | 0.14512 | 207187.7046 | 169961.5506 | 0 | 2769.6752 | 0 | 0 | 34456.4788 | 0 | 0.13614 | 0.17559
12 | 6.1733 | 0.14634 | 210704.0812 | 172649.9153 | 0 | 3016.1535 | 0 | 0 | 35038.0125 | 0 | 0.13611 | 0.17559
12.1 | 6.2248 | 0.14756 | 214262.6402 | 175358.0573 | 0 | 3280.1704 | 0 | 0 | 35624.4126 | 0 | 0.13607 | 0.17559
12.2 | 6.2762 | 0.14877 | 217864.2742 | 178085.9581 | 0 | 3562.6371 | 0 | 0 | 36215.679 | 0 | 0.13604 | 0.17559
12.3 | 6.3277 | 0.14999 | 221509.9031 | 180833.5995 | 0 | 3864.4917 | 0 | 0 | 36811.8119 | 0 | 0.13601 | 0.17559
12.4 | 6.3791 | 0.15121 | 225200.4736 | 183600.9635 | 0 | 4186.699 | 0 | 0 | 37412.8111 | 0 | 0.13597 | 0.17559
12.5 | 6.4306 | 0.15243 | 228936.9595 | 186388.0321 | 0 | 4530.2506 | 0 | 0 | 38018.6768 | 0 | 0.13594 | 0.17559
12.6 | 6.482 | 0.15365 | 232720.3614 | 189194.7877 | 0 | 4896.165 | 0 | 0 | 38629.4088 | 0 | 0.13591 | 0.17559
12.7 | 6.5334 | 0.15487 | 236551.7065 | 192021.2126 | 0 | 5285.4866 | 0 | 0 | 39245.0072 | 0 | 0.13588 | 0.17559
12.8 | 6.5849 | 0.15609 | 240432.0481 | 194867.2896 | 0 | 5699.2865 | 0 | 0 | 39865.472 | 0 | 0.13585 | 0.17559
12.9 | 6.6363 | 0.15731 | 244362.466 | 197733.0014 | 0 | 6138.6615 | 0 | 0 | 40490.8032 | 0 | 0.13582 | 0.17559
13 | 6.6878 | 0.15853 | 248344.0657 | 200618.3308 | 0 | 6604.7341 | 0 | 0 | 41121.0008 | 0 | 0.13579 | 0.17559
13.1 | 6.7392 | 0.15975 | 252377.978 | 203523.261 | 0 | 7098.6522 | 0 | 0 | 41756.0648 | 0 | 0.13576 | 0.17559
13.2 | 6.7907 | 0.16097 | 256465.3588 | 206447.7752 | 0 | 7621.5884 | 0 | 0 | 42395.9951 | 0 | 0.13573 | 0.17559
13.3 | 6.8421 | 0.16219 | 260607.3884 | 209391.8568 | 0 | 8174.7397 | 0 | 0 | 43040.7919 | 0 | 0.1357 | 0.17559
13.4 | 6.8936 | 0.16341 | 264805.271 | 212355.4892 | 0 | 8759.3267 | 0 | 0 | 43690.455 | 0 | 0.13567 | 0.17559
13.5 | 6.945 | 0.16463 | 269060.234 | 215338.6563 | 0 | 9376.5932 | 0 | 0 | 44344.9846 | 0 | 0.13564 | 0.17559
13.6 | 6.9964 | 0.16585 | 273373.528 | 218341.3417 | 0 | 10027.8058 | 0 | 0 | 45004.3805 | 0 | 0.13561 | 0.17559
13.7 | 7.0479 | 0.16707 | 277746.4262 | 221363.5294 | 0 | 10714.254 | 0 | 0 | 45668.6428 | 0 | 0.13558 | 0.17559
13.8 | 7.0993 | 0.16829 | 282180.2247 | 224405.2035 | 0 | 11437.2497 | 0 | 0 | 46337.7715 | 0 | 0.13555 | 0.17559
13.9 | 7.1508 | 0.16951 | 286676.2433 | 227466.3482 | 0 | 12198.1284 | 0 | 0 | 47011.7666 | 0 | 0.13552 | 0.17559
14 | 7.2022 | 0.17073 | 291235.8257 | 230546.948 | 0 | 12998.2495 | 0 | 0 | 47690.6281 | 0 | 0.13549 | 0.17559
14.1 | 7.2537 | 0.17194 | 295860.3405 | 233646.9872 | 0 | 13838.9973 | 0 | 0 | 48374.356 | 0 | 0.13547 | 0.17559
14.2 | 7.3051 | 0.17316 | 300551.1818 | 236766.4504 | 0 | 14721.7811 | 0 | 0 | 49062.9503 | 0 | 0.13544 | 0.17559
14.3 | 7.3566 | 0.17438 | 305309.7688 | 239905.3225 | 0 | 15648.0354 | 0 | 0 | 49756.4109 | 0 | 0.13541 | 0.17559
14.4 | 7.408 | 0.1756 | 310137.545 | 243063.5882 | 0 | 16619.2188 | 0 | 0 | 50454.738 | 0 | 0.13538 | 0.17559
14.5 | 7.4594 | 0.17682 | 315035.9757 | 246241.2326 | 0 | 17636.8116 | 0 | 0 | 51157.9314 | 0 | 0.13536 | 0.17559
14.6 | 7.5109 | 0.17804 | 320006.5438 | 249438.2408 | 0 | 18702.3117 | 0 | 0 | 51865.9913 | 0 | 0.13533 | 0.17559
14.7 | 7.5623 | 0.17926 | 325050.7447 | 252654.598 | 0 | 19817.2292 | 0 | 0 | 52578.9175 | 0 | 0.1353 | 0.17559
14.8 | 7.6138 | 0.18048 | 330170.0797 | 255890.2895 | 0 | 20983.0801 | 0 | 0 | 53296.7101 | 0 | 0.13528 | 0.17559
14.9 | 7.6652 | 0.1817 | 335366.0488 | 259145.3008 | 0 | 22201.3788 | 0 | 0 | 54019.3691 | 0 | 0.13525 | 0.17559
15 | 7.7167 | 0.18292 | 340640.1439 | 262419.6175 | 0 | 23473.6319 | 0 | 0 | 54746.8945 | 0 | 0.13523 | 0.17559
15.1 | 7.7681 | 0.18414 | 345993.8435 | 265713.2252 | 0 | 24801.332 | 0 | 0 | 55479.2863 | 0 | 0.1352 | 0.17559
15.2 | 7.8196 | 0.18536 | 351428.61 | 269026.1098 | 0 | 26185.9557 | 0 | 0 | 56216.5445 | 0 | 0.13518 | 0.17559
15.3 | 7.871 | 0.18658 | 356945.8904 | 272358.2571 | 0 | 27628.9642 | 0 | 0 | 56958.6691 | 0 | 0.13515 | 0.17559
15.4 | 7.9224 | 0.1878 | 362547.1222 | 275709.6533 | 0 | 29131.8089 | 0 | 0 | 57705.66 | 0 | 0.13513 | 0.17559
15.5 | 7.9739 | 0.18902 | 368233.7439 | 279080.2843 | 0 | 30695.9422 | 0 | 0 | 58457.5174 | 0 | 0.1351 | 0.17559
15.6 | 8.0253 | 0.19024 | 374007.2109 | 282470.1364 | 0 | 32322.8333 | 0 | 0 | 59214.2411 | 0 | 0.13508 | 0.17559
15.7 | 8.0768 | 0.19146 | 379869.0159 | 285879.196 | 0 | 34013.9886 | 0 | 0 | 59975.8313 | 0 | 0.13505 | 0.17559
15.8 | 8.1282 | 0.19268 | 385820.7125 | 289307.4495 | 0 | 35770.9752 | 0 | 0 | 60742.2878 | 0 | 0.13503 | 0.17559
15.9 | 8.1797 | 0.1939 | 391863.9401 | 292754.8834 | 0 | 37595.446 | 0 | 0 | 61513.6107 | 0 | 0.135 | 0.17559
16 | 8.2311 | 0.19511 | 398000.4481 | 296221.4843 | 0 | 39489.1638 | 0 | 0 | 62289.8 | 0 | 0.13498 | 0.17559
16.1 | 8.2826 | 0.19633 | 404232.1164 | 299707.239 | 0 | 41454.0217 | 0 | 0 | 63070.8557 | 0 | 0.13496 | 0.17559
16.2 | 8.334 | 0.19755 | 410560.9702 | 303212.1343 | 0 | 43492.0582 | 0 | 0 | 63856.7778 | 0 | 0.13493 | 0.17559
16.3 | 8.3854 | 0.19877 | 416989.1855 | 306736.157 | 0 | 45605.4622 | 0 | 0 | 64647.5663 | 0 | 0.13491 | 0.17559
16.4 | 8.4369 | 0.19999 | 423519.0838 | 310279.2943 | 0 | 47796.5684 | 0 | 0 | 65443.2211 | 0 | 0.13489 | 0.17559
16.5 | 8.4883 | 0.20121 | 430153.1151 | 313841.5332 | 0 | 50067.8395 | 0 | 0 | 66243.7424 | 0 | 0.13486 | 0.17559
16.6 | 8.5398 | 0.20243 | 436893.8268 | 317422.8609 | 0 | 52421.8358 | 0 | 0 | 67049.13 | 0 | 0.13484 | 0.17559
16.7 | 8.5912 | 0.20365 | 443743.8203 | 321023.2647 | 0 | 54861.1715 | 0 | 0 | 67859.3841 | 0 | 0.13482 | 0.17559
16.8 | 8.6427 | 0.20487 | 450705.6956 | 324642.732 | 0 | 57388.4591 | 0 | 0 | 68674.5045 | 0 | 0.1348 | 0.17559
16.9 | 8.6941 | 0.20609 | 457781.9853 | 328281.2502 | 0 | 60006.2437 | 0 | 0 | 69494.4913 | 0 | 0.13477 | 0.17559
17 | 8.7456 | 0.20731 | 464975.0823 | 331938.8069 | 0 | 62716.9308 | 0 | 0 | 70319.3445 | 0 | 0.13475 | 0.17559
17.1 | 8.797 | 0.20853 | 472287.1635 | 335615.3897 | 0 | 65522.7096 | 0 | 0 | 71149.0641 | 0 | 0.13473 | 0.17559
17.2 | 8.8484 | 0.20975 | 479720.1142 | 339310.9864 | 0 | 68425.4777 | 0 | 0 | 71983.6501 | 0 | 0.13471 | 0.17559
17.3 | 8.8999 | 0.21097 | 487275.457 | 343025.5846 | 0 | 71426.7698 | 0 | 0 | 72823.1025 | 0 | 0.13469 | 0.17559
17.4 | 8.9513 | 0.21219 | 494954.2911 | 346759.1724 | 0 | 74527.6974 | 0 | 0 | 73667.4213 | 0 | 0.13466 | 0.17559
17.5 | 9.0028 | 0.21341 | 502757.2446 | 350511.7377 | 0 | 77728.9004 | 0 | 0 | 74516.6064 | 0 | 0.13464 | 0.17559
17.6 | 9.0542 | 0.21463 | 510684.4455 | 354283.2685 | 0 | 81030.519 | 0 | 0 | 75370.658 | 0 | 0.13462 | 0.17559
17.7 | 9.1057 | 0.21585 | 518735.5136 | 358073.753 | 0 | 84432.1847 | 0 | 0 | 76229.5759 | 0 | 0.1346 | 0.17559
17.8 | 9.1571 | 0.21706 | 526909.577 | 361883.1793 | 0 | 87933.0374 | 0 | 0 | 77093.3603 | 0 | 0.13458 | 0.17559
17.9 | 9.2086 | 0.21828 | 535205.3135 | 365711.5358 | 0 | 91531.7667 | 0 | 0 | 77962.011 | 0 | 0.13456 | 0.17559
18 | 9.26 | 0.2195 | 543621.0188 | 369558.8107 | 0 | 95226.68 | 0 | 0 | 78835.5281 | 0 | 0.13454 | 0.17559
18.1 | 9.3114 | 0.22072 | 552154.6992 | 373424.9926 | 0 | 99015.795 | 0 | 0 | 79713.9116 | 0 | 0.13452 | 0.17559
18.2 | 9.3629 | 0.22194 | 560804.1874 | 377310.0699 | 0 | 102896.956 | 0 | 0 | 80597.1615 | 0 | 0.1345 | 0.17559
18.3 | 9.4143 | 0.22316 | 569567.2782 | 381214.0312 | 0 | 106867.9691 | 0 | 0 | 81485.2778 | 0 | 0.13448 | 0.17559
18.4 | 9.4658 | 0.22438 | 578441.8786 | 385136.8652 | 0 | 110926.7529 | 0 | 0 | 82378.2605 | 0 | 0.13446 | 0.17559
18.5 | 9.5172 | 0.2256 | 587426.1688 | 389078.5606 | 0 | 115071.4987 | 0 | 0 | 83276.1096 | 0 | 0.13444 | 0.17559
18.6 | 9.5687 | 0.22682 | 596518.7657 | 393039.1061 | 0 | 119300.8345 | 0 | 0 | 84178.825 | 0 | 0.13442 | 0.17559
18.7 | 9.6201 | 0.22804 | 605718.8848 | 397018.4907 | 0 | 123613.9872 | 0 | 0 | 85086.4069 | 0 | 0.1344 | 0.17559
18.8 | 9.6716 | 0.22926 | 615026.4932 | 401016.7033 | 0 | 128010.9348 | 0 | 0 | 85998.8551 | 0 | 0.13438 | 0.17559
18.9 | 9.723 | 0.23048 | 624442.4482 | 405033.7329 | 0 | 132492.5455 | 0 | 0 | 86916.1698 | 0 | 0.13436 | 0.17559
19 | 9.7744 | 0.2317 | 633968.6156 | 409069.5685 | 0 | 137060.6963 | 0 | 0 | 87838.3508 | 0 | 0.13434 | 0.17559
19.1 | 9.8259 | 0.23292 | 643607.9651 | 413124.1994 | 0 | 141718.3676 | 0 | 0 | 88765.3982 | 0 | 0.13432 | 0.17559
19.2 | 9.8773 | 0.23414 | 653364.6371 | 417197.6146 | 0 | 146469.7105 | 0 | 0 | 89697.312 | 0 | 0.1343 | 0.17559
19.3 | 9.9288 | 0.23536 | 663243.9809 | 421289.8036 | 0 | 151320.0851 | 0 | 0 | 90634.0922 | 0 | 0.13428 | 0.17559
19.4 | 9.9802 | 0.23658 | 673252.5625 | 425400.7555 | 0 | 156276.0682 | 0 | 0 | 91575.7388 | 0 | 0.13426 | 0.17559
19.5 | 10.0317 | 0.2378 | 683398.1419 | 429530.4599 | 0 | 161345.4303 | 0 | 0 | 92522.2518 | 0 | 0.13424 | 0.17559
19.6 | 10.0831 | 0.23902 | 693689.6212 | 433678.9061 | 0 | 166537.084 | 0 | 0 | 93473.6311 | 0 | 0.13422 | 0.17559
19.7 | 10.1346 | 0.24023 | 704136.9658 | 437846.0837 | 0 | 171861.0052 | 0 | 0 | 94429.8769 | 0 | 0.13421 | 0.17559
19.8 | 10.186 | 0.24145 | 714751.0998 | 442031.9823 | 0 | 177328.1284 | 0 | 0 | 95390.989 | 0 | 0.13419 | 0.17559
19.9 | 10.2374 | 0.24267 | 725543.7808 | 446236.5916 | 0 | 182950.2216 | 0 | 0 | 96356.9676 | 0 | 0.13417 | 0.17559
20 | 10.2889 | 0.24389 | 736527.4541 | 450459.9012 | 0 | 188739.7404 | 0 | 0 | 97327.8125 | 0 | 0.13415 | 0.17559
20.1 | 10.3403 | 0.24511 | 747715.0924 | 454701.9009 | 0 | 194709.6676 | 0 | 0 | 98303.5238 | 0 | 0.13413 | 0.17559
20.2 | 10.3918 | 0.24633 | 759120.021 | 458962.5806 | 0 | 200873.3389 | 0 | 0 | 99284.1015 | 0 | 0.13412 | 0.17559
20.3 | 10.4432 | 0.24755 | 770755.7348 | 463241.9301 | 0 | 207244.259 | 0 | 0 | 100269.5456 | 0 | 0.1341 | 0.17559
20.4 | 10.4947 | 0.24877 | 782635.7054 | 467539.9394 | 0 | 213835.9099 | 0 | 0 | 101259.8561 | 0 | 0.13408 | 0.17559
20.5 | 10.5461 | 0.24999 | 794773.185 | 471856.5985 | 0 | 220661.5535 | 0 | 0 | 102255.033 | 0 | 0.13406 | 0.17559
20.6 | 10.5976 | 0.25121 | 807181.0059 | 476191.8974 | 0 | 227734.0322 | 0 | 0 | 103255.0763 | 0 | 0.13404 | 0.17559
20.7 | 10.649 | 0.25243 | 819871.3789 | 480545.8263 | 0 | 235065.5667 | 0 | 0 | 104259.9859 | 0 | 0.13403 | 0.17559
20.8 | 10.7004 | 0.25365 | 832855.6929 | 484918.3753 | 0 | 242667.5557 | 0 | 0 | 105269.762 | 0 | 0.13401 | 0.17559
20.9 | 10.7519 | 0.25487 | 846144.3165 | 489309.5346 | 0 | 250550.3774 | 0 | 0 | 106284.4044 | 0 | 0.13399 | 0.17559
21 | 10.8033 | 0.25609 | 859746.4038 | 493719.2947 | 0 | 258723.1959 | 0 | 0 | 107303.9133 | 0 | 0.13398 | 0.17559
21.1 | 10.8548 | 0.25731 | 873669.707 | 498147.6456 | 0 | 267193.7729 | 0 | 0 | 108328.2885 | 0 | 0.13396 | 0.17559
21.2 | 10.9062 | 0.25853 | 887920.3969 | 502594.578 | 0 | 275968.2888 | 0 | 0 | 109357.5301 | 0 | 0.13394 | 0.17559
21.3 | 10.9577 | 0.25975 | 902502.8946 | 507060.0821 | 0 | 285051.1743 | 0 | 0 | 110391.6381 | 0 | 0.13392 | 0.17559
21.4 | 11.0091 | 0.26097 | 917419.7163 | 511544.1485 | 0 | 294444.9552 | 0 | 0 | 111430.6125 | 0 | 0.13391 | 0.17559
21.5 | 11.0606 | 0.26219 | 932671.3344 | 516046.7678 | 0 | 304150.1133 | 0 | 0 | 112474.4533 | 0 | 0.13389 | 0.17559
21.6 | 11.112 | 0.2634 | 948256.0571 | 520567.9305 | 0 | 314164.9661 | 0 | 0 | 113523.1605 | 0 | 0.13387 | 0.17559
21.7 | 11.1634 | 0.26462 | 964169.9306 | 525107.6273 | 0 | 324485.5692 | 0 | 0 | 114576.7341 | 0 | 0.13386 | 0.17559
21.8 | 11.2149 | 0.26584 | 980406.6653 | 529665.8489 | 0 | 335105.6423 | 0 | 0 | 115635.174 | 0 | 0.13384 | 0.17559
21.9 | 11.2663 | 0.26706 | 996957.5908 | 534242.586 | 0 | 346016.5244 | 0 | 0 | 116698.4804 | 0 | 0.13383 | 0.17559
22 | 11.3178 | 0.26828 | 1013811.6405 | 538837.8295 | 0 | 357207.1579 | 0 | 0 | 117766.6531 | 0 | 0.13381 | 0.17559
22.1 | 11.3692 | 0.2695 | 1030955.3687 | 543451.5701 | 0 | 368664.1064 | 0 | 0 | 118839.6923 | 0 | 0.13379 | 0.17559
22.2 | 11.4207 | 0.27072 | 1048373.0031 | 548083.7988 | 0 | 380371.6065 | 0 | 0 | 119917.5978 | 0 | 0.13378 | 0.17559
22.3 | 11.4721 | 0.27194 | 1066046.5317 | 552734.5065 | 0 | 392311.6555 | 0 | 0 | 121000.3697 | 0 | 0.13376 | 0.17559
22.4 | 11.5236 | 0.27316 | 1083955.8265 | 557403.6841 | 0 | 404464.1344 | 0 | 0 | 122088.008 | 0 | 0.13375 | 0.17559
22.5 | 11.575 | 0.27438 | 1102078.8032 | 562091.3228 | 0 | 416806.9677 | 0 | 0 | 123180.5127 | 0 | 0.13373 | 0.17559
22.6 | 11.6264 | 0.2756 | 1120391.6147 | 566797.4136 | 0 | 429316.3172 | 0 | 0 | 124277.8838 | 0 | 0.13371 | 0.17559
22.7 | 11.6779 | 0.27682 | 1138868.8779 | 571521.9477 | 0 | 441966.8089 | 0 | 0 | 125380.1213 | 0 | 0.1337 | 0.17559
22.8 | 11.7293 | 0.27804 | 1157483.9301 | 576264.9162 | 0 | 454731.7889 | 0 | 0 | 126487.2251 | 0 | 0.13368 | 0.17559
22.9 | 11.7808 | 0.27926 | 1176209.1115 | 581026.3102 | 0 | 467583.6058 | 0 | 0 | 127599.1954 | 0 | 0.13367 | 0.17559
23 | 11.8322 | 0.28048 | 1195016.0684 | 585806.1212 | 0 | 480493.9151 | 0 | 0 | 128716.032 | 0 | 0.13365 | 0.17559
23.1 | 11.8837 | 0.2817 | 1213876.0742 | 590604.3404 | 0 | 493433.9988 | 0 | 0 | 129837.7351 | 0 | 0.13364 | 0.17559
23.2 | 11.9351 | 0.28292 | 1232760.3604 | 595420.9591 | 0 | 506375.0968 | 0 | 0 | 130964.3045 | 0 | 0.13362 | 0.17559
23.3 | 11.9866 | 0.28414 | 1251640.4519 | 600255.9688 | 0 | 519288.7428 | 0 | 0 | 132095.7403 | 0 | 0.13361 | 0.17559
23.4 | 12.038 | 0.28535 | 1270488.5026 | 605109.3608 | 0 | 532147.0993 | 0 | 0 | 133232.0425 | 0 | 0.13359 | 0.17559
23.5 | 12.0894 | 0.28657 | 1289277.6219 | 609981.1267 | 0 | 544923.284 | 0 | 0 | 134373.2111 | 0 | 0.13358 | 0.17559
23.6 | 12.1409 | 0.28779 | 1307982.189 | 614871.258 | 0 | 557591.6849 | 0 | 0 | 135519.2461 | 0 | 0.13356 | 0.17559
23.7 | 12.1923 | 0.28901 | 1326578.148 | 619779.7462 | 0 | 570128.2543 | 0 | 0 | 136670.1475 | 0 | 0.13355 | 0.17559
23.8 | 12.2438 | 0.29023 | 1345043.279 | 624706.583 | 0 | 582510.7808 | 0 | 0 | 137825.9153 | 0 | 0.13353 | 0.17559
23.9 | 12.2952 | 0.29145 | 1363357.4414 | 629651.7599 | 0 | 594719.132 | 0 | 0 | 138986.5494 | 0 | 0.13352 | 0.17559
24 | 12.3467 | 0.29267 | 1381502.7847 | 634615.2687 | 0 | 606735.4659 | 0 | 0 | 140152.05 | 0 | 0.1335 | 0.17559
NOTES & WARNINGS H&M CALCULATION
SHIP DOES NOT ADHERE TO LCB BETWEEN -5% AND +5%
Selected step size (dt) | 0.1
Wetted surface area measured from Rhino model
Half waterline entrance angle calculated using HMT 1984 method
Wake and thrust deduction factor calculated using HMT 1984 method
Number of propellers | 1
Propeller diameter | 8
Chosen stern coefficient | -1
No bulb
No bow/stern thrusters
Deviation of IE_model in % of IE by regressive approach of Holtrop84 | 47
Deviation of Swet_model in % of S by regressive approach of Holtrop84 | -3
Deck is 6101 mm from WL

## 40
Loa [m] | 190
B [m] | 28.398
H [m] | 14.099
Lpp [m] | 178.076
Lwl [m] | 178.156
X midship aft [m] | 42.56
X midship fwd [m] | 99.901
Bilge Radius [m] | 12.7
LOADING CONDITION
T moulded [m] | 7.999
T aft at app [m] | 7.999
T fwd at fpp [m] | 7.999
heel [deg] | 0
WATERLINE ENTRANCE ANGLE:
Waterline Entrace angle (WEA) [deg] | 9.749
Location of WEA [%Bwl] | 45
XYZ location of WEA [m] | 151.079 | -6.39 | 7.999
VOLUME RELATED DATA (MOULDED)
Buoyant Volume [m3] | 17079.12
Total Volume [m3] | 41478.784
COB [m] | 88.305 | 0 | 5.006
COV Total [m] | 80.278 | 0 | 8.616
Cb_pp [-] | 0.4655
Cb_wl [-] | 0.4653
DATA OF UNDERWATER AREAS
Water Plane Area [m2] | 3488.171
COF [m] | 79.074 | 0 | 7.999
Inertia WPA around COF [m4] | 142702.556 | 6679200 | 6821900
Wetted Shell Area [m2] | 4571.582
Wetted Transom Area [m2] | 0
Am [m2] | 151.096
FORE PEAK TANK (BALLAST WATER)
Volume water ballast [m3] | 1013.3
COV WB [m] | 153.183 | 0 | 3.28
Position of tank BHD [m] | 140.633
Height of WB [% of D] | 38
Area WB plane [m2] | 287.794
COA WB plane [m] | 153.495 | 0 | 5.358
Inertia WB plane [m4] | 2619.016 | 22221.329 | 24840.345
BUOYANT CROSS SECTION AREAS
Number of rows | 22
x_in_m | crossarea_in_m2
-1.145 | 0
7.338 | 17.782
15.822 | 40.063
24.306 | 62.859
32.789 | 84.869
41.273 | 105.086
49.756 | 122.588
58.24 | 136.521
66.724 | 146.154
75.207 | 151.008
83.691 | 151.096
92.174 | 147.293
100.658 | 141.253
109.142 | 133.397
117.625 | 123.757
126.109 | 112.512
134.592 | 99.912
143.076 | 85.991
151.56 | 70.07
160.043 | 51.043
168.527 | 27.48
177.01 | 0
TOTAL CROSS SECTION AREAS
Number of rows | 22
x_in_m | crossarea_in_m2
-11.367 | 79.97
-2.319 | 111.949
6.729 | 145.21
15.776 | 178.408
24.824 | 210.441
33.872 | 240.202
42.919 | 266.548
51.967 | 288.306
61.014 | 304.33
70.062 | 313.625
79.11 | 315.597
88.157 | 310.524
97.205 | 300.151
106.252 | 285.802
115.3 | 267.447
124.348 | 245.541
133.395 | 220.925
142.443 | 193.486
151.491 | 160.264
160.538 | 117.659
169.586 | 62.534
178.633 | 0
BALLAST TANK FILLING CROSS SECTION AREAS
Number of rows | 5
x_in_m | crossarea_in_m2
140.633 | 50.118
149.528 | 41.317
158.424 | 30.539
167.319 | 16.73
176.214 | 0
DATA OF SHELL PLATING WRT LONGITUDINAL BENDING (INERTIA AROUND CENTROID):
Mean shell thickness [mm] | 1
Number of rows | 22
X [m] | OUTLINE LENGTH [m] | CROSS SECTION AREA OF SHELL PLATING [m2] | CENTROID_X[m] | CENTROID_Y[m] | CENTROID_Z[m] | INERTIA_X[m4] | INERTIA_Y[m4] | INERTIA_Z[m4] | Z_Keel[m] | Z_DECK[m]
-11.367 | 47.718 | 0.048 | -11.367 | 0.001 | 12.305 | 2.327 | 0.17 | 2.157 | 9.772 | 14.1
-2.319 | 50.913 | 0.051 | -2.319 | 0.002 | 11.647 | 2.86 | 0.331 | 2.529 | 8.195 | 14.1
6.729 | 54.711 | 0.055 | 6.729 | 0.004 | 11.043 | 3.583 | 0.54 | 3.043 | 6.723 | 14.1
15.776 | 58.459 | 0.058 | 15.776 | 0.001 | 10.493 | 4.397 | 0.789 | 3.608 | 5.363 | 14.1
24.824 | 61.952 | 0.062 | 24.824 | -0.007 | 10 | 5.269 | 1.066 | 4.203 | 4.128 | 14.1
33.872 | 65.071 | 0.065 | 33.872 | 0.001 | 9.57 | 6.129 | 1.353 | 4.776 | 3.032 | 14.1
42.919 | 67.724 | 0.068 | 42.919 | 0.001 | 9.203 | 6.93 | 1.631 | 5.299 | 2.091 | 14.1
51.967 | 69.82 | 0.07 | 51.967 | -0.001 | 8.903 | 7.623 | 1.88 | 5.743 | 1.322 | 14.1
61.014 | 71.276 | 0.071 | 61.014 | 0.004 | 8.678 | 8.119 | 2.076 | 6.043 | 0.742 | 14.1
70.062 | 72.008 | 0.072 | 70.062 | 0 | 8.534 | 8.375 | 2.2 | 6.175 | 0.361 | 14.1
79.11 | 71.958 | 0.072 | 79.11 | 0.009 | 8.453 | 8.382 | 2.25 | 6.131 | 0.179 | 14.1
88.157 | 71.129 | 0.071 | 88.157 | -0.001 | 8.449 | 8.088 | 2.216 | 5.872 | 0.164 | 14.1
97.205 | 69.657 | 0.07 | 97.205 | 0.001 | 8.472 | 7.609 | 2.139 | 5.47 | 0.232 | 14.1
106.252 | 67.659 | 0.068 | 106.252 | -0.001 | 8.511 | 6.968 | 2.034 | 4.934 | 0.311 | 14.1
115.3 | 65.152 | 0.065 | 115.3 | 0 | 8.568 | 6.208 | 1.911 | 4.297 | 0.375 | 14.1
124.348 | 62.244 | 0.062 | 124.348 | 0 | 8.641 | 5.378 | 1.777 | 3.6 | 0.399 | 14.1
133.395 | 59.112 | 0.059 | 133.395 | 0 | 8.732 | 4.55 | 1.644 | 2.906 | 0.364 | 14.1
142.443 | 55.832 | 0.056 | 142.443 | 0 | 8.832 | 3.75 | 1.509 | 2.24 | 0.277 | 14.1
151.491 | 51.567 | 0.052 | 151.491 | 0 | 8.876 | 2.87 | 1.345 | 1.526 | 0.171 | 14.1
160.538 | 45.387 | 0.045 | 160.538 | 0 | 8.777 | 1.904 | 1.118 | 0.786 | 0.072 | 14.1
169.586 | 37.088 | 0.037 | 169.586 | 0 | 8.497 | 1.014 | 0.802 | 0.212 | 0.099 | 14.1
178.633 | 0 | 0 | 178.633 | 0 | 14.097 | 0 | 0 | 0 | 0 | 0
INPUT DATA
Loa [m] | 190
Boa [m] | 28.4
Doa [m] | 14.1
Tmoulded [m] | 7.999
Lpp/L0.85H [-] | 0.94
% Length aft Shoulder [%] | 80
Midship Length [m] | 57340.631
Location of midship [% of Lpp] | 40
Bilge Radius [m] | 12.7
% Length fwd shoulder [%] | 50
Location of bow intermediate curve [%] | 25
Bow tangency shear angle [deg] | 4
heel [deg] | 0
trim [deg] | 0
mean shell thickness [mm] | 1
Number of ordinates [-] | 12
number of waterlines [-] | 5
number of buttocks [-] | 5
Entrance angle factor [% of Bwl] | 45
X division method [-] | 1
Flip loft surface [-] | 0
WARNING: an endpoint of a curve is inside the rectangle BH
WARNING: The Z value of point 1-3 of the bow intermediate curve is not zero
RESISTANCE ESTIMATION BY METHOD HOLTROP & MENNEN 1982 & 1984
DESIGN SPEED DATA
V [kn] | V [m/s] | Fn | Rtot [N] | R_visc [N] | R_app [N] | R_w [N] | R_TR [N] | R_b [N] | R_A [N] | R_BTO [N] | w[-] | t[-]
19 | 9.7744 | 0.23381 | 616689.9611 | 395984.9081 | 0 | 133809.3555 | 0 | 0 | 86895.6976 | 0 | 0.10438 | 0.17524
RESISTANCE TABLE BY METHOD HOLTROP & MENNEN 1982 & 1984
Number of rows | 181
V [kn] | V [m/s] | Fn | Rtot [N] | R_visc [N] | R_app [N] | R_w [N] | R_TR [N] | R_b [N] | R_A [N] | R_BTO [N] | w[-] | t[-]
6 | 3.0867 | 0.073834 | 54310.9496 | 45645.2986 | 0 | 0.15202 | 0 | 0 | 8665.4989 | 0 | 0.10865 | 0.17524
6.1 | 3.1381 | 0.075064 | 56034.9573 | 47077.9934 | 0 | 0.20795 | 0 | 0 | 8956.756 | 0 | 0.10858 | 0.17524
6.2 | 3.1896 | 0.076295 | 57784.4804 | 48531.3714 | 0 | 0.28172 | 0 | 0 | 9252.8272 | 0 | 0.10851 | 0.17524
6.3 | 3.241 | 0.077526 | 59559.4844 | 50005.3936 | 0 | 0.37819 | 0 | 0 | 9553.7126 | 0 | 0.10845 | 0.17524
6.4 | 3.2924 | 0.078756 | 61359.9368 | 51500.0214 | 0 | 0.50327 | 0 | 0 | 9859.4121 | 0 | 0.10838 | 0.17524
6.5 | 3.3439 | 0.079987 | 63185.8071 | 53015.2171 | 0 | 0.66415 | 0 | 0 | 10169.9258 | 0 | 0.10832 | 0.17524
6.6 | 3.3953 | 0.081217 | 65037.0669 | 54550.9437 | 0 | 0.86947 | 0 | 0 | 10485.2537 | 0 | 0.10825 | 0.17524
6.7 | 3.4468 | 0.082448 | 66913.6901 | 56107.1647 | 0 | 1.1296 | 0 | 0 | 10805.3957 | 0 | 0.10819 | 0.17524
6.8 | 3.4982 | 0.083678 | 68815.6532 | 57683.8444 | 0 | 1.4568 | 0 | 0 | 11130.352 | 0 | 0.10813 | 0.17524
6.9 | 3.5497 | 0.084909 | 70742.9358 | 59280.9477 | 0 | 1.8658 | 0 | 0 | 11460.1223 | 0 | 0.10807 | 0.17524
7 | 3.6011 | 0.086139 | 72695.5204 | 60898.44 | 0 | 2.3735 | 0 | 0 | 11794.7069 | 0 | 0.10802 | 0.17524
7.1 | 3.6526 | 0.08737 | 74673.3929 | 62536.2874 | 0 | 3 | 0 | 0 | 12134.1056 | 0 | 0.10796 | 0.17524
7.2 | 3.704 | 0.088601 | 76676.5433 | 64194.4564 | 0 | 3.7684 | 0 | 0 | 12478.3185 | 0 | 0.1079 | 0.17524
7.3 | 3.7554 | 0.089831 | 78704.9655 | 65872.9143 | 0 | 4.7057 | 0 | 0 | 12827.3455 | 0 | 0.10785 | 0.17524
7.4 | 3.8069 | 0.091062 | 80758.6581 | 67571.6288 | 0 | 5.8426 | 0 | 0 | 13181.1867 | 0 | 0.10779 | 0.17524
7.5 | 3.8583 | 0.092292 | 82837.6245 | 69290.5679 | 0 | 7.2145 | 0 | 0 | 13539.8421 | 0 | 0.10774 | 0.17524
7.6 | 3.9098 | 0.093523 | 84941.8739 | 71029.7005 | 0 | 8.8617 | 0 | 0 | 13903.3116 | 0 | 0.10769 | 0.17524
7.7 | 3.9612 | 0.094753 | 87071.421 | 72788.9958 | 0 | 10.8299 | 0 | 0 | 14271.5953 | 0 | 0.10764 | 0.17524
7.8 | 4.0127 | 0.095984 | 89226.2871 | 74568.4233 | 0 | 13.1706 | 0 | 0 | 14644.6932 | 0 | 0.10758 | 0.17524
7.9 | 4.0641 | 0.097215 | 91406.5005 | 76367.9533 | 0 | 15.942 | 0 | 0 | 15022.6052 | 0 | 0.10753 | 0.17524
8 | 4.1156 | 0.098445 | 93612.0968 | 78187.5562 | 0 | 19.2092 | 0 | 0 | 15405.3314 | 0 | 0.10749 | 0.17524
8.1 | 4.167 | 0.099676 | 95843.1197 | 80027.2031 | 0 | 23.0448 | 0 | 0 | 15792.8718 | 0 | 0.10744 | 0.17524
8.2 | 4.2184 | 0.10091 | 98099.6217 | 81886.8654 | 0 | 27.53 | 0 | 0 | 16185.2263 | 0 | 0.10739 | 0.17524
8.3 | 4.2699 | 0.10214 | 100381.6642 | 83766.5149 | 0 | 32.7544 | 0 | 0 | 16582.395 | 0 | 0.10734 | 0.17524
8.4 | 4.3213 | 0.10337 | 102689.3189 | 85666.1238 | 0 | 38.8172 | 0 | 0 | 16984.3779 | 0 | 0.10729 | 0.17524
8.5 | 4.3728 | 0.1046 | 105022.6676 | 87585.6648 | 0 | 45.8279 | 0 | 0 | 17391.1749 | 0 | 0.10725 | 0.17524
8.6 | 4.4242 | 0.10583 | 107381.8036 | 89525.1109 | 0 | 53.9066 | 0 | 0 | 17802.7861 | 0 | 0.1072 | 0.17524
8.7 | 4.4757 | 0.10706 | 109766.8316 | 91484.4354 | 0 | 63.1848 | 0 | 0 | 18219.2115 | 0 | 0.10716 | 0.17524
8.8 | 4.5271 | 0.10829 | 112177.8693 | 93463.612 | 0 | 73.8063 | 0 | 0 | 18640.451 | 0 | 0.10712 | 0.17524
8.9 | 4.5786 | 0.10952 | 114615.0472 | 95462.6149 | 0 | 85.9276 | 0 | 0 | 19066.5047 | 0 | 0.10707 | 0.17524
9 | 4.63 | 0.11075 | 117078.5099 | 97481.4184 | 0 | 99.7189 | 0 | 0 | 19497.3726 | 0 | 0.10703 | 0.17524
9.1 | 4.6814 | 0.11198 | 119568.4162 | 99519.9973 | 0 | 115.3643 | 0 | 0 | 19933.0546 | 0 | 0.10699 | 0.17524
9.2 | 4.7329 | 0.11321 | 122084.9406 | 101578.3267 | 0 | 133.0631 | 0 | 0 | 20373.5508 | 0 | 0.10695 | 0.17524
9.3 | 4.7843 | 0.11444 | 124628.2732 | 103656.382 | 0 | 153.03 | 0 | 0 | 20818.8612 | 0 | 0.1069 | 0.17524
9.4 | 4.8358 | 0.11567 | 127198.6209 | 105754.1389 | 0 | 175.4962 | 0 | 0 | 21268.9857 | 0 | 0.10686 | 0.17524
9.5 | 4.8872 | 0.1169 | 129796.2076 | 107871.5734 | 0 | 200.7098 | 0 | 0 | 21723.9244 | 0 | 0.10682 | 0.17524
9.6 | 4.9387 | 0.11813 | 132421.2754 | 110008.6618 | 0 | 228.9363 | 0 | 0 | 22183.6773 | 0 | 0.10678 | 0.17524
9.7 | 4.9901 | 0.11936 | 135074.085 | 112165.3807 | 0 | 260.46 | 0 | 0 | 22648.2443 | 0 | 0.10675 | 0.17524
9.8 | 5.0416 | 0.1206 | 137754.9162 | 114341.707 | 0 | 295.5837 | 0 | 0 | 23117.6255 | 0 | 0.10671 | 0.17524
9.9 | 5.093 | 0.12183 | 140464.0688 | 116537.6179 | 0 | 334.6301 | 0 | 0 | 23591.8208 | 0 | 0.10667 | 0.17524
10 | 5.1444 | 0.12306 | 143201.8632 | 118753.0907 | 0 | 377.9421 | 0 | 0 | 24070.8303 | 0 | 0.10663 | 0.17524
10.1 | 5.1959 | 0.12429 | 145968.6406 | 120988.1033 | 0 | 425.8833 | 0 | 0 | 24554.654 | 0 | 0.10659 | 0.17524
10.2 | 5.2473 | 0.12552 | 148764.7642 | 123242.6334 | 0 | 478.8389 | 0 | 0 | 25043.2919 | 0 | 0.10656 | 0.17524
10.3 | 5.2988 | 0.12675 | 151590.6191 | 125516.6594 | 0 | 537.2158 | 0 | 0 | 25536.7439 | 0 | 0.10652 | 0.17524
10.4 | 5.3502 | 0.12798 | 154446.6136 | 127810.1597 | 0 | 601.4437 | 0 | 0 | 26035.0101 | 0 | 0.10648 | 0.17524
10.5 | 5.4017 | 0.12921 | 157333.1788 | 130123.113 | 0 | 671.9753 | 0 | 0 | 26538.0905 | 0 | 0.10645 | 0.17524
10.6 | 5.4531 | 0.13044 | 160250.7699 | 132455.4983 | 0 | 749.2866 | 0 | 0 | 27045.985 | 0 | 0.10641 | 0.17524
10.7 | 5.5046 | 0.13167 | 163199.8662 | 134807.2946 | 0 | 833.8779 | 0 | 0 | 27558.6937 | 0 | 0.10638 | 0.17524
10.8 | 5.556 | 0.1329 | 166180.9716 | 137178.4815 | 0 | 926.2736 | 0 | 0 | 28076.2165 | 0 | 0.10635 | 0.17524
10.9 | 5.6074 | 0.13413 | 169194.6152 | 139569.0385 | 0 | 1027.0232 | 0 | 0 | 28598.5535 | 0 | 0.10631 | 0.17524
11 | 5.6589 | 0.13536 | 172241.3514 | 141978.9455 | 0 | 1136.7012 | 0 | 0 | 29125.7047 | 0 | 0.10628 | 0.17524
11.1 | 5.7103 | 0.13659 | 175321.7605 | 144408.1825 | 0 | 1255.9079 | 0 | 0 | 29657.6701 | 0 | 0.10624 | 0.17524
11.2 | 5.7618 | 0.13782 | 178436.4486 | 146856.7298 | 0 | 1385.2691 | 0 | 0 | 30194.4496 | 0 | 0.10621 | 0.17524
11.3 | 5.8132 | 0.13905 | 181586.0484 | 149324.5679 | 0 | 1525.4372 | 0 | 0 | 30736.0433 | 0 | 0.10618 | 0.17524
11.4 | 5.8647 | 0.14028 | 184771.2192 | 151811.6775 | 0 | 1677.0906 | 0 | 0 | 31282.4511 | 0 | 0.10615 | 0.17524
11.5 | 5.9161 | 0.14151 | 187992.6471 | 154318.0394 | 0 | 1840.9346 | 0 | 0 | 31833.6731 | 0 | 0.10612 | 0.17524
11.6 | 5.9676 | 0.14275 | 191251.0451 | 156843.6346 | 0 | 2017.7011 | 0 | 0 | 32389.7093 | 0 | 0.10608 | 0.17524
11.7 | 6.019 | 0.14398 | 194547.1535 | 159388.4446 | 0 | 2208.1492 | 0 | 0 | 32950.5597 | 0 | 0.10605 | 0.17524
11.8 | 6.0704 | 0.14521 | 197881.7397 | 161952.4506 | 0 | 2413.0648 | 0 | 0 | 33516.2242 | 0 | 0.10602 | 0.17524
11.9 | 6.1219 | 0.14644 | 201255.5986 | 164535.6345 | 0 | 2633.2613 | 0 | 0 | 34086.7029 | 0 | 0.10599 | 0.17524
12 | 6.1733 | 0.14767 | 204669.5526 | 167137.9778 | 0 | 2869.5791 | 0 | 0 | 34661.9957 | 0 | 0.10596 | 0.17524
12.1 | 6.2248 | 0.1489 | 208124.4512 | 169759.4627 | 0 | 3122.8858 | 0 | 0 | 35242.1027 | 0 | 0.10593 | 0.17524
12.2 | 6.2762 | 0.15013 | 211621.1717 | 172400.0714 | 0 | 3394.0765 | 0 | 0 | 35827.0239 | 0 | 0.1059 | 0.17524
12.3 | 6.3277 | 0.15136 | 215160.6186 | 175059.7861 | 0 | 3684.0732 | 0 | 0 | 36416.7592 | 0 | 0.10587 | 0.17524
12.4 | 6.3791 | 0.15259 | 218743.7236 | 177738.5894 | 0 | 3993.8255 | 0 | 0 | 37011.3087 | 0 | 0.10584 | 0.17524
12.5 | 6.4306 | 0.15382 | 222371.4459 | 180436.4639 | 0 | 4324.3096 | 0 | 0 | 37610.6724 | 0 | 0.10582 | 0.17524
12.6 | 6.482 | 0.15505 | 226044.7715 | 183153.3925 | 0 | 4676.5288 | 0 | 0 | 38214.8503 | 0 | 0.10579 | 0.17524
12.7 | 6.5334 | 0.15628 | 229764.7137 | 185889.3581 | 0 | 5051.5133 | 0 | 0 | 38823.8423 | 0 | 0.10576 | 0.17524
12.8 | 6.5849 | 0.15751 | 233532.3123 | 188644.344 | 0 | 5450.3199 | 0 | 0 | 39437.6484 | 0 | 0.10573 | 0.17524
12.9 | 6.6363 | 0.15874 | 237348.6335 | 191418.3334 | 0 | 5874.0314 | 0 | 0 | 40056.2688 | 0 | 0.1057 | 0.17524
13 | 6.6878 | 0.15997 | 241214.7699 | 194211.3098 | 0 | 6323.7568 | 0 | 0 | 40679.7033 | 0 | 0.10568 | 0.17524
13.1 | 6.7392 | 0.1612 | 245131.8394 | 197023.2567 | 0 | 6800.6307 | 0 | 0 | 41307.952 | 0 | 0.10565 | 0.17524
13.2 | 6.7907 | 0.16243 | 249100.9855 | 199854.158 | 0 | 7305.8128 | 0 | 0 | 41941.0148 | 0 | 0.10562 | 0.17524
13.3 | 6.8421 | 0.16367 | 253123.3766 | 202703.9975 | 0 | 7840.4873 | 0 | 0 | 42578.8918 | 0 | 0.1056 | 0.17524
13.4 | 6.8936 | 0.1649 | 257200.2055 | 205572.7593 | 0 | 8405.8633 | 0 | 0 | 43221.583 | 0 | 0.10557 | 0.17524
13.5 | 6.945 | 0.16613 | 261332.6896 | 208460.4275 | 0 | 9003.1738 | 0 | 0 | 43869.0883 | 0 | 0.10554 | 0.17524
13.6 | 6.9964 | 0.16736 | 265522.0708 | 211366.9865 | 0 | 9633.6765 | 0 | 0 | 44521.4078 | 0 | 0.10552 | 0.17524
13.7 | 7.0479 | 0.16859 | 269769.6157 | 214292.4206 | 0 | 10298.6536 | 0 | 0 | 45178.5415 | 0 | 0.10549 | 0.17524
13.8 | 7.0993 | 0.16982 | 274076.6164 | 217236.7146 | 0 | 10999.4124 | 0 | 0 | 45840.4893 | 0 | 0.10547 | 0.17524
13.9 | 7.1508 | 0.17105 | 278444.3903 | 220199.853 | 0 | 11737.286 | 0 | 0 | 46507.2513 | 0 | 0.10544 | 0.17524
14 | 7.2022 | 0.17228 | 282874.2811 | 223181.8208 | 0 | 12513.6328 | 0 | 0 | 47178.8275 | 0 | 0.10542 | 0.17524
14.1 | 7.2537 | 0.17351 | 287367.6578 | 226182.6029 | 0 | 13329.8371 | 0 | 0 | 47855.2178 | 0 | 0.10539 | 0.17524
14.2 | 7.3051 | 0.17474 | 291925.9138 | 229202.1844 | 0 | 14187.3071 | 0 | 0 | 48536.4223 | 0 | 0.10537 | 0.17524
14.3 | 7.3566 | 0.17597 | 296550.4648 | 232240.5506 | 0 | 15087.4732 | 0 | 0 | 49222.441 | 0 | 0.10534 | 0.17524
14.4 | 7.408 | 0.1772 | 301242.7453 | 235297.6866 | 0 | 16031.7849 | 0 | 0 | 49913.2738 | 0 | 0.10532 | 0.17524
14.5 | 7.4594 | 0.17843 | 306004.2043 | 238373.5781 | 0 | 17021.7054 | 0 | 0 | 50608.9208 | 0 | 0.10529 | 0.17524
14.6 | 7.5109 | 0.17966 | 310836.3001 | 241468.2105 | 0 | 18058.7076 | 0 | 0 | 51309.382 | 0 | 0.10527 | 0.17524
14.7 | 7.5623 | 0.18089 | 315740.4947 | 244581.5696 | 0 | 19144.2677 | 0 | 0 | 52014.6573 | 0 | 0.10525 | 0.17524
14.8 | 7.6138 | 0.18212 | 320718.2487 | 247713.6412 | 0 | 20279.8607 | 0 | 0 | 52724.7468 | 0 | 0.10522 | 0.17524
14.9 | 7.6652 | 0.18335 | 325771.018 | 250864.4111 | 0 | 21466.9564 | 0 | 0 | 53439.6505 | 0 | 0.1052 | 0.17524
15 | 7.7167 | 0.18458 | 330900.2523 | 254033.8655 | 0 | 22707.0186 | 0 | 0 | 54159.3683 | 0 | 0.10518 | 0.17524
15.1 | 7.7681 | 0.18582 | 336107.397 | 257221.9904 | 0 | 24001.5064 | 0 | 0 | 54883.9003 | 0 | 0.10515 | 0.17524
15.2 | 7.8196 | 0.18705 | 341393.8991 | 260428.772 | 0 | 25351.8806 | 0 | 0 | 55613.2464 | 0 | 0.10513 | 0.17524
15.3 | 7.871 | 0.18828 | 346761.2167 | 263654.1968 | 0 | 26759.6132 | 0 | 0 | 56347.4068 | 0 | 0.10511 | 0.17524
15.4 | 7.9224 | 0.18951 | 352210.8337 | 266898.2511 | 0 | 28226.2013 | 0 | 0 | 57086.3813 | 0 | 0.10509 | 0.17524
15.5 | 7.9739 | 0.19074 | 357744.2763 | 270160.9216 | 0 | 29753.1847 | 0 | 0 | 57830.1699 | 0 | 0.10506 | 0.17524
15.6 | 8.0253 | 0.19197 | 363363.1323 | 273442.1949 | 0 | 31342.1647 | 0 | 0 | 58578.7727 | 0 | 0.10504 | 0.17524
15.7 | 8.0768 | 0.1932 | 369069.0716 | 276742.0577 | 0 | 32994.8242 | 0 | 0 | 59332.1897 | 0 | 0.10502 | 0.17524
15.8 | 8.1282 | 0.19443 | 374863.8636 | 280060.4969 | 0 | 34712.9459 | 0 | 0 | 60090.4209 | 0 | 0.105 | 0.17524
15.9 | 8.1797 | 0.19566 | 380749.392 | 283397.4994 | 0 | 36498.4264 | 0 | 0 | 60853.4662 | 0 | 0.10498 | 0.17524
16 | 8.2311 | 0.19689 | 386727.6631 | 286753.0523 | 0 | 38353.2851 | 0 | 0 | 61621.3257 | 0 | 0.10496 | 0.17524
16.1 | 8.2826 | 0.19812 | 392800.8058 | 290127.1427 | 0 | 40279.6638 | 0 | 0 | 62393.9993 | 0 | 0.10493 | 0.17524
16.2 | 8.334 | 0.19935 | 398971.0628 | 293519.7579 | 0 | 42279.8178 | 0 | 0 | 63171.4872 | 0 | 0.10491 | 0.17524
16.3 | 8.3854 | 0.20058 | 405240.7697 | 296930.8852 | 0 | 44356.0954 | 0 | 0 | 63953.7892 | 0 | 0.10489 | 0.17524
16.4 | 8.4369 | 0.20181 | 411612.3243 | 300360.5119 | 0 | 46510.9071 | 0 | 0 | 64740.9053 | 0 | 0.10487 | 0.17524
16.5 | 8.4883 | 0.20304 | 418088.1444 | 303808.6257 | 0 | 48746.683 | 0 | 0 | 65532.8356 | 0 | 0.10485 | 0.17524
16.6 | 8.5398 | 0.20427 | 424670.6166 | 307275.2141 | 0 | 51065.8223 | 0 | 0 | 66329.5801 | 0 | 0.10483 | 0.17524
16.7 | 8.5912 | 0.2055 | 431362.038 | 310760.2648 | 0 | 53470.6344 | 0 | 0 | 67131.1388 | 0 | 0.10481 | 0.17524
16.8 | 8.6427 | 0.20673 | 438164.5529 | 314263.7655 | 0 | 55963.2759 | 0 | 0 | 67937.5116 | 0 | 0.10479 | 0.17524
16.9 | 8.6941 | 0.20797 | 445080.0888 | 317785.7041 | 0 | 58545.6862 | 0 | 0 | 68748.6986 | 0 | 0.10477 | 0.17524
17 | 8.7456 | 0.2092 | 452110.2945 | 321326.0686 | 0 | 61219.5262 | 0 | 0 | 69564.6997 | 0 | 0.10475 | 0.17524
17.1 | 8.797 | 0.21043 | 459256.485 | 324884.8469 | 0 | 63986.1231 | 0 | 0 | 70385.515 | 0 | 0.10473 | 0.17524
17.2 | 8.8484 | 0.21166 | 466519.597 | 328462.0272 | 0 | 66846.4253 | 0 | 0 | 71211.1445 | 0 | 0.10471 | 0.17524
17.3 | 8.8999 | 0.21289 | 473900.1583 | 332057.5977 | 0 | 69800.9724 | 0 | 0 | 72041.5882 | 0 | 0.10469 | 0.17524
17.4 | 8.9513 | 0.21412 | 481398.2748 | 335671.5465 | 0 | 72849.8823 | 0 | 0 | 72876.846 | 0 | 0.10467 | 0.17524
17.5 | 9.0028 | 0.21535 | 489013.6378 | 339303.8621 | 0 | 75992.8578 | 0 | 0 | 73716.9179 | 0 | 0.10465 | 0.17524
17.6 | 9.0542 | 0.21658 | 496745.5531 | 342954.5329 | 0 | 79229.2161 | 0 | 0 | 74561.8041 | 0 | 0.10464 | 0.17524
17.7 | 9.1057 | 0.21781 | 504592.9921 | 346623.5474 | 0 | 82557.9403 | 0 | 0 | 75411.5044 | 0 | 0.10462 | 0.17524
17.8 | 9.1571 | 0.21904 | 512554.6662 | 350310.894 | 0 | 85977.7533 | 0 | 0 | 76266.0189 | 0 | 0.1046 | 0.17524
17.9 | 9.2086 | 0.22027 | 520629.1213 | 354016.5616 | 0 | 89487.2122 | 0 | 0 | 77125.3475 | 0 | 0.10458 | 0.17524
18 | 9.26 | 0.2215 | 528814.8505 | 357740.5388 | 0 | 93084.8214 | 0 | 0 | 77989.4903 | 0 | 0.10456 | 0.17524
18.1 | 9.3114 | 0.22273 | 537110.4213 | 361482.8143 | 0 | 96769.1597 | 0 | 0 | 78858.4473 | 0 | 0.10454 | 0.17524
18.2 | 9.3629 | 0.22396 | 545514.6134 | 365243.3771 | 0 | 100539.0178 | 0 | 0 | 79732.2184 | 0 | 0.10452 | 0.17524
18.3 | 9.4143 | 0.22519 | 554026.5603 | 369022.2162 | 0 | 104393.5404 | 0 | 0 | 80610.8038 | 0 | 0.10451 | 0.17524
18.4 | 9.4658 | 0.22642 | 562645.8918 | 372819.3204 | 0 | 108332.3682 | 0 | 0 | 81494.2032 | 0 | 0.10449 | 0.17524
18.5 | 9.5172 | 0.22765 | 571372.8691 | 376634.6789 | 0 | 112355.7733 | 0 | 0 | 82382.4169 | 0 | 0.10447 | 0.17524
18.6 | 9.5687 | 0.22888 | 580208.5092 | 380468.2808 | 0 | 116464.7837 | 0 | 0 | 83275.4447 | 0 | 0.10445 | 0.17524
18.7 | 9.6201 | 0.23012 | 589154.6932 | 384320.1154 | 0 | 120661.2912 | 0 | 0 | 84173.2866 | 0 | 0.10443 | 0.17524
18.8 | 9.6716 | 0.23135 | 598214.2544 | 388190.1719 | 0 | 124948.1397 | 0 | 0 | 85075.9428 | 0 | 0.10442 | 0.17524
18.9 | 9.723 | 0.23258 | 607391.0422 | 392078.4397 | 0 | 129329.1894 | 0 | 0 | 85983.4131 | 0 | 0.1044 | 0.17524
19 | 9.7744 | 0.23381 | 616689.9611 | 395984.9081 | 0 | 133809.3555 | 0 | 0 | 86895.6976 | 0 | 0.10438 | 0.17524
19.1 | 9.8259 | 0.23504 | 626116.9831 | 399909.5667 | 0 | 138394.6202 | 0 | 0 | 87812.7962 | 0 | 0.10437 | 0.17524
19.2 | 9.8773 | 0.23627 | 635679.1317 | 403852.4051 | 0 | 143092.0177 | 0 | 0 | 88734.709 | 0 | 0.10435 | 0.17524
19.3 | 9.9288 | 0.2375 | 645384.441 | 407813.4127 | 0 | 147909.5923 | 0 | 0 | 89661.436 | 0 | 0.10433 | 0.17524
19.4 | 9.9802 | 0.23873 | 655241.8882 | 411792.5793 | 0 | 152856.3318 | 0 | 0 | 90592.9771 | 0 | 0.10431 | 0.17524
19.5 | 10.0317 | 0.23996 | 665261.3046 | 415789.8947 | 0 | 157942.0776 | 0 | 0 | 91529.3324 | 0 | 0.1043 | 0.17524
19.6 | 10.0831 | 0.24119 | 675453.2644 | 419805.3485 | 0 | 163177.414 | 0 | 0 | 92470.5019 | 0 | 0.10428 | 0.17524
19.7 | 10.1346 | 0.24242 | 685828.9557 | 423838.9307 | 0 | 168573.5395 | 0 | 0 | 93416.4855 | 0 | 0.10426 | 0.17524
19.8 | 10.186 | 0.24365 | 696400.0368 | 427890.6312 | 0 | 174142.1224 | 0 | 0 | 94367.2833 | 0 | 0.10425 | 0.17524
19.9 | 10.2374 | 0.24488 | 707178.4782 | 431960.4399 | 0 | 179895.1431 | 0 | 0 | 95322.8953 | 0 | 0.10423 | 0.17524
20 | 10.2889 | 0.24611 | 718176.3954 | 436048.3468 | 0 | 185844.7272 | 0 | 0 | 96283.3214 | 0 | 0.10421 | 0.17524
20.1 | 10.3403 | 0.24734 | 729405.8734 | 440154.3422 | 0 | 192002.9695 | 0 | 0 | 97248.5617 | 0 | 0.1042 | 0.17524
20.2 | 10.3918 | 0.24857 | 740878.785 | 444278.416 | 0 | 198381.7528 | 0 | 0 | 98218.6162 | 0 | 0.10418 | 0.17524
20.3 | 10.4432 | 0.2498 | 752606.6065 | 448420.5586 | 0 | 204992.5631 | 0 | 0 | 99193.4848 | 0 | 0.10417 | 0.17524
20.4 | 10.4947 | 0.25104 | 764600.2306 | 452580.7602 | 0 | 211846.3029 | 0 | 0 | 100173.1676 | 0 | 0.10415 | 0.17524
20.5 | 10.5461 | 0.25227 | 776869.7802 | 456759.011 | 0 | 218953.1047 | 0 | 0 | 101157.6645 | 0 | 0.10413 | 0.17524
20.6 | 10.5976 | 0.2535 | 789424.4239 | 460955.3015 | 0 | 226322.1468 | 0 | 0 | 102146.9757 | 0 | 0.10412 | 0.17524
20.7 | 10.649 | 0.25473 | 802272.1961 | 465169.6221 | 0 | 233961.4731 | 0 | 0 | 103141.101 | 0 | 0.1041 | 0.17524
20.8 | 10.7004 | 0.25596 | 815419.8227 | 469401.9632 | 0 | 241877.8191 | 0 | 0 | 104140.0404 | 0 | 0.10409 | 0.17524
20.9 | 10.7519 | 0.25719 | 828872.5554 | 473652.3154 | 0 | 250076.4459 | 0 | 0 | 105143.794 | 0 | 0.10407 | 0.17524
21 | 10.8033 | 0.25842 | 842634.0167 | 477920.6694 | 0 | 258560.9855 | 0 | 0 | 106152.3618 | 0 | 0.10406 | 0.17524
21.1 | 10.8548 | 0.25965 | 856706.0585 | 482207.0156 | 0 | 267333.2991 | 0 | 0 | 107165.7438 | 0 | 0.10404 | 0.17524
21.2 | 10.9062 | 0.26088 | 871088.6366 | 486511.3448 | 0 | 276393.3518 | 0 | 0 | 108183.9399 | 0 | 0.10403 | 0.17524
21.3 | 10.9577 | 0.26211 | 885779.7035 | 490833.6478 | 0 | 285739.1054 | 0 | 0 | 109206.9502 | 0 | 0.10401 | 0.17524
21.4 | 11.0091 | 0.26334 | 900775.1241 | 495173.9154 | 0 | 295366.4341 | 0 | 0 | 110234.7747 | 0 | 0.104 | 0.17524
21.5 | 11.0606 | 0.26457 | 916068.6149 | 499532.1383 | 0 | 305269.0633 | 0 | 0 | 111267.4133 | 0 | 0.10398 | 0.17524
21.6 | 11.112 | 0.2658 | 931651.7103 | 503908.3075 | 0 | 315438.5368 | 0 | 0 | 112304.8661 | 0 | 0.10397 | 0.17524
21.7 | 11.1634 | 0.26703 | 947513.7592 | 508302.4139 | 0 | 325864.2123 | 0 | 0 | 113347.133 | 0 | 0.10395 | 0.17524
21.8 | 11.2149 | 0.26826 | 963641.9519 | 512714.4484 | 0 | 336533.2893 | 0 | 0 | 114394.2142 | 0 | 0.10394 | 0.17524
21.9 | 11.2663 | 0.26949 | 980021.3805 | 517144.4023 | 0 | 347430.8688 | 0 | 0 | 115446.1094 | 0 | 0.10392 | 0.17524
22 | 11.3178 | 0.27072 | 996635.1328 | 521592.2664 | 0 | 358540.0475 | 0 | 0 | 116502.8189 | 0 | 0.10391 | 0.17524
22.1 | 11.3692 | 0.27195 | 1013464.4193 | 526058.032 | 0 | 369842.0448 | 0 | 0 | 117564.3425 | 0 | 0.10389 | 0.17524
22.2 | 11.4207 | 0.27319 | 1030488.7345 | 530541.6902 | 0 | 381316.364 | 0 | 0 | 118630.6803 | 0 | 0.10388 | 0.17524
22.3 | 11.4721 | 0.27442 | 1047686.0486 | 535043.2323 | 0 | 392940.9841 | 0 | 0 | 119701.8322 | 0 | 0.10387 | 0.17524
22.4 | 11.5236 | 0.27565 | 1065033.0288 | 539562.6494 | 0 | 404692.581 | 0 | 0 | 120777.7984 | 0 | 0.10385 | 0.17524
22.5 | 11.575 | 0.27688 | 1082505.2872 | 544099.9331 | 0 | 416546.7755 | 0 | 0 | 121858.5786 | 0 | 0.10384 | 0.17524
22.6 | 11.6264 | 0.27811 | 1100077.6505 | 548655.0745 | 0 | 428478.4029 | 0 | 0 | 122944.1731 | 0 | 0.10382 | 0.17524
22.7 | 11.6779 | 0.27934 | 1117724.4476 | 553228.0651 | 0 | 440461.8007 | 0 | 0 | 124034.5817 | 0 | 0.10381 | 0.17524
22.8 | 11.7293 | 0.28057 | 1135419.8102 | 557818.8964 | 0 | 452471.1093 | 0 | 0 | 125129.8045 | 0 | 0.10379 | 0.17524
22.9 | 11.7808 | 0.2818 | 1153137.9808 | 562427.5598 | 0 | 464480.5796 | 0 | 0 | 126229.8414 | 0 | 0.10378 | 0.17524
23 | 11.8322 | 0.28303 | 1170853.6217 | 567054.0469 | 0 | 476464.8823 | 0 | 0 | 127334.6925 | 0 | 0.10377 | 0.17524
23.1 | 11.8837 | 0.28426 | 1188542.1209 | 571698.3492 | 0 | 488399.4138 | 0 | 0 | 128444.3578 | 0 | 0.10375 | 0.17524
23.2 | 11.9351 | 0.28549 | 1206179.8876 | 576360.4584 | 0 | 500260.5919 | 0 | 0 | 129558.8373 | 0 | 0.10374 | 0.17524
23.3 | 11.9866 | 0.28672 | 1223744.6331 | 581040.3662 | 0 | 512026.136 | 0 | 0 | 130678.1309 | 0 | 0.10373 | 0.17524
23.4 | 12.038 | 0.28795 | 1241215.6315 | 585738.0642 | 0 | 523675.3286 | 0 | 0 | 131802.2387 | 0 | 0.10371 | 0.17524
23.5 | 12.0894 | 0.28918 | 1258573.9564 | 590453.5442 | 0 | 535189.2516 | 0 | 0 | 132931.1606 | 0 | 0.1037 | 0.17524
23.6 | 12.1409 | 0.29041 | 1275802.6893 | 595186.798 | 0 | 546550.9946 | 0 | 0 | 134064.8967 | 0 | 0.10369 | 0.17524
23.7 | 12.1923 | 0.29164 | 1292887.0979 | 599937.8174 | 0 | 557745.8335 | 0 | 0 | 135203.447 | 0 | 0.10367 | 0.17524
23.8 | 12.2438 | 0.29287 | 1309814.7803 | 604706.5942 | 0 | 568761.3746 | 0 | 0 | 136346.8114 | 0 | 0.10366 | 0.17524
23.9 | 12.2952 | 0.2941 | 1326575.7766 | 609493.1205 | 0 | 579587.6661 | 0 | 0 | 137494.99 | 0 | 0.10365 | 0.17524
24 | 12.3467 | 0.29534 | 1343162.6449 | 614297.388 | 0 | 590217.274 | 0 | 0 | 138647.9828 | 0 | 0.10363 | 0.17524
NOTES & WARNINGS H&M CALCULATION
NO WARNINGS
Selected step size (dt) | 0.1
Wetted surface area measured from Rhino model
Half waterline entrance angle calculated using HMT 1984 method
Wake and thrust deduction factor calculated using HMT 1984 method
Number of propellers | 1
Propeller diameter | 8
Chosen stern coefficient | -1
No bulb
No bow/stern thrusters
Deviation of IE_model in % of IE by regressive approach of Holtrop84 | 38
Deviation of Swet_model in % of S by regressive approach of Holtrop84 | -2
Deck is 6101 mm from WL

## 50
Loa [m] | 190
B [m] | 28.398
H [m] | 14.099
Lpp [m] | 178.076
Lwl [m] | 174.898
X midship aft [m] | 60.368
X midship fwd [m] | 117.709
Bilge Radius [m] | 12.7
LOADING CONDITION
T moulded [m] | 7.999
T aft at app [m] | 7.999
T fwd at fpp [m] | 7.999
heel [deg] | 0
WATERLINE ENTRANCE ANGLE:
Waterline Entrace angle (WEA) [deg] | 12.297
Location of WEA [%Bwl] | 45
XYZ location of WEA [m] | 156.241 | -6.39 | 7.999
VOLUME RELATED DATA (MOULDED)
Buoyant Volume [m3] | 16418.256
Total Volume [m3] | 41308.224
COB [m] | 95.403 | 0 | 5.068
COV Total [m] | 84.799 | 0 | 8.733
Cb_pp [-] | 0.4475
Cb_wl [-] | 0.4556
DATA OF UNDERWATER AREAS
Water Plane Area [m2] | 3493.605
COF [m] | 84.033 | 0 | 7.999
Inertia WPA around COF [m4] | 144668.161 | 6556700 | 6701400
Wetted Shell Area [m2] | 4469.246
Wetted Transom Area [m2] | 0
Am [m2] | 151.407
FORE PEAK TANK (BALLAST WATER)
Volume water ballast [m3] | 1188.48
COV WB [m] | 153.233 | 0 | 3.308
Position of tank BHD [m] | 140.633
Height of WB [% of D] | 38
Area WB plane [m2] | 340.913
COA WB plane [m] | 153.505 | 0 | 5.358
Inertia WB plane [m4] | 4343.982 | 26285.54 | 30629.521
BUOYANT CROSS SECTION AREAS
Number of rows | 22
x_in_m | crossarea_in_m2
2.112 | 0
10.441 | 12.667
18.769 | 29.235
27.098 | 46.891
35.426 | 64.86
43.755 | 82.589
52.083 | 99.558
60.412 | 115.211
68.74 | 128.936
77.069 | 140.041
85.397 | 147.774
93.726 | 151.407
102.054 | 150.525
110.382 | 145.732
118.711 | 138.356
127.039 | 128.235
135.368 | 115.132
143.696 | 99.289
152.025 | 81.095
160.353 | 59.438
168.682 | 32.004
177.01 | 0
TOTAL CROSS SECTION AREAS
Number of rows | 22
x_in_m | crossarea_in_m2
-11.367 | 79.97
-2.319 | 103.962
6.729 | 129.231
15.776 | 155.14
24.824 | 181.199
33.872 | 206.905
42.919 | 231.695
51.967 | 254.92
61.014 | 275.81
70.062 | 293.445
79.11 | 306.731
88.157 | 314.41
97.205 | 315.241
106.252 | 308.652
115.3 | 295.961
124.348 | 277.405
133.395 | 252.22
142.443 | 221.129
151.491 | 184.667
160.538 | 137.706
169.586 | 73.854
178.633 | 0
BALLAST TANK FILLING CROSS SECTION AREAS
Number of rows | 5
x_in_m | crossarea_in_m2
140.633 | 58.424
149.528 | 48.247
158.424 | 36.011
167.319 | 19.856
176.214 | 0
DATA OF SHELL PLATING WRT LONGITUDINAL BENDING (INERTIA AROUND CENTROID):
Mean shell thickness [mm] | 1
Number of rows | 22
X [m] | OUTLINE LENGTH [m] | CROSS SECTION AREA OF SHELL PLATING [m2] | CENTROID_X[m] | CENTROID_Y[m] | CENTROID_Z[m] | INERTIA_X[m4] | INERTIA_Y[m4] | INERTIA_Z[m4] | Z_Keel[m] | Z_DECK[m]
-11.367 | 47.718 | 0.048 | -11.367 | 0.001 | 12.305 | 2.327 | 0.17 | 2.157 | 9.772 | 14.1
-2.319 | 50.026 | 0.05 | -2.319 | 0.001 | 11.805 | 2.705 | 0.287 | 2.418 | 8.57 | 14.1
6.729 | 52.88 | 0.053 | 6.729 | -0.001 | 11.327 | 3.217 | 0.434 | 2.783 | 7.414 | 14.1
15.776 | 55.843 | 0.056 | 15.776 | -0.001 | 10.874 | 3.815 | 0.61 | 3.204 | 6.306 | 14.1
24.824 | 58.768 | 0.059 | 24.824 | -0.002 | 10.451 | 4.469 | 0.811 | 3.658 | 5.253 | 14.1
33.872 | 61.573 | 0.062 | 33.872 | -0.006 | 10.053 | 5.169 | 1.034 | 4.136 | 4.261 | 14.1
42.919 | 64.193 | 0.064 | 42.919 | 0.001 | 9.691 | 5.878 | 1.268 | 4.61 | 3.341 | 14.1
51.967 | 66.567 | 0.066 | 51.967 | 0 | 9.365 | 6.571 | 1.505 | 5.066 | 2.504 | 14.1
61.014 | 68.628 | 0.069 | 61.014 | 0.003 | 9.076 | 7.224 | 1.735 | 5.489 | 1.764 | 14.1
70.062 | 70.299 | 0.07 | 70.062 | 0.007 | 8.833 | 7.78 | 1.941 | 5.839 | 1.139 | 14.1
79.11 | 71.481 | 0.071 | 79.11 | 0.008 | 8.649 | 8.192 | 2.105 | 6.087 | 0.651 | 14.1
88.157 | 72.053 | 0.072 | 88.157 | -0.001 | 8.518 | 8.393 | 2.213 | 6.18 | 0.321 | 14.1
97.205 | 71.878 | 0.072 | 97.205 | 0.006 | 8.445 | 8.35 | 2.25 | 6.1 | 0.167 | 14.1
106.252 | 70.859 | 0.071 | 106.252 | 0.001 | 8.453 | 7.999 | 2.202 | 5.797 | 0.175 | 14.1
115.3 | 69.07 | 0.069 | 115.3 | 0.001 | 8.484 | 7.419 | 2.108 | 5.311 | 0.258 | 14.1
124.348 | 66.505 | 0.066 | 124.348 | -0.002 | 8.534 | 6.611 | 1.976 | 4.635 | 0.345 | 14.1
133.395 | 63.121 | 0.063 | 133.395 | -0.002 | 8.619 | 5.621 | 1.816 | 3.805 | 0.397 | 14.1
142.443 | 59.143 | 0.059 | 142.443 | -0.001 | 8.733 | 4.557 | 1.644 | 2.913 | 0.363 | 14.1
151.491 | 54.786 | 0.055 | 151.491 | 0 | 8.86 | 3.513 | 1.466 | 2.047 | 0.239 | 14.1
160.538 | 48.452 | 0.048 | 160.538 | -0.002 | 8.863 | 2.34 | 1.226 | 1.114 | 0.1 | 14.1
169.586 | 38.912 | 0.039 | 169.586 | 0 | 8.647 | 1.167 | 0.861 | 0.306 | 0.099 | 14.1
178.633 | 0 | 0 | 178.633 | 0 | 14.097 | 0 | 0 | 0 | 0 | 0
INPUT DATA
Loa [m] | 190
Boa [m] | 28.4
Doa [m] | 14.1
Tmoulded [m] | 7.999
Lpp/L0.85H [-] | 0.94
% Length aft Shoulder [%] | 80
Midship Length [m] | 57340.631
Location of midship [% of Lpp] | 50
Bilge Radius [m] | 12.7
% Length fwd shoulder [%] | 50
Location of bow intermediate curve [%] | 25
Bow tangency shear angle [deg] | 4
heel [deg] | 0
trim [deg] | 0
mean shell thickness [mm] | 1
Number of ordinates [-] | 12
number of waterlines [-] | 5
number of buttocks [-] | 5
Entrance angle factor [% of Bwl] | 45
X division method [-] | 1
Flip loft surface [-] | 0
WARNING: an endpoint of a curve is inside the rectangle BH
WARNING: The Z value of point 1-3 of the bow intermediate curve is not zero
RESISTANCE ESTIMATION BY METHOD HOLTROP & MENNEN 1982 & 1984
DESIGN SPEED DATA
V [kn] | V [m/s] | Fn | Rtot [N] | R_visc [N] | R_app [N] | R_w [N] | R_TR [N] | R_b [N] | R_A [N] | R_BTO [N] | w[-] | t[-]
19 | 9.7744 | 0.23597 | 605512.8881 | 384346.2567 | 0 | 135209.474 | 0 | 0 | 85957.1574 | 0 | 0.091082 | 0.17524
RESISTANCE TABLE BY METHOD HOLTROP & MENNEN 1982 & 1984
Number of rows | 181
V [kn] | V [m/s] | Fn | Rtot [N] | R_visc [N] | R_app [N] | R_w [N] | R_TR [N] | R_b [N] | R_A [N] | R_BTO [N] | w[-] | t[-]
6 | 3.0867 | 0.074518 | 52883.2048 | 44311.1648 | 0 | 0.13513 | 0 | 0 | 8571.9049 | 0 | 0.095034 | 0.17524
6.1 | 3.1381 | 0.07576 | 54562.0674 | 45701.8658 | 0 | 0.1854 | 0 | 0 | 8860.0161 | 0 | 0.09497 | 0.17524
6.2 | 3.1896 | 0.077002 | 56265.7821 | 47112.6406 | 0 | 0.25192 | 0 | 0 | 9152.8896 | 0 | 0.094908 | 0.17524
6.3 | 3.241 | 0.078244 | 57994.3153 | 48543.451 | 0 | 0.33916 | 0 | 0 | 9450.5251 | 0 | 0.094847 | 0.17524
6.4 | 3.2924 | 0.079486 | 59747.6351 | 49994.2596 | 0 | 0.45258 | 0 | 0 | 9752.9229 | 0 | 0.094787 | 0.17524
6.5 | 3.3439 | 0.080728 | 61525.7115 | 51465.0298 | 0 | 0.59885 | 0 | 0 | 10060.0828 | 0 | 0.094728 | 0.17524
6.6 | 3.3953 | 0.08197 | 63328.5166 | 52955.7256 | 0 | 0.78604 | 0 | 0 | 10372.0049 | 0 | 0.094671 | 0.17524
6.7 | 3.4468 | 0.083212 | 65156.0246 | 54466.3116 | 0 | 1.0238 | 0 | 0 | 10688.6892 | 0 | 0.094614 | 0.17524
6.8 | 3.4982 | 0.084454 | 67008.2124 | 55996.7531 | 0 | 1.3237 | 0 | 0 | 11010.1356 | 0 | 0.094558 | 0.17524
6.9 | 3.5497 | 0.085696 | 68885.0595 | 57547.0159 | 0 | 1.6993 | 0 | 0 | 11336.3442 | 0 | 0.094504 | 0.17524
7 | 3.6011 | 0.086938 | 70786.5483 | 59117.0666 | 0 | 2.1667 | 0 | 0 | 11667.315 | 0 | 0.09445 | 0.17524
7.1 | 3.6526 | 0.08818 | 72712.6648 | 60706.872 | 0 | 2.7449 | 0 | 0 | 12003.0479 | 0 | 0.094397 | 0.17524
7.2 | 3.704 | 0.089422 | 74663.3984 | 62316.3998 | 0 | 3.4556 | 0 | 0 | 12343.5431 | 0 | 0.094345 | 0.17524
7.3 | 3.7554 | 0.090664 | 76638.7427 | 63945.618 | 0 | 4.3243 | 0 | 0 | 12688.8003 | 0 | 0.094294 | 0.17524
7.4 | 3.8069 | 0.091906 | 78638.6955 | 65594.4954 | 0 | 5.3804 | 0 | 0 | 13038.8198 | 0 | 0.094244 | 0.17524
7.5 | 3.8583 | 0.093148 | 80663.2597 | 67263.0009 | 0 | 6.6574 | 0 | 0 | 13393.6014 | 0 | 0.094194 | 0.17524
7.6 | 3.9098 | 0.09439 | 82712.4431 | 68951.1042 | 0 | 8.1937 | 0 | 0 | 13753.1452 | 0 | 0.094146 | 0.17524
7.7 | 3.9612 | 0.095632 | 84786.2594 | 70658.7753 | 0 | 10.033 | 0 | 0 | 14117.4511 | 0 | 0.094098 | 0.17524
7.8 | 4.0127 | 0.096874 | 86884.7287 | 72385.9848 | 0 | 12.2246 | 0 | 0 | 14486.5193 | 0 | 0.094051 | 0.17524
7.9 | 4.0641 | 0.098116 | 89007.8775 | 74132.7036 | 0 | 14.8243 | 0 | 0 | 14860.3496 | 0 | 0.094004 | 0.17524
8 | 4.1156 | 0.099358 | 91155.74 | 75898.9032 | 0 | 17.8947 | 0 | 0 | 15238.942 | 0 | 0.093959 | 0.17524
8.1 | 4.167 | 0.1006 | 93328.3579 | 77684.5554 | 0 | 21.5059 | 0 | 0 | 15622.2967 | 0 | 0.093914 | 0.17524
8.2 | 4.2184 | 0.10184 | 95525.7816 | 79489.6323 | 0 | 25.7358 | 0 | 0 | 16010.4135 | 0 | 0.093869 | 0.17524
8.3 | 4.2699 | 0.10308 | 97748.0704 | 81314.1067 | 0 | 30.6713 | 0 | 0 | 16403.2925 | 0 | 0.093826 | 0.17524
8.4 | 4.3213 | 0.10433 | 99995.2936 | 83157.9515 | 0 | 36.4085 | 0 | 0 | 16800.9336 | 0 | 0.093783 | 0.17524
8.5 | 4.3728 | 0.10557 | 102267.5304 | 85021.1402 | 0 | 43.0533 | 0 | 0 | 17203.3369 | 0 | 0.09374 | 0.17524
8.6 | 4.4242 | 0.10681 | 104564.8715 | 86903.6465 | 0 | 50.7226 | 0 | 0 | 17610.5024 | 0 | 0.093698 | 0.17524
8.7 | 4.4757 | 0.10805 | 106887.419 | 88805.4445 | 0 | 59.5444 | 0 | 0 | 18022.43 | 0 | 0.093657 | 0.17524
8.8 | 4.5271 | 0.10929 | 109235.2874 | 90726.5087 | 0 | 69.6588 | 0 | 0 | 18439.1199 | 0 | 0.093617 | 0.17524
8.9 | 4.5786 | 0.11054 | 111608.6045 | 92666.814 | 0 | 81.2186 | 0 | 0 | 18860.5719 | 0 | 0.093576 | 0.17524
9 | 4.63 | 0.11178 | 114007.5116 | 94626.3354 | 0 | 94.3901 | 0 | 0 | 19286.786 | 0 | 0.093537 | 0.17524
9.1 | 4.6814 | 0.11302 | 116432.1647 | 96605.0485 | 0 | 109.3539 | 0 | 0 | 19717.7623 | 0 | 0.093498 | 0.17524
9.2 | 4.7329 | 0.11426 | 118882.7351 | 98602.9291 | 0 | 126.3051 | 0 | 0 | 20153.5008 | 0 | 0.093459 | 0.17524
9.3 | 4.7843 | 0.1155 | 121359.4097 | 100619.9532 | 0 | 145.455 | 0 | 0 | 20594.0015 | 0 | 0.093421 | 0.17524
9.4 | 4.8358 | 0.11675 | 123862.3922 | 102656.0972 | 0 | 167.0307 | 0 | 0 | 21039.2644 | 0 | 0.093384 | 0.17524
9.5 | 4.8872 | 0.11799 | 126391.9039 | 104711.3379 | 0 | 191.2767 | 0 | 0 | 21489.2894 | 0 | 0.093347 | 0.17524
9.6 | 4.9387 | 0.11923 | 128948.1838 | 106785.6522 | 0 | 218.455 | 0 | 0 | 21944.0765 | 0 | 0.09331 | 0.17524
9.7 | 4.9901 | 0.12047 | 131531.4896 | 108879.0174 | 0 | 248.8464 | 0 | 0 | 22403.6259 | 0 | 0.093274 | 0.17524
9.8 | 5.0416 | 0.12171 | 134142.0989 | 110991.411 | 0 | 282.7504 | 0 | 0 | 22867.9374 | 0 | 0.093238 | 0.17524
9.9 | 5.093 | 0.12296 | 136780.3087 | 113122.8109 | 0 | 320.4868 | 0 | 0 | 23337.0111 | 0 | 0.093203 | 0.17524
10 | 5.1444 | 0.1242 | 139446.4374 | 115273.1951 | 0 | 362.3954 | 0 | 0 | 23810.8469 | 0 | 0.093168 | 0.17524
10.1 | 5.1959 | 0.12544 | 142140.8244 | 117442.542 | 0 | 408.8374 | 0 | 0 | 24289.445 | 0 | 0.093134 | 0.17524
10.2 | 5.2473 | 0.12668 | 144863.8311 | 119630.8301 | 0 | 460.1959 | 0 | 0 | 24772.8052 | 0 | 0.0931 | 0.17524
10.3 | 5.2988 | 0.12792 | 147615.8417 | 121838.0382 | 0 | 516.8759 | 0 | 0 | 25260.9275 | 0 | 0.093066 | 0.17524
10.4 | 5.3502 | 0.12916 | 150397.2634 | 124064.1455 | 0 | 579.3058 | 0 | 0 | 25753.812 | 0 | 0.093033 | 0.17524
10.5 | 5.4017 | 0.13041 | 153208.5272 | 126309.1313 | 0 | 647.9372 | 0 | 0 | 26251.4587 | 0 | 0.093 | 0.17524
10.6 | 5.4531 | 0.13165 | 156050.0885 | 128572.975 | 0 | 723.2458 | 0 | 0 | 26753.8676 | 0 | 0.092967 | 0.17524
10.7 | 5.5046 | 0.13289 | 158922.4272 | 130855.6565 | 0 | 805.732 | 0 | 0 | 27261.0387 | 0 | 0.092935 | 0.17524
10.8 | 5.556 | 0.13413 | 161826.0488 | 133157.1558 | 0 | 895.9211 | 0 | 0 | 27772.9719 | 0 | 0.092903 | 0.17524
10.9 | 5.6074 | 0.13537 | 164761.484 | 135477.453 | 0 | 994.3638 | 0 | 0 | 28289.6672 | 0 | 0.092872 | 0.17524
11 | 5.6589 | 0.13662 | 167729.2902 | 137816.5285 | 0 | 1101.6369 | 0 | 0 | 28811.1248 | 0 | 0.092841 | 0.17524
11.1 | 5.7103 | 0.13786 | 170730.0509 | 140174.3631 | 0 | 1218.3433 | 0 | 0 | 29337.3445 | 0 | 0.09281 | 0.17524
11.2 | 5.7618 | 0.1391 | 173764.3767 | 142550.9375 | 0 | 1345.1128 | 0 | 0 | 29868.3264 | 0 | 0.09278 | 0.17524
11.3 | 5.8132 | 0.14034 | 176832.9051 | 144946.2327 | 0 | 1482.602 | 0 | 0 | 30404.0705 | 0 | 0.09275 | 0.17524
11.4 | 5.8647 | 0.14158 | 179936.3015 | 147360.23 | 0 | 1631.4949 | 0 | 0 | 30944.5767 | 0 | 0.09272 | 0.17524
11.5 | 5.9161 | 0.14283 | 183075.2588 | 149792.9108 | 0 | 1792.5029 | 0 | 0 | 31489.8451 | 0 | 0.092691 | 0.17524
11.6 | 5.9676 | 0.14407 | 186250.498 | 152244.2567 | 0 | 1966.3656 | 0 | 0 | 32039.8756 | 0 | 0.092662 | 0.17524
11.7 | 6.019 | 0.14531 | 189462.7681 | 154714.2496 | 0 | 2153.8501 | 0 | 0 | 32594.6684 | 0 | 0.092633 | 0.17524
11.8 | 6.0704 | 0.14655 | 192712.8467 | 157202.8713 | 0 | 2355.7521 | 0 | 0 | 33154.2233 | 0 | 0.092604 | 0.17524
11.9 | 6.1219 | 0.14779 | 196001.5397 | 159710.1041 | 0 | 2572.8953 | 0 | 0 | 33718.5403 | 0 | 0.092576 | 0.17524
12 | 6.1733 | 0.14904 | 199329.6818 | 162235.9303 | 0 | 2806.1319 | 0 | 0 | 34287.6196 | 0 | 0.092548 | 0.17524
12.1 | 6.2248 | 0.15028 | 202698.136 | 164780.3324 | 0 | 3056.3426 | 0 | 0 | 34861.461 | 0 | 0.09252 | 0.17524
12.2 | 6.2762 | 0.15152 | 206107.7943 | 167343.2931 | 0 | 3324.4366 | 0 | 0 | 35440.0646 | 0 | 0.092493 | 0.17524
12.3 | 6.3277 | 0.15276 | 209559.5772 | 169924.7951 | 0 | 3611.3518 | 0 | 0 | 36023.4303 | 0 | 0.092466 | 0.17524
12.4 | 6.3791 | 0.154 | 213054.4341 | 172524.8216 | 0 | 3918.0542 | 0 | 0 | 36611.5582 | 0 | 0.092439 | 0.17524
12.5 | 6.4306 | 0.15525 | 216593.3426 | 175143.3557 | 0 | 4245.5385 | 0 | 0 | 37204.4483 | 0 | 0.092412 | 0.17524
12.6 | 6.482 | 0.15649 | 220177.3091 | 177780.3807 | 0 | 4594.8278 | 0 | 0 | 37802.1006 | 0 | 0.092386 | 0.17524
12.7 | 6.5334 | 0.15773 | 223807.3683 | 180435.8801 | 0 | 4966.9732 | 0 | 0 | 38404.515 | 0 | 0.09236 | 0.17524
12.8 | 6.5849 | 0.15897 | 227484.5828 | 183109.8375 | 0 | 5363.0537 | 0 | 0 | 39011.6916 | 0 | 0.092334 | 0.17524
12.9 | 6.6363 | 0.16021 | 231210.0431 | 185802.2367 | 0 | 5784.176 | 0 | 0 | 39623.6304 | 0 | 0.092308 | 0.17524
13 | 6.6878 | 0.16146 | 234984.8672 | 188513.0616 | 0 | 6231.4742 | 0 | 0 | 40240.3313 | 0 | 0.092283 | 0.17524
13.1 | 6.7392 | 0.1627 | 238810.2005 | 191242.2964 | 0 | 6706.1097 | 0 | 0 | 40861.7944 | 0 | 0.092258 | 0.17524
13.2 | 6.7907 | 0.16394 | 242687.2155 | 193989.9252 | 0 | 7209.2706 | 0 | 0 | 41488.0197 | 0 | 0.092233 | 0.17524
13.3 | 6.8421 | 0.16518 | 246617.1114 | 196755.9323 | 0 | 7742.172 | 0 | 0 | 42119.0071 | 0 | 0.092208 | 0.17524
13.4 | 6.8936 | 0.16642 | 250601.115 | 199540.3023 | 0 | 8306.0559 | 0 | 0 | 42754.7568 | 0 | 0.092184 | 0.17524
13.5 | 6.945 | 0.16767 | 254640.4799 | 202343.0198 | 0 | 8902.1915 | 0 | 0 | 43395.2685 | 0 | 0.09216 | 0.17524
13.6 | 6.9964 | 0.16891 | 258736.4874 | 205164.0696 | 0 | 9531.8753 | 0 | 0 | 44040.5425 | 0 | 0.092135 | 0.17524
13.7 | 7.0479 | 0.17015 | 262890.4462 | 208003.4366 | 0 | 10196.431 | 0 | 0 | 44690.5786 | 0 | 0.092112 | 0.17524
13.8 | 7.0993 | 0.17139 | 267103.6925 | 210861.1057 | 0 | 10897.2099 | 0 | 0 | 45345.3769 | 0 | 0.092088 | 0.17524
13.9 | 7.1508 | 0.17263 | 271377.5891 | 213737.0621 | 0 | 11635.5896 | 0 | 0 | 46004.9374 | 0 | 0.092065 | 0.17524
14 | 7.2022 | 0.17388 | 275713.5241 | 216631.2911 | 0 | 12412.973 | 0 | 0 | 46669.26 | 0 | 0.092041 | 0.17524
14.1 | 7.2537 | 0.17512 | 280112.909 | 219543.7782 | 0 | 13230.786 | 0 | 0 | 47338.3448 | 0 | 0.092018 | 0.17524
14.2 | 7.3051 | 0.17636 | 284577.1753 | 222474.5087 | 0 | 14090.4748 | 0 | 0 | 48012.1918 | 0 | 0.091996 | 0.17524
14.3 | 7.3566 | 0.1776 | 289107.7712 | 225423.4684 | 0 | 14993.5019 | 0 | 0 | 48690.8009 | 0 | 0.091973 | 0.17524
14.4 | 7.408 | 0.17884 | 293706.1579 | 228390.643 | 0 | 15941.3426 | 0 | 0 | 49374.1722 | 0 | 0.09195 | 0.17524
14.5 | 7.4594 | 0.18009 | 298373.805 | 231376.0184 | 0 | 16935.4809 | 0 | 0 | 50062.3057 | 0 | 0.091928 | 0.17524
14.6 | 7.5109 | 0.18133 | 303112.1883 | 234379.5806 | 0 | 17977.4064 | 0 | 0 | 50755.2013 | 0 | 0.091906 | 0.17524
14.7 | 7.5623 | 0.18257 | 307922.7881 | 237401.3156 | 0 | 19068.6134 | 0 | 0 | 51452.8591 | 0 | 0.091884 | 0.17524
14.8 | 7.6138 | 0.18381 | 312807.09 | 240441.2097 | 0 | 20210.6012 | 0 | 0 | 52155.2791 | 0 | 0.091863 | 0.17524
14.9 | 7.6652 | 0.18505 | 317766.5881 | 243499.2491 | 0 | 21404.8777 | 0 | 0 | 52862.4613 | 0 | 0.091841 | 0.17524
15 | 7.7167 | 0.1863 | 322802.7921 | 246575.4204 | 0 | 22652.9661 | 0 | 0 | 53574.4056 | 0 | 0.09182 | 0.17524
15.1 | 7.7681 | 0.18754 | 327917.2369 | 249669.71 | 0 | 23956.4148 | 0 | 0 | 54291.1121 | 0 | 0.091798 | 0.17524
15.2 | 7.8196 | 0.18878 | 333111.4948 | 252782.1046 | 0 | 25316.8094 | 0 | 0 | 55012.5808 | 0 | 0.091777 | 0.17524
15.3 | 7.871 | 0.19002 | 338387.1897 | 255912.5909 | 0 | 26735.7873 | 0 | 0 | 55738.8116 | 0 | 0.091757 | 0.17524
15.4 | 7.9224 | 0.19126 | 343746.0123 | 259061.1557 | 0 | 28215.052 | 0 | 0 | 56469.8046 | 0 | 0.091736 | 0.17524
15.5 | 7.9739 | 0.19251 | 349189.7332 | 262227.786 | 0 | 29756.3874 | 0 | 0 | 57205.5598 | 0 | 0.091715 | 0.17524
15.6 | 8.0253 | 0.19375 | 354720.2148 | 265412.4689 | 0 | 31361.6688 | 0 | 0 | 57946.0771 | 0 | 0.091695 | 0.17524
15.7 | 8.0768 | 0.19499 | 360339.4172 | 268615.1914 | 0 | 33032.8692 | 0 | 0 | 58691.3566 | 0 | 0.091675 | 0.17524
15.8 | 8.1282 | 0.19623 | 366049.399 | 271835.9408 | 0 | 34772.0599 | 0 | 0 | 59441.3983 | 0 | 0.091655 | 0.17524
15.9 | 8.1797 | 0.19747 | 371852.3096 | 275074.7043 | 0 | 36581.4031 | 0 | 0 | 60196.2021 | 0 | 0.091635 | 0.17524
16 | 8.2311 | 0.19872 | 377750.3734 | 278331.4695 | 0 | 38463.1357 | 0 | 0 | 60955.7682 | 0 | 0.091615 | 0.17524
16.1 | 8.2826 | 0.19996 | 383745.8652 | 281606.2239 | 0 | 40419.545 | 0 | 0 | 61720.0963 | 0 | 0.091595 | 0.17524
16.2 | 8.334 | 0.2012 | 389841.076 | 284898.955 | 0 | 42452.9344 | 0 | 0 | 62489.1867 | 0 | 0.091576 | 0.17524
16.3 | 8.3854 | 0.20244 | 396038.2722 | 288209.6505 | 0 | 44565.5825 | 0 | 0 | 63263.0392 | 0 | 0.091557 | 0.17524
16.4 | 8.4369 | 0.20368 | 402339.6479 | 291538.2981 | 0 | 46759.6958 | 0 | 0 | 64041.6539 | 0 | 0.091537 | 0.17524
16.5 | 8.4883 | 0.20493 | 408747.2739 | 294884.8859 | 0 | 49037.3572 | 0 | 0 | 64825.0308 | 0 | 0.091518 | 0.17524
16.6 | 8.5398 | 0.20617 | 415263.0453 | 298249.4016 | 0 | 51400.4739 | 0 | 0 | 65613.1698 | 0 | 0.091499 | 0.17524
16.7 | 8.5912 | 0.20741 | 421888.632 | 301631.8335 | 0 | 53850.7275 | 0 | 0 | 66406.071 | 0 | 0.091481 | 0.17524
16.8 | 8.6427 | 0.20865 | 428625.4335 | 305032.1694 | 0 | 56389.5297 | 0 | 0 | 67203.7344 | 0 | 0.091462 | 0.17524
16.9 | 8.6941 | 0.20989 | 435474.5443 | 308450.3977 | 0 | 59017.9866 | 0 | 0 | 68006.1599 | 0 | 0.091443 | 0.17524
17 | 8.7456 | 0.21114 | 442436.73 | 311886.5067 | 0 | 61736.8757 | 0 | 0 | 68813.3476 | 0 | 0.091425 | 0.17524
17.1 | 8.797 | 0.21238 | 449512.4193 | 315340.4847 | 0 | 64546.6371 | 0 | 0 | 69625.2975 | 0 | 0.091407 | 0.17524
17.2 | 8.8484 | 0.21362 | 456701.7126 | 318812.3202 | 0 | 67447.3829 | 0 | 0 | 70442.0096 | 0 | 0.091389 | 0.17524
17.3 | 8.8999 | 0.21486 | 464004.4097 | 322302.0016 | 0 | 70438.9244 | 0 | 0 | 71263.4838 | 0 | 0.091371 | 0.17524
17.4 | 8.9513 | 0.2161 | 471420.0566 | 325809.5175 | 0 | 73520.8189 | 0 | 0 | 72089.7202 | 0 | 0.091353 | 0.17524
17.5 | 9.0028 | 0.21734 | 478948.0111 | 329334.8568 | 0 | 76692.4356 | 0 | 0 | 72920.7187 | 0 | 0.091335 | 0.17524
17.6 | 9.0542 | 0.21859 | 486587.5259 | 332878.008 | 0 | 79953.0384 | 0 | 0 | 73756.4795 | 0 | 0.091317 | 0.17524
17.7 | 9.1057 | 0.21983 | 494337.847 | 336438.96 | 0 | 83301.8846 | 0 | 0 | 74597.0024 | 0 | 0.0913 | 0.17524
17.8 | 9.1571 | 0.22107 | 502198.3241 | 340017.7018 | 0 | 86738.3349 | 0 | 0 | 75442.2874 | 0 | 0.091282 | 0.17524
17.9 | 9.2086 | 0.22231 | 510168.5285 | 343614.2222 | 0 | 90261.9716 | 0 | 0 | 76292.3347 | 0 | 0.091265 | 0.17524
18 | 9.26 | 0.22355 | 518248.3749 | 347228.5104 | 0 | 93872.7204 | 0 | 0 | 77147.1441 | 0 | 0.091248 | 0.17524
18.1 | 9.3114 | 0.2248 | 526438.2421 | 350860.5554 | 0 | 97570.971 | 0 | 0 | 78006.7156 | 0 | 0.091231 | 0.17524
18.2 | 9.3629 | 0.22604 | 534739.0867 | 354510.3465 | 0 | 101357.6909 | 0 | 0 | 78871.0494 | 0 | 0.091214 | 0.17524
18.3 | 9.4143 | 0.22728 | 543152.5479 | 358177.8728 | 0 | 105234.5298 | 0 | 0 | 79740.1453 | 0 | 0.091197 | 0.17524
18.4 | 9.4658 | 0.22852 | 551681.0355 | 361863.1238 | 0 | 109203.9083 | 0 | 0 | 80614.0034 | 0 | 0.09118 | 0.17524
18.5 | 9.5172 | 0.22976 | 560327.8014 | 365566.0887 | 0 | 113269.089 | 0 | 0 | 81492.6236 | 0 | 0.091164 | 0.17524
18.6 | 9.5687 | 0.23101 | 569096.9891 | 369286.7571 | 0 | 117434.2259 | 0 | 0 | 82376.0061 | 0 | 0.091147 | 0.17524
18.7 | 9.6201 | 0.23225 | 577993.6609 | 373025.1185 | 0 | 121704.3918 | 0 | 0 | 83264.1507 | 0 | 0.091131 | 0.17524
18.8 | 9.6716 | 0.23349 | 587023.8014 | 376781.1624 | 0 | 126085.5815 | 0 | 0 | 84157.0574 | 0 | 0.091115 | 0.17524
18.9 | 9.723 | 0.23473 | 596194.2961 | 380554.8786 | 0 | 130584.6912 | 0 | 0 | 85054.7263 | 0 | 0.091098 | 0.17524
19 | 9.7744 | 0.23597 | 605512.8881 | 384346.2567 | 0 | 135209.474 | 0 | 0 | 85957.1574 | 0 | 0.091082 | 0.17524
19.1 | 9.8259 | 0.23722 | 614988.1108 | 388155.2865 | 0 | 139968.4736 | 0 | 0 | 86864.3507 | 0 | 0.091066 | 0.17524
19.2 | 9.8773 | 0.23846 | 624629.2014 | 391981.9578 | 0 | 144870.9374 | 0 | 0 | 87776.3061 | 0 | 0.091051 | 0.17524
19.3 | 9.9288 | 0.2397 | 634445.9952 | 395826.2606 | 0 | 149926.7108 | 0 | 0 | 88693.0238 | 0 | 0.091035 | 0.17524
19.4 | 9.9802 | 0.24094 | 644448.8034 | 399688.1849 | 0 | 155146.115 | 0 | 0 | 89614.5035 | 0 | 0.091019 | 0.17524
19.5 | 10.0317 | 0.24218 | 654648.2771 | 403567.7206 | 0 | 160539.8111 | 0 | 0 | 90540.7455 | 0 | 0.091003 | 0.17524
19.6 | 10.0831 | 0.24343 | 665055.2595 | 407464.8578 | 0 | 166118.6521 | 0 | 0 | 91471.7496 | 0 | 0.090988 | 0.17524
19.7 | 10.1346 | 0.24467 | 675680.6287 | 411379.5867 | 0 | 171893.5261 | 0 | 0 | 92407.5159 | 0 | 0.090973 | 0.17524
19.8 | 10.186 | 0.24591 | 686535.1328 | 415311.8975 | 0 | 177875.191 | 0 | 0 | 93348.0443 | 0 | 0.090957 | 0.17524
19.9 | 10.2374 | 0.24715 | 697629.2208 | 419261.7804 | 0 | 184074.1055 | 0 | 0 | 94293.335 | 0 | 0.090942 | 0.17524
20 | 10.2889 | 0.24839 | 708972.8692 | 423229.2258 | 0 | 190500.2557 | 0 | 0 | 95243.3877 | 0 | 0.090927 | 0.17524
20.1 | 10.3403 | 0.24964 | 720575.4083 | 427214.224 | 0 | 197162.9816 | 0 | 0 | 96198.2027 | 0 | 0.090912 | 0.17524
20.2 | 10.3918 | 0.25088 | 732445.3492 | 431216.7654 | 0 | 204070.804 | 0 | 0 | 97157.7798 | 0 | 0.090897 | 0.17524
20.3 | 10.4432 | 0.25212 | 744590.2138 | 435236.8406 | 0 | 211231.254 | 0 | 0 | 98122.1191 | 0 | 0.090882 | 0.17524
20.4 | 10.4947 | 0.25336 | 757016.3694 | 439274.4401 | 0 | 218650.7087 | 0 | 0 | 99091.2206 | 0 | 0.090867 | 0.17524
20.5 | 10.5461 | 0.2546 | 769728.8721 | 443329.5545 | 0 | 226334.2334 | 0 | 0 | 100065.0843 | 0 | 0.090853 | 0.17524
20.6 | 10.5976 | 0.25585 | 782731.3182 | 447402.1743 | 0 | 234285.4338 | 0 | 0 | 101043.7101 | 0 | 0.090838 | 0.17524
20.7 | 10.649 | 0.25709 | 796025.7096 | 451492.2904 | 0 | 242506.3211 | 0 | 0 | 102027.098 | 0 | 0.090823 | 0.17524
20.8 | 10.7004 | 0.25833 | 809612.3332 | 455599.8935 | 0 | 250997.1915 | 0 | 0 | 103015.2482 | 0 | 0.090809 | 0.17524
20.9 | 10.7519 | 0.25957 | 823489.6587 | 459724.9744 | 0 | 259756.5238 | 0 | 0 | 104008.1605 | 0 | 0.090795 | 0.17524
21 | 10.8033 | 0.26081 | 837654.2565 | 463867.5238 | 0 | 268780.8977 | 0 | 0 | 105005.835 | 0 | 0.09078 | 0.17524
21.1 | 10.8548 | 0.26206 | 852100.7393 | 468027.5328 | 0 | 278064.9349 | 0 | 0 | 106008.2716 | 0 | 0.090766 | 0.17524
21.2 | 10.9062 | 0.2633 | 866821.7287 | 472204.9923 | 0 | 287601.2659 | 0 | 0 | 107015.4705 | 0 | 0.090752 | 0.17524
21.3 | 10.9577 | 0.26454 | 881807.8497 | 476399.8933 | 0 | 297380.5249 | 0 | 0 | 108027.4315 | 0 | 0.090738 | 0.17524
21.4 | 11.0091 | 0.26578 | 897047.7554 | 480612.2269 | 0 | 307391.3739 | 0 | 0 | 109044.1546 | 0 | 0.090724 | 0.17524
21.5 | 11.0606 | 0.26702 | 912528.182 | 484841.9841 | 0 | 317620.5579 | 0 | 0 | 110065.64 | 0 | 0.09071 | 0.17524
21.6 | 11.112 | 0.26827 | 928234.0352 | 489089.1561 | 0 | 328052.9916 | 0 | 0 | 111091.8875 | 0 | 0.090696 | 0.17524
21.7 | 11.1634 | 0.26951 | 944148.5089 | 493353.7341 | 0 | 338671.8776 | 0 | 0 | 112122.8971 | 0 | 0.090683 | 0.17524
21.8 | 11.2149 | 0.27075 | 960253.2343 | 497635.7094 | 0 | 349458.8559 | 0 | 0 | 113158.669 | 0 | 0.090669 | 0.17524
21.9 | 11.2663 | 0.27199 | 976528.4581 | 501935.0732 | 0 | 360394.182 | 0 | 0 | 114199.203 | 0 | 0.090655 | 0.17524
22 | 11.3178 | 0.27323 | 992953.249 | 506251.8169 | 0 | 371456.9329 | 0 | 0 | 115244.4992 | 0 | 0.090642 | 0.17524
22.1 | 11.3692 | 0.27448 | 1009505.7264 | 510585.9319 | 0 | 382625.237 | 0 | 0 | 116294.5575 | 0 | 0.090629 | 0.17524
22.2 | 11.4207 | 0.27572 | 1026163.3116 | 514937.4095 | 0 | 393876.524 | 0 | 0 | 117349.378 | 0 | 0.090615 | 0.17524
22.3 | 11.4721 | 0.27696 | 1042902.994 | 519306.2414 | 0 | 405187.7919 | 0 | 0 | 118408.9607 | 0 | 0.090602 | 0.17524
22.4 | 11.5236 | 0.2782 | 1059701.6086 | 523692.4189 | 0 | 416535.8841 | 0 | 0 | 119473.3056 | 0 | 0.090589 | 0.17524
22.5 | 11.575 | 0.27944 | 1076536.1204 | 528095.9337 | 0 | 427897.7741 | 0 | 0 | 120542.4126 | 0 | 0.090576 | 0.17524
22.6 | 11.6264 | 0.28069 | 1093383.9097 | 532516.7774 | 0 | 439250.8505 | 0 | 0 | 121616.2818 | 0 | 0.090563 | 0.17524
22.7 | 11.6779 | 0.28193 | 1110223.0523 | 536954.9416 | 0 | 450573.1976 | 0 | 0 | 122694.9132 | 0 | 0.09055 | 0.17524
22.8 | 11.7293 | 0.28317 | 1127032.5912 | 541410.4179 | 0 | 461843.8665 | 0 | 0 | 123778.3067 | 0 | 0.090537 | 0.17524
22.9 | 11.7808 | 0.28441 | 1143792.7932 | 545883.1983 | 0 | 473043.1324 | 0 | 0 | 124866.4624 | 0 | 0.090524 | 0.17524
23 | 11.8322 | 0.28565 | 1160485.3866 | 550373.2744 | 0 | 484152.7319 | 0 | 0 | 125959.3803 | 0 | 0.090511 | 0.17524
23.1 | 11.8837 | 0.2869 | 1177093.7764 | 554880.638 | 0 | 495156.078 | 0 | 0 | 127057.0603 | 0 | 0.090498 | 0.17524
23.2 | 11.9351 | 0.28814 | 1193603.2329 | 559405.281 | 0 | 506038.4493 | 0 | 0 | 128159.5026 | 0 | 0.090486 | 0.17524
23.3 | 11.9866 | 0.28938 | 1210001.0519 | 563947.1954 | 0 | 516787.1496 | 0 | 0 | 129266.7069 | 0 | 0.090473 | 0.17524
23.4 | 12.038 | 0.29062 | 1226276.6844 | 568506.373 | 0 | 527391.6379 | 0 | 0 | 130378.6735 | 0 | 0.09046 | 0.17524
23.5 | 12.0894 | 0.29186 | 1242421.8346 | 573082.8058 | 0 | 537843.6265 | 0 | 0 | 131495.4022 | 0 | 0.090448 | 0.17524
23.6 | 12.1409 | 0.29311 | 1258430.5267 | 577676.4859 | 0 | 548137.1476 | 0 | 0 | 132616.8931 | 0 | 0.090435 | 0.17524
23.7 | 12.1923 | 0.29435 | 1274299.14 | 582287.4053 | 0 | 558268.5885 | 0 | 0 | 133743.1462 | 0 | 0.090423 | 0.17524
23.8 | 12.2438 | 0.29559 | 1290026.4146 | 586915.5562 | 0 | 568236.6971 | 0 | 0 | 134874.1614 | 0 | 0.090411 | 0.17524
23.9 | 12.2952 | 0.29683 | 1305613.4283 | 591560.9306 | 0 | 578042.5589 | 0 | 0 | 136009.9388 | 0 | 0.090399 | 0.17524
24 | 12.3467 | 0.29807 | 1321063.5477 | 596223.5207 | 0 | 587689.5486 | 0 | 0 | 137150.4784 | 0 | 0.090386 | 0.17524
NOTES & WARNINGS H&M CALCULATION
NO WARNINGS
Selected step size (dt) | 0.1
Wetted surface area measured from Rhino model
Half waterline entrance angle calculated using HMT 1984 method
Wake and thrust deduction factor calculated using HMT 1984 method
Number of propellers | 1
Propeller diameter | 8
Chosen stern coefficient | -1
No bulb
No bow/stern thrusters
Deviation of IE_model in % of IE by regressive approach of Holtrop84 | 35
Deviation of Swet_model in % of S by regressive approach of Holtrop84 | -2
Deck is 6101 mm from WL

## 60
Loa [m] | 190
B [m] | 28.398
H [m] | 14.099
Lpp [m] | 178.076
Lwl [m] | 171.641
X midship aft [m] | 78.176
X midship fwd [m] | 135.516
Bilge Radius [m] | 12.7
LOADING CONDITION
T moulded [m] | 7.999
T aft at app [m] | 7.999
T fwd at fpp [m] | 7.999
heel [deg] | 0
WATERLINE ENTRANCE ANGLE:
Waterline Entrace angle (WEA) [deg] | 16.599
Location of WEA [%Bwl] | 45
XYZ location of WEA [m] | 161.403 | 6.39 | 7.999
VOLUME RELATED DATA (MOULDED)
Buoyant Volume [m3] | 15757.393
Total Volume [m3] | 41137.665
COB [m] | 102.466 | 0 | 5.136
COV Total [m] | 89.243 | 0 | 8.852
Cb_pp [-] | 0.4295
Cb_wl [-] | 0.4456
DATA OF UNDERWATER AREAS
Water Plane Area [m2] | 3499.04
COF [m] | 89.071 | 0 | 7.999
Inertia WPA around COF [m4] | 146633.768 | 6523600 | 6670300
Wetted Shell Area [m2] | 4369.319
Wetted Transom Area [m2] | 0
Am [m2] | 151.558
FORE PEAK TANK (BALLAST WATER)
Volume water ballast [m3] | 1468.552
COV WB [m] | 153.274 | 0 | 3.329
Position of tank BHD [m] | 140.633
Height of WB [% of D] | 38
Area WB plane [m2] | 422.901
COA WB plane [m] | 153.586 | 0 | 5.358
Inertia WB plane [m4] | 8169.211 | 32395.856 | 40565.067
BUOYANT CROSS SECTION AREAS
Number of rows | 22
x_in_m | crossarea_in_m2
5.37 | 0
13.543 | 9.565
21.717 | 22.409
29.89 | 36.357
38.063 | 50.884
46.237 | 65.663
54.41 | 80.415
62.583 | 94.857
70.757 | 108.671
78.93 | 121.483
87.103 | 132.833
95.277 | 142.142
103.45 | 148.679
111.623 | 151.558
119.797 | 149.961
127.97 | 144.143
136.144 | 134.712
144.317 | 120.151
152.49 | 99.026
160.664 | 72.71
168.837 | 39.197
177.01 | 0
TOTAL CROSS SECTION AREAS
Number of rows | 22
x_in_m | crossarea_in_m2
-11.367 | 79.97
-2.319 | 99.116
6.729 | 119.309
15.776 | 140.191
24.824 | 161.514
33.872 | 183.035
42.919 | 204.491
51.967 | 225.576
61.014 | 245.923
70.062 | 265.079
79.11 | 282.463
88.157 | 297.319
97.205 | 308.627
106.252 | 315.002
115.3 | 314.667
124.348 | 306.128
133.395 | 289.725
142.443 | 262.701
151.491 | 221.504
160.538 | 167.463
169.586 | 91.294
178.633 | 0
BALLAST TANK FILLING CROSS SECTION AREAS
Number of rows | 5
x_in_m | crossarea_in_m2
140.633 | 71.407
149.528 | 59.521
158.424 | 44.584
167.319 | 24.841
176.214 | 0
DATA OF SHELL PLATING WRT LONGITUDINAL BENDING (INERTIA AROUND CENTROID):
Mean shell thickness [mm] | 1
Number of rows | 22
X [m] | OUTLINE LENGTH [m] | CROSS SECTION AREA OF SHELL PLATING [m2] | CENTROID_X[m] | CENTROID_Y[m] | CENTROID_Z[m] | INERTIA_X[m4] | INERTIA_Y[m4] | INERTIA_Z[m4] | Z_Keel[m] | Z_DECK[m]
-11.367 | 47.718 | 0.048 | -11.367 | 0.001 | 12.305 | 2.327 | 0.17 | 2.157 | 9.772 | 14.1
-2.319 | 49.503 | 0.05 | -2.319 | 0.004 | 11.899 | 2.618 | 0.261 | 2.356 | 8.802 | 14.1
6.729 | 51.746 | 0.052 | 6.729 | -0.003 | 11.511 | 3.006 | 0.373 | 2.633 | 7.858 | 14.1
15.776 | 54.137 | 0.054 | 15.776 | -0.002 | 11.131 | 3.463 | 0.506 | 2.957 | 6.937 | 14.1
24.824 | 56.565 | 0.057 | 24.824 | 0 | 10.767 | 3.97 | 0.658 | 3.313 | 6.043 | 14.1
33.872 | 58.971 | 0.059 | 33.872 | 0 | 10.42 | 4.519 | 0.827 | 3.692 | 5.18 | 14.1
42.919 | 61.313 | 0.061 | 42.919 | 0 | 10.09 | 5.097 | 1.012 | 4.086 | 4.353 | 14.1
51.967 | 63.554 | 0.063 | 51.967 | 0.002 | 9.779 | 5.698 | 1.208 | 4.49 | 3.565 | 14.1
61.014 | 65.657 | 0.066 | 61.014 | -0.001 | 9.49 | 6.3 | 1.411 | 4.888 | 2.826 | 14.1
70.062 | 67.579 | 0.067 | 70.062 | -0.001 | 9.224 | 6.885 | 1.614 | 5.27 | 2.143 | 14.1
79.11 | 69.268 | 0.069 | 79.11 | 0.012 | 8.982 | 7.439 | 1.812 | 5.627 | 1.529 | 14.1
88.157 | 70.653 | 0.071 | 88.157 | 0.007 | 8.779 | 7.903 | 1.989 | 5.914 | 1 | 14.1
97.205 | 71.638 | 0.072 | 97.205 | 0.001 | 8.619 | 8.243 | 2.131 | 6.113 | 0.576 | 14.1
106.252 | 72.077 | 0.072 | 106.252 | -0.009 | 8.501 | 8.412 | 2.224 | 6.187 | 0.286 | 14.1
115.3 | 71.77 | 0.072 | 115.3 | -0.001 | 8.452 | 8.31 | 2.245 | 6.065 | 0.159 | 14.1
124.348 | 70.5 | 0.07 | 124.348 | 0 | 8.463 | 7.875 | 2.18 | 5.695 | 0.193 | 14.1
133.395 | 68.202 | 0.068 | 133.395 | -0.001 | 8.498 | 7.14 | 2.063 | 5.077 | 0.292 | 14.1
142.443 | 64.516 | 0.065 | 142.443 | 0 | 8.583 | 6.021 | 1.881 | 4.14 | 0.385 | 14.1
151.491 | 59.201 | 0.059 | 151.491 | -0.001 | 8.735 | 4.571 | 1.646 | 2.926 | 0.361 | 14.1
160.538 | 52.675 | 0.053 | 160.538 | 0.001 | 8.904 | 3.071 | 1.379 | 1.692 | 0.161 | 14.1
169.586 | 41.746 | 0.042 | 169.586 | 0 | 8.833 | 1.44 | 0.949 | 0.492 | 0.099 | 14.1
178.633 | 0 | 0 | 178.633 | 0 | 14.097 | 0 | 0 | 0 | 0 | 0
INPUT DATA
Loa [m] | 190
Boa [m] | 28.4
Doa [m] | 14.1
Tmoulded [m] | 7.999
Lpp/L0.85H [-] | 0.94
% Length aft Shoulder [%] | 80
Midship Length [m] | 57340.631
Location of midship [% of Lpp] | 60
Bilge Radius [m] | 12.7
% Length fwd shoulder [%] | 50
Location of bow intermediate curve [%] | 25
Bow tangency shear angle [deg] | 4
heel [deg] | 0
trim [deg] | 0
mean shell thickness [mm] | 1
Number of ordinates [-] | 12
number of waterlines [-] | 5
number of buttocks [-] | 5
Entrance angle factor [% of Bwl] | 45
X division method [-] | 1
Flip loft surface [-] | 0
WARNING: an endpoint of a curve is inside the rectangle BH
WARNING: The Z value of point 1-3 of the bow intermediate curve is not zero
RESISTANCE ESTIMATION BY METHOD HOLTROP & MENNEN 1982 & 1984
DESIGN SPEED DATA
V [kn] | V [m/s] | Fn | Rtot [N] | R_visc [N] | R_app [N] | R_w [N] | R_TR [N] | R_b [N] | R_A [N] | R_BTO [N] | w[-] | t[-]
19 | 9.7744 | 0.2382 | 609091.789 | 374041.4754 | 0 | 150017.3033 | 0 | 0 | 85033.0103 | 0 | 0.083988 | 0.17546
RESISTANCE TABLE BY METHOD HOLTROP & MENNEN 1982 & 1984
Number of rows | 181
V [kn] | V [m/s] | Fn | Rtot [N] | R_visc [N] | R_app [N] | R_w [N] | R_TR [N] | R_b [N] | R_A [N] | R_BTO [N] | w[-] | t[-]
6 | 3.0867 | 0.075222 | 51610.4201 | 43130.5417 | 0 | 0.13222 | 0 | 0 | 8479.7462 | 0 | 0.087725 | 0.17546
6.1 | 3.1381 | 0.076476 | 53249.0131 | 44484.0713 | 0 | 0.18194 | 0 | 0 | 8764.7599 | 0 | 0.087665 | 0.17546
6.2 | 3.1896 | 0.077729 | 54911.8672 | 45857.1347 | 0 | 0.24791 | 0 | 0 | 9054.4845 | 0 | 0.087607 | 0.17546
6.3 | 3.241 | 0.078983 | 56598.9497 | 47249.6948 | 0 | 0.33467 | 0 | 0 | 9348.9202 | 0 | 0.087549 | 0.17546
6.4 | 3.2924 | 0.080237 | 58310.2298 | 48661.7153 | 0 | 0.44777 | 0 | 0 | 9648.0668 | 0 | 0.087492 | 0.17546
6.5 | 3.3439 | 0.081491 | 60045.6786 | 50093.1603 | 0 | 0.59402 | 0 | 0 | 9951.9243 | 0 | 0.087437 | 0.17546
6.6 | 3.3953 | 0.082744 | 61805.2694 | 51543.9949 | 0 | 0.78164 | 0 | 0 | 10260.4929 | 0 | 0.087382 | 0.17546
6.7 | 3.4468 | 0.083998 | 63588.9774 | 53014.1845 | 0 | 1.0205 | 0 | 0 | 10573.7724 | 0 | 0.087329 | 0.17546
6.8 | 3.4982 | 0.085252 | 65396.7808 | 54503.6954 | 0 | 1.3226 | 0 | 0 | 10891.7629 | 0 | 0.087276 | 0.17546
6.9 | 3.5497 | 0.086505 | 67228.6603 | 56012.4942 | 0 | 1.7018 | 0 | 0 | 11214.4643 | 0 | 0.087224 | 0.17546
7 | 3.6011 | 0.087759 | 69084.5999 | 57540.5484 | 0 | 2.1748 | 0 | 0 | 11541.8767 | 0 | 0.087174 | 0.17546
7.1 | 3.6526 | 0.089013 | 70964.5868 | 59087.8257 | 0 | 2.761 | 0 | 0 | 11874.0001 | 0 | 0.087124 | 0.17546
7.2 | 3.704 | 0.090266 | 72868.6124 | 60654.2946 | 0 | 3.4833 | 0 | 0 | 12210.8345 | 0 | 0.087075 | 0.17546
7.3 | 3.7554 | 0.09152 | 74796.6718 | 62239.924 | 0 | 4.368 | 0 | 0 | 12552.3798 | 0 | 0.087026 | 0.17546
7.4 | 3.8069 | 0.092774 | 76748.765 | 63844.6833 | 0 | 5.4456 | 0 | 0 | 12898.6361 | 0 | 0.086979 | 0.17546
7.5 | 3.8583 | 0.094028 | 78724.8971 | 65468.5424 | 0 | 6.7512 | 0 | 0 | 13249.6034 | 0 | 0.086932 | 0.17546
7.6 | 3.9098 | 0.095281 | 80725.0784 | 67111.4717 | 0 | 8.3251 | 0 | 0 | 13605.2816 | 0 | 0.086886 | 0.17546
7.7 | 3.9612 | 0.096535 | 82749.3257 | 68773.4421 | 0 | 10.2128 | 0 | 0 | 13965.6709 | 0 | 0.086841 | 0.17546
7.8 | 4.0127 | 0.097789 | 84797.6621 | 70454.4248 | 0 | 12.4663 | 0 | 0 | 14330.771 | 0 | 0.086796 | 0.17546
7.9 | 4.0641 | 0.099042 | 86870.118 | 72154.3916 | 0 | 15.1442 | 0 | 0 | 14700.5822 | 0 | 0.086753 | 0.17546
8 | 4.1156 | 0.1003 | 88966.7313 | 73873.3146 | 0 | 18.3124 | 0 | 0 | 15075.1043 | 0 | 0.086709 | 0.17546
8.1 | 4.167 | 0.10155 | 91087.5487 | 75611.1663 | 0 | 22.045 | 0 | 0 | 15454.3374 | 0 | 0.086667 | 0.17546
8.2 | 4.2184 | 0.1028 | 93232.6257 | 77367.9197 | 0 | 26.4245 | 0 | 0 | 15838.2815 | 0 | 0.086625 | 0.17546
8.3 | 4.2699 | 0.10406 | 95402.0275 | 79143.5482 | 0 | 31.5428 | 0 | 0 | 16226.9365 | 0 | 0.086584 | 0.17546
8.4 | 4.3213 | 0.10531 | 97595.8298 | 80938.0254 | 0 | 37.5019 | 0 | 0 | 16620.3025 | 0 | 0.086543 | 0.17546
8.5 | 4.3728 | 0.10656 | 99814.1196 | 82751.3255 | 0 | 44.4146 | 0 | 0 | 17018.3795 | 0 | 0.086503 | 0.17546
8.6 | 4.4242 | 0.10782 | 102056.9955 | 84583.4229 | 0 | 52.4052 | 0 | 0 | 17421.1674 | 0 | 0.086463 | 0.17546
8.7 | 4.4757 | 0.10907 | 104324.5689 | 86434.2923 | 0 | 61.6102 | 0 | 0 | 17828.6663 | 0 | 0.086424 | 0.17546
8.8 | 4.5271 | 0.11033 | 106616.9646 | 88303.909 | 0 | 72.1793 | 0 | 0 | 18240.8762 | 0 | 0.086386 | 0.17546
8.9 | 4.5786 | 0.11158 | 108934.3216 | 90192.2484 | 0 | 84.2761 | 0 | 0 | 18657.7971 | 0 | 0.086348 | 0.17546
9 | 4.63 | 0.11283 | 111276.7938 | 92099.2863 | 0 | 98.0786 | 0 | 0 | 19079.4289 | 0 | 0.086311 | 0.17546
9.1 | 4.6814 | 0.11409 | 113644.5511 | 94024.9988 | 0 | 113.7806 | 0 | 0 | 19505.7717 | 0 | 0.086274 | 0.17546
9.2 | 4.7329 | 0.11534 | 116037.7797 | 95969.3623 | 0 | 131.592 | 0 | 0 | 19936.8255 | 0 | 0.086237 | 0.17546
9.3 | 4.7843 | 0.11659 | 118456.6835 | 97932.3535 | 0 | 151.7398 | 0 | 0 | 20372.5902 | 0 | 0.086201 | 0.17546
9.4 | 4.8358 | 0.11785 | 120901.4845 | 99913.9495 | 0 | 174.4691 | 0 | 0 | 20813.0659 | 0 | 0.086166 | 0.17546
9.5 | 4.8872 | 0.1191 | 123372.4236 | 101914.1276 | 0 | 200.0435 | 0 | 0 | 21258.2526 | 0 | 0.086131 | 0.17546
9.6 | 4.9387 | 0.12036 | 125869.7617 | 103932.8652 | 0 | 228.7462 | 0 | 0 | 21708.1502 | 0 | 0.086096 | 0.17546
9.7 | 4.9901 | 0.12161 | 128393.7801 | 105970.1404 | 0 | 260.8809 | 0 | 0 | 22162.7588 | 0 | 0.086062 | 0.17546
9.8 | 5.0416 | 0.12286 | 130944.7818 | 108025.9312 | 0 | 296.7722 | 0 | 0 | 22622.0784 | 0 | 0.086028 | 0.17546
9.9 | 5.093 | 0.12412 | 133523.0918 | 110100.2159 | 0 | 336.7669 | 0 | 0 | 23086.109 | 0 | 0.085995 | 0.17546
10 | 5.1444 | 0.12537 | 136129.0579 | 112192.9734 | 0 | 381.234 | 0 | 0 | 23554.8505 | 0 | 0.085962 | 0.17546
10.1 | 5.1959 | 0.12662 | 138763.0518 | 114304.1823 | 0 | 430.5665 | 0 | 0 | 24028.303 | 0 | 0.085929 | 0.17546
10.2 | 5.2473 | 0.12788 | 141425.4695 | 116433.822 | 0 | 485.1811 | 0 | 0 | 24506.4665 | 0 | 0.085897 | 0.17546
10.3 | 5.2988 | 0.12913 | 144116.7321 | 118581.8717 | 0 | 545.5196 | 0 | 0 | 24989.3409 | 0 | 0.085865 | 0.17546
10.4 | 5.3502 | 0.13038 | 146837.2865 | 120748.311 | 0 | 612.0492 | 0 | 0 | 25476.9263 | 0 | 0.085834 | 0.17546
10.5 | 5.4017 | 0.13164 | 149587.606 | 122933.1199 | 0 | 685.2634 | 0 | 0 | 25969.2227 | 0 | 0.085803 | 0.17546
10.6 | 5.4531 | 0.13289 | 152368.191 | 125136.2784 | 0 | 765.6827 | 0 | 0 | 26466.23 | 0 | 0.085772 | 0.17546
10.7 | 5.5046 | 0.13415 | 155179.5696 | 127357.7667 | 0 | 853.8546 | 0 | 0 | 26967.9483 | 0 | 0.085742 | 0.17546
10.8 | 5.556 | 0.1354 | 158022.2981 | 129597.5654 | 0 | 950.3551 | 0 | 0 | 27474.3776 | 0 | 0.085712 | 0.17546
10.9 | 5.6074 | 0.13665 | 160896.9616 | 131855.6553 | 0 | 1055.7884 | 0 | 0 | 27985.5179 | 0 | 0.085682 | 0.17546
11 | 5.6589 | 0.13791 | 163804.1744 | 134132.0171 | 0 | 1170.7882 | 0 | 0 | 28501.3691 | 0 | 0.085652 | 0.17546
11.1 | 5.7103 | 0.13916 | 166744.5809 | 136426.6321 | 0 | 1296.0175 | 0 | 0 | 29021.9313 | 0 | 0.085623 | 0.17546
11.2 | 5.7618 | 0.14041 | 169718.8554 | 138739.4816 | 0 | 1432.1693 | 0 | 0 | 29547.2045 | 0 | 0.085595 | 0.17546
11.3 | 5.8132 | 0.14167 | 172727.703 | 141070.5472 | 0 | 1579.9672 | 0 | 0 | 30077.1886 | 0 | 0.085566 | 0.17546
11.4 | 5.8647 | 0.14292 | 175771.8598 | 143419.8104 | 0 | 1740.1657 | 0 | 0 | 30611.8837 | 0 | 0.085538 | 0.17546
11.5 | 5.9161 | 0.14418 | 178852.0932 | 145787.2533 | 0 | 1913.5501 | 0 | 0 | 31151.2898 | 0 | 0.08551 | 0.17546
11.6 | 5.9676 | 0.14543 | 181969.2023 | 148172.8579 | 0 | 2100.9376 | 0 | 0 | 31695.4068 | 0 | 0.085483 | 0.17546
11.7 | 6.019 | 0.14668 | 185124.0183 | 150576.6065 | 0 | 2303.177 | 0 | 0 | 32244.2348 | 0 | 0.085455 | 0.17546
11.8 | 6.0704 | 0.14794 | 188317.4043 | 152998.4815 | 0 | 2521.1489 | 0 | 0 | 32797.7738 | 0 | 0.085428 | 0.17546
11.9 | 6.1219 | 0.14919 | 191550.2558 | 155438.4656 | 0 | 2755.7665 | 0 | 0 | 33356.0238 | 0 | 0.085402 | 0.17546
12 | 6.1733 | 0.15044 | 194823.5011 | 157896.5415 | 0 | 3007.9749 | 0 | 0 | 33918.9847 | 0 | 0.085375 | 0.17546
12.1 | 6.2248 | 0.1517 | 198138.1008 | 160372.6923 | 0 | 3278.7519 | 0 | 0 | 34486.6566 | 0 | 0.085349 | 0.17546
12.2 | 6.2762 | 0.15295 | 201495.0484 | 162866.901 | 0 | 3569.1079 | 0 | 0 | 35059.0395 | 0 | 0.085323 | 0.17546
12.3 | 6.3277 | 0.15421 | 204895.3701 | 165379.1509 | 0 | 3880.0859 | 0 | 0 | 35636.1333 | 0 | 0.085297 | 0.17546
12.4 | 6.3791 | 0.15546 | 208340.1249 | 167909.4255 | 0 | 4212.7613 | 0 | 0 | 36217.9381 | 0 | 0.085272 | 0.17546
12.5 | 6.4306 | 0.15671 | 211830.4045 | 170457.7084 | 0 | 4568.2422 | 0 | 0 | 36804.4539 | 0 | 0.085247 | 0.17546
12.6 | 6.482 | 0.15797 | 215367.3331 | 173023.9833 | 0 | 4947.6692 | 0 | 0 | 37395.6806 | 0 | 0.085222 | 0.17546
12.7 | 6.5334 | 0.15922 | 218952.0675 | 175608.2342 | 0 | 5352.2149 | 0 | 0 | 37991.6184 | 0 | 0.085197 | 0.17546
12.8 | 6.5849 | 0.16047 | 222585.7965 | 178210.445 | 0 | 5783.0844 | 0 | 0 | 38592.267 | 0 | 0.085173 | 0.17546
12.9 | 6.6363 | 0.16173 | 226269.7413 | 180830.6001 | 0 | 6241.5145 | 0 | 0 | 39197.6267 | 0 | 0.085148 | 0.17546
13 | 6.6878 | 0.16298 | 230005.1551 | 183468.6837 | 0 | 6728.774 | 0 | 0 | 39807.6973 | 0 | 0.085124 | 0.17546
13.1 | 6.7392 | 0.16423 | 233793.3229 | 186124.6804 | 0 | 7246.1636 | 0 | 0 | 40422.4789 | 0 | 0.085101 | 0.17546
13.2 | 6.7907 | 0.16549 | 237635.562 | 188798.5747 | 0 | 7795.0157 | 0 | 0 | 41041.9715 | 0 | 0.085077 | 0.17546
13.3 | 6.8421 | 0.16674 | 241533.2216 | 191490.3515 | 0 | 8376.6951 | 0 | 0 | 41666.175 | 0 | 0.085054 | 0.17546
13.4 | 6.8936 | 0.168 | 245487.6833 | 194199.9956 | 0 | 8992.5982 | 0 | 0 | 42295.0895 | 0 | 0.085031 | 0.17546
13.5 | 6.945 | 0.16925 | 249500.3607 | 196927.492 | 0 | 9644.1537 | 0 | 0 | 42928.715 | 0 | 0.085008 | 0.17546
13.6 | 6.9964 | 0.1705 | 253572.699 | 199672.826 | 0 | 10332.8216 | 0 | 0 | 43567.0515 | 0 | 0.084985 | 0.17546
13.7 | 7.0479 | 0.17176 | 257706.1741 | 202435.9827 | 0 | 11060.0925 | 0 | 0 | 44210.0989 | 0 | 0.084962 | 0.17546
13.8 | 7.0993 | 0.17301 | 261902.2915 | 205216.9476 | 0 | 11827.4866 | 0 | 0 | 44857.8573 | 0 | 0.08494 | 0.17546
13.9 | 7.1508 | 0.17426 | 266162.5836 | 208015.7063 | 0 | 12636.5506 | 0 | 0 | 45510.3266 | 0 | 0.084918 | 0.17546
14 | 7.2022 | 0.17552 | 270488.6076 | 210832.2444 | 0 | 13488.8562 | 0 | 0 | 46167.507 | 0 | 0.084896 | 0.17546
14.1 | 7.2537 | 0.17677 | 274881.942 | 213666.5476 | 0 | 14385.9961 | 0 | 0 | 46829.3983 | 0 | 0.084874 | 0.17546
14.2 | 7.3051 | 0.17803 | 279344.1841 | 216518.602 | 0 | 15329.5816 | 0 | 0 | 47496.0005 | 0 | 0.084852 | 0.17546
14.3 | 7.3566 | 0.17928 | 283876.9467 | 219388.3934 | 0 | 16321.2396 | 0 | 0 | 48167.3138 | 0 | 0.084831 | 0.17546
14.4 | 7.408 | 0.18053 | 288481.8573 | 222275.908 | 0 | 17362.6113 | 0 | 0 | 48843.338 | 0 | 0.08481 | 0.17546
14.5 | 7.4594 | 0.18179 | 293160.5574 | 225181.132 | 0 | 18455.3522 | 0 | 0 | 49524.0732 | 0 | 0.084789 | 0.17546
14.6 | 7.5109 | 0.18304 | 297914.7054 | 228104.0519 | 0 | 19601.1342 | 0 | 0 | 50209.5193 | 0 | 0.084768 | 0.17546
14.7 | 7.5623 | 0.18429 | 302745.9806 | 231044.654 | 0 | 20801.6502 | 0 | 0 | 50899.6764 | 0 | 0.084747 | 0.17546
14.8 | 7.6138 | 0.18555 | 307656.0909 | 234002.9249 | 0 | 22058.6215 | 0 | 0 | 51594.5445 | 0 | 0.084726 | 0.17546
14.9 | 7.6652 | 0.1868 | 312646.782 | 236978.8513 | 0 | 23373.8071 | 0 | 0 | 52294.1236 | 0 | 0.084706 | 0.17546
15 | 7.7167 | 0.18806 | 317719.8486 | 239972.42 | 0 | 24749.015 | 0 | 0 | 52998.4136 | 0 | 0.084686 | 0.17546
15.1 | 7.7681 | 0.18931 | 322877.1464 | 242983.6178 | 0 | 26186.1141 | 0 | 0 | 53707.4146 | 0 | 0.084666 | 0.17546
15.2 | 7.8196 | 0.19056 | 328120.6035 | 246012.4317 | 0 | 27687.0452 | 0 | 0 | 54421.1266 | 0 | 0.084646 | 0.17546
15.3 | 7.871 | 0.19182 | 333452.2293 | 249058.8489 | 0 | 29253.831 | 0 | 0 | 55139.5495 | 0 | 0.084626 | 0.17546
15.4 | 7.9224 | 0.19307 | 338874.1207 | 252122.8564 | 0 | 30888.5809 | 0 | 0 | 55862.6834 | 0 | 0.084607 | 0.17546
15.5 | 7.9739 | 0.19432 | 344388.4619 | 255204.4416 | 0 | 32593.492 | 0 | 0 | 56590.5283 | 0 | 0.084587 | 0.17546
15.6 | 8.0253 | 0.19558 | 349997.5191 | 258303.5918 | 0 | 34370.8431 | 0 | 0 | 57323.0842 | 0 | 0.084568 | 0.17546
15.7 | 8.0768 | 0.19683 | 355703.6263 | 261420.2946 | 0 | 36222.9807 | 0 | 0 | 58060.351 | 0 | 0.084549 | 0.17546
15.8 | 8.1282 | 0.19808 | 361509.1644 | 264554.5374 | 0 | 38152.2983 | 0 | 0 | 58802.3288 | 0 | 0.08453 | 0.17546
15.9 | 8.1797 | 0.19934 | 367416.5321 | 267706.308 | 0 | 40161.2067 | 0 | 0 | 59549.0175 | 0 | 0.084511 | 0.17546
16 | 8.2311 | 0.20059 | 373428.1098 | 270875.594 | 0 | 42252.0985 | 0 | 0 | 60300.4173 | 0 | 0.084492 | 0.17546
16.1 | 8.2826 | 0.20185 | 379546.2178 | 274062.3833 | 0 | 44427.3066 | 0 | 0 | 61056.528 | 0 | 0.084473 | 0.17546
16.2 | 8.334 | 0.2031 | 385773.072 | 277266.6638 | 0 | 46689.0585 | 0 | 0 | 61817.3496 | 0 | 0.084455 | 0.17546
16.3 | 8.3854 | 0.20435 | 392110.7372 | 280488.4236 | 0 | 49039.4314 | 0 | 0 | 62582.8823 | 0 | 0.084437 | 0.17546
16.4 | 8.4369 | 0.20561 | 398561.0835 | 283727.6507 | 0 | 51480.307 | 0 | 0 | 63353.1259 | 0 | 0.084419 | 0.17546
16.5 | 8.4883 | 0.20686 | 405125.7473 | 286984.3333 | 0 | 54013.3336 | 0 | 0 | 64128.0805 | 0 | 0.0844 | 0.17546
16.6 | 8.5398 | 0.20811 | 411806.1003 | 290258.4596 | 0 | 56639.8946 | 0 | 0 | 64907.746 | 0 | 0.084383 | 0.17546
16.7 | 8.5912 | 0.20937 | 418603.2301 | 293550.0181 | 0 | 59361.0895 | 0 | 0 | 65692.1225 | 0 | 0.084365 | 0.17546
16.8 | 8.6427 | 0.21062 | 425517.935 | 296858.9971 | 0 | 62177.7278 | 0 | 0 | 66481.21 | 0 | 0.084347 | 0.17546
16.9 | 8.6941 | 0.21188 | 432550.7334 | 300185.3852 | 0 | 65090.3397 | 0 | 0 | 67275.0085 | 0 | 0.08433 | 0.17546
17 | 8.7456 | 0.21313 | 439701.8919 | 303529.1709 | 0 | 68099.2031 | 0 | 0 | 68073.5179 | 0 | 0.084312 | 0.17546
17.1 | 8.797 | 0.21438 | 446971.4708 | 306890.3429 | 0 | 71204.3896 | 0 | 0 | 68876.7383 | 0 | 0.084295 | 0.17546
17.2 | 8.8484 | 0.21564 | 454359.3865 | 310268.89 | 0 | 74405.8268 | 0 | 0 | 69684.6697 | 0 | 0.084278 | 0.17546
17.3 | 8.8999 | 0.21689 | 461865.4905 | 313664.8009 | 0 | 77703.3776 | 0 | 0 | 70497.312 | 0 | 0.084261 | 0.17546
17.4 | 8.9513 | 0.21814 | 469489.6625 | 317078.0646 | 0 | 81096.9326 | 0 | 0 | 71314.6653 | 0 | 0.084244 | 0.17546
17.5 | 9.0028 | 0.2194 | 477231.9132 | 320508.67 | 0 | 84586.5136 | 0 | 0 | 72136.7296 | 0 | 0.084227 | 0.17546
17.6 | 9.0542 | 0.22065 | 485092.4953 | 323956.6062 | 0 | 88172.3843 | 0 | 0 | 72963.5049 | 0 | 0.08421 | 0.17546
17.7 | 9.1057 | 0.22191 | 493072.0164 | 327421.8622 | 0 | 91855.1631 | 0 | 0 | 73794.9911 | 0 | 0.084194 | 0.17546
17.8 | 9.1571 | 0.22316 | 501171.5501 | 330904.4274 | 0 | 95635.9344 | 0 | 0 | 74631.1883 | 0 | 0.084177 | 0.17546
17.9 | 9.2086 | 0.22441 | 509392.7413 | 334404.2909 | 0 | 99516.354 | 0 | 0 | 75472.0965 | 0 | 0.084161 | 0.17546
18 | 9.26 | 0.22567 | 517737.9003 | 337921.442 | 0 | 103498.7427 | 0 | 0 | 76317.7156 | 0 | 0.084145 | 0.17546
18.1 | 9.3114 | 0.22692 | 526210.0828 | 341455.8702 | 0 | 107586.1669 | 0 | 0 | 77168.0457 | 0 | 0.084128 | 0.17546
18.2 | 9.3629 | 0.22817 | 534813.1518 | 345007.5649 | 0 | 111782.5001 | 0 | 0 | 78023.0868 | 0 | 0.084112 | 0.17546
18.3 | 9.4143 | 0.22943 | 543551.8194 | 348576.5157 | 0 | 116092.4649 | 0 | 0 | 78882.8388 | 0 | 0.084096 | 0.17546
18.4 | 9.4658 | 0.23068 | 552431.6663 | 352162.7121 | 0 | 120521.6524 | 0 | 0 | 79747.3018 | 0 | 0.084081 | 0.17546
18.5 | 9.5172 | 0.23193 | 561459.1382 | 355766.1439 | 0 | 125076.5185 | 0 | 0 | 80616.4758 | 0 | 0.084065 | 0.17546
18.6 | 9.5687 | 0.23319 | 570641.5191 | 359386.8007 | 0 | 129764.3577 | 0 | 0 | 81490.3608 | 0 | 0.084049 | 0.17546
18.7 | 9.6201 | 0.23444 | 579986.882 | 363024.6724 | 0 | 134593.253 | 0 | 0 | 82368.9567 | 0 | 0.084034 | 0.17546
18.8 | 9.6716 | 0.2357 | 589504.0174 | 366679.7488 | 0 | 139572.005 | 0 | 0 | 83252.2636 | 0 | 0.084018 | 0.17546
18.9 | 9.723 | 0.23695 | 599202.3419 | 370352.0198 | 0 | 144710.0407 | 0 | 0 | 84140.2814 | 0 | 0.084003 | 0.17546
19 | 9.7744 | 0.2382 | 609091.789 | 374041.4754 | 0 | 150017.3033 | 0 | 0 | 85033.0103 | 0 | 0.083988 | 0.17546
19.1 | 9.8259 | 0.23946 | 619182.683 | 377748.1057 | 0 | 155504.1272 | 0 | 0 | 85930.4501 | 0 | 0.083973 | 0.17546
19.2 | 9.8773 | 0.24071 | 629485.5993 | 381471.9008 | 0 | 161181.0976 | 0 | 0 | 86832.6008 | 0 | 0.083957 | 0.17546
19.3 | 9.9288 | 0.24196 | 640011.2132 | 385212.8508 | 0 | 167058.8998 | 0 | 0 | 87739.4626 | 0 | 0.083943 | 0.17546
19.4 | 9.9802 | 0.24322 | 650770.139 | 388970.9459 | 0 | 173148.1577 | 0 | 0 | 88651.0353 | 0 | 0.083928 | 0.17546
19.5 | 10.0317 | 0.24447 | 661772.7622 | 392746.1765 | 0 | 179459.2666 | 0 | 0 | 89567.319 | 0 | 0.083913 | 0.17546
19.6 | 10.0831 | 0.24573 | 673029.0667 | 396538.5329 | 0 | 186002.2201 | 0 | 0 | 90488.3136 | 0 | 0.083898 | 0.17546
19.7 | 10.1346 | 0.24698 | 684548.4595 | 400348.0055 | 0 | 192786.4347 | 0 | 0 | 91414.0193 | 0 | 0.083884 | 0.17546
19.8 | 10.186 | 0.24823 | 696339.5948 | 404174.5848 | 0 | 199820.5741 | 0 | 0 | 92344.4359 | 0 | 0.083869 | 0.17546
19.9 | 10.2374 | 0.24949 | 708410.2 | 408018.2612 | 0 | 207112.3754 | 0 | 0 | 93279.5634 | 0 | 0.083855 | 0.17546
20 | 10.2889 | 0.25074 | 720766.9067 | 411879.0253 | 0 | 214668.4794 | 0 | 0 | 94219.402 | 0 | 0.08384 | 0.17546
20.1 | 10.3403 | 0.25199 | 733415.0874 | 415756.8678 | 0 | 222494.2682 | 0 | 0 | 95163.9515 | 0 | 0.083826 | 0.17546
20.2 | 10.3918 | 0.25325 | 746358.7032 | 419651.7793 | 0 | 230593.7119 | 0 | 0 | 96113.2119 | 0 | 0.083812 | 0.17546
20.3 | 10.4432 | 0.2545 | 759600.1619 | 423563.7506 | 0 | 238969.228 | 0 | 0 | 97067.1834 | 0 | 0.083798 | 0.17546
20.4 | 10.4947 | 0.25576 | 773140.1933 | 427492.7724 | 0 | 247621.5551 | 0 | 0 | 98025.8658 | 0 | 0.083784 | 0.17546
20.5 | 10.5461 | 0.25701 | 786977.7406 | 431438.8356 | 0 | 256549.6458 | 0 | 0 | 98989.2592 | 0 | 0.08377 | 0.17546
20.6 | 10.5976 | 0.25826 | 801109.8741 | 435401.9311 | 0 | 265750.5795 | 0 | 0 | 99957.3635 | 0 | 0.083756 | 0.17546
20.7 | 10.649 | 0.25952 | 815531.7277 | 439382.0498 | 0 | 275219.499 | 0 | 0 | 100930.1789 | 0 | 0.083742 | 0.17546
20.8 | 10.7004 | 0.26077 | 830236.4616 | 443379.1828 | 0 | 284949.5737 | 0 | 0 | 101907.7052 | 0 | 0.083729 | 0.17546
20.9 | 10.7519 | 0.26202 | 845215.2542 | 447393.321 | 0 | 294931.9908 | 0 | 0 | 102889.9424 | 0 | 0.083715 | 0.17546
21 | 10.8033 | 0.26328 | 860457.323 | 451424.4555 | 0 | 305155.9768 | 0 | 0 | 103876.8907 | 0 | 0.083702 | 0.17546
21.1 | 10.8548 | 0.26453 | 875949.9783 | 455472.5775 | 0 | 315608.851 | 0 | 0 | 104868.5499 | 0 | 0.083688 | 0.17546
21.2 | 10.9062 | 0.26578 | 891678.7084 | 459537.6782 | 0 | 326276.1101 | 0 | 0 | 105864.92 | 0 | 0.083675 | 0.17546
21.3 | 10.9577 | 0.26704 | 907627.2968 | 463619.7489 | 0 | 337141.5467 | 0 | 0 | 106866.0012 | 0 | 0.083661 | 0.17546
21.4 | 11.0091 | 0.26829 | 923777.9718 | 467718.7807 | 0 | 348187.3978 | 0 | 0 | 107871.7933 | 0 | 0.083648 | 0.17546
21.5 | 11.0606 | 0.26955 | 940111.5849 | 471834.7651 | 0 | 359394.5235 | 0 | 0 | 108882.2964 | 0 | 0.083635 | 0.17546
21.6 | 11.112 | 0.2708 | 956607.8178 | 475967.6934 | 0 | 370742.614 | 0 | 0 | 109897.5104 | 0 | 0.083622 | 0.17546
21.7 | 11.1634 | 0.27205 | 973245.4124 | 480117.5571 | 0 | 382210.4198 | 0 | 0 | 110917.4355 | 0 | 0.083609 | 0.17546
21.8 | 11.2149 | 0.27331 | 990002.4229 | 484284.3475 | 0 | 393776.0039 | 0 | 0 | 111942.0715 | 0 | 0.083596 | 0.17546
21.9 | 11.2663 | 0.27456 | 1006856.4832 | 488468.0564 | 0 | 405417.0084 | 0 | 0 | 112971.4184 | 0 | 0.083583 | 0.17546
22 | 11.3178 | 0.27581 | 1023785.0862 | 492668.6752 | 0 | 417110.9346 | 0 | 0 | 114005.4764 | 0 | 0.08357 | 0.17546
22.1 | 11.3692 | 0.27707 | 1040765.8682 | 496886.1954 | 0 | 428835.4274 | 0 | 0 | 115044.2453 | 0 | 0.083558 | 0.17546
22.2 | 11.4207 | 0.27832 | 1057776.8956 | 501120.6089 | 0 | 440568.5616 | 0 | 0 | 116087.7252 | 0 | 0.083545 | 0.17546
22.3 | 11.4721 | 0.27958 | 1074796.9459 | 505371.9073 | 0 | 452289.1227 | 0 | 0 | 117135.916 | 0 | 0.083532 | 0.17546
22.4 | 11.5236 | 0.28083 | 1091805.7787 | 509640.0822 | 0 | 463976.8787 | 0 | 0 | 118188.8178 | 0 | 0.08352 | 0.17546
22.5 | 11.575 | 0.28208 | 1108784.3925 | 513925.1256 | 0 | 475612.8364 | 0 | 0 | 119246.4306 | 0 | 0.083508 | 0.17546
22.6 | 11.6264 | 0.28334 | 1125715.2621 | 518227.0292 | 0 | 487179.4786 | 0 | 0 | 120308.7544 | 0 | 0.083495 | 0.17546
22.7 | 11.6779 | 0.28459 | 1142582.5522 | 522545.7849 | 0 | 498660.9782 | 0 | 0 | 121375.7891 | 0 | 0.083483 | 0.17546
22.8 | 11.7293 | 0.28584 | 1159372.3051 | 526881.3846 | 0 | 510043.3858 | 0 | 0 | 122447.5348 | 0 | 0.083471 | 0.17546
22.9 | 11.7808 | 0.2871 | 1176072.5998 | 531233.8202 | 0 | 521314.7882 | 0 | 0 | 123523.9915 | 0 | 0.083458 | 0.17546
23 | 11.8322 | 0.28835 | 1192673.6796 | 535603.0838 | 0 | 532465.4367 | 0 | 0 | 124605.1591 | 0 | 0.083446 | 0.17546
23.1 | 11.8837 | 0.2896 | 1209168.0487 | 539989.1674 | 0 | 543487.8436 | 0 | 0 | 125691.0377 | 0 | 0.083434 | 0.17546
23.2 | 11.9351 | 0.29086 | 1225550.5377 | 544392.0631 | 0 | 554376.8473 | 0 | 0 | 126781.6273 | 0 | 0.083422 | 0.17546
23.3 | 11.9866 | 0.29211 | 1241818.337 | 548811.7629 | 0 | 565129.6462 | 0 | 0 | 127876.9278 | 0 | 0.08341 | 0.17546
23.4 | 12.038 | 0.29337 | 1257971.0012 | 553248.2591 | 0 | 575745.8028 | 0 | 0 | 128976.9393 | 0 | 0.083398 | 0.17546
23.5 | 12.0894 | 0.29462 | 1274010.4259 | 557701.5437 | 0 | 586227.2203 | 0 | 0 | 130081.6618 | 0 | 0.083387 | 0.17546
23.6 | 12.1409 | 0.29587 | 1289940.7977 | 562171.6092 | 0 | 596578.0932 | 0 | 0 | 131191.0953 | 0 | 0.083375 | 0.17546
23.7 | 12.1923 | 0.29713 | 1305768.5228 | 566658.4476 | 0 | 606804.8354 | 0 | 0 | 132305.2397 | 0 | 0.083363 | 0.17546
23.8 | 12.2438 | 0.29838 | 1321502.1348 | 571162.0514 | 0 | 616915.9883 | 0 | 0 | 133424.0951 | 0 | 0.083351 | 0.17546
23.9 | 12.2952 | 0.29963 | 1337152.1864 | 575682.4128 | 0 | 626922.1121 | 0 | 0 | 134547.6615 | 0 | 0.08334 | 0.17546
24 | 12.3467 | 0.30089 | 1352731.127 | 580219.5243 | 0 | 636835.6639 | 0 | 0 | 135675.9388 | 0 | 0.083328 | 0.17546
NOTES & WARNINGS H&M CALCULATION
SHIP DOES NOT ADHERE TO LCB BETWEEN -5% AND +5%
Selected step size (dt) | 0.1
Wetted surface area measured from Rhino model
Half waterline entrance angle calculated using HMT 1984 method
Wake and thrust deduction factor calculated using HMT 1984 method
Number of propellers | 1
Propeller diameter | 8
Chosen stern coefficient | -1
No bulb
No bow/stern thrusters
Deviation of IE_model in % of IE by regressive approach of Holtrop84 | 36
Deviation of Swet_model in % of S by regressive approach of Holtrop84 | -1
Deck is 6101 mm from WL

## 70
Loa [m] | 190
B [m] | 28.398
H [m] | 14.099
Lpp [m] | 178.076
Lwl [m] | 168.383
X midship aft [m] | 95.983
X midship fwd [m] | 153.324
Bilge Radius [m] | 12.7
LOADING CONDITION
T moulded [m] | 7.999
T aft at app [m] | 7.999
T fwd at fpp [m] | 7.999
heel [deg] | 0
WATERLINE ENTRANCE ANGLE:
Waterline Entrace angle (WEA) [deg] | 25.235
Location of WEA [%Bwl] | 45
XYZ location of WEA [m] | 166.566 | 6.39 | 7.999
VOLUME RELATED DATA (MOULDED)
Buoyant Volume [m3] | 15096.529
Total Volume [m3] | 40967.109
COB [m] | 109.488 | 0 | 5.209
COV Total [m] | 93.611 | 0 | 8.972
Cb_pp [-] | 0.4115
Cb_wl [-] | 0.4352
DATA OF UNDERWATER AREAS
Water Plane Area [m2] | 3504.475
COF [m] | 94.189 | 0 | 7.999
Inertia WPA around COF [m4] | 148599.371 | 6582100 | 6730700
Wetted Shell Area [m2] | 4274.349
Wetted Transom Area [m2] | 0
Am [m2] | 151.598
FORE PEAK TANK (BALLAST WATER)
Volume water ballast [m3] | 1927.591
COV WB [m] | 153.7 | 0 | 3.293
Position of tank BHD [m] | 140.633
Height of WB [% of D] | 38
Area WB plane [m2] | 542.425
COA WB plane [m] | 154.222 | 0 | 5.358
Inertia WB plane [m4] | 15682.89 | 41322.66 | 57005.549
BUOYANT CROSS SECTION AREAS
Number of rows | 22
x_in_m | crossarea_in_m2
8.627 | 0
16.646 | 7.514
24.664 | 17.806
32.682 | 29.095
40.7 | 40.99
48.719 | 53.268
56.737 | 65.76
64.755 | 78.313
72.773 | 90.763
80.791 | 102.928
88.81 | 114.587
96.828 | 125.465
104.846 | 135.203
112.864 | 143.313
120.883 | 149.106
128.901 | 151.598
136.919 | 149.544
144.937 | 142.547
152.956 | 129.238
160.974 | 99.97
168.992 | 52.906
177.01 | 0
TOTAL CROSS SECTION AREAS
Number of rows | 22
x_in_m | crossarea_in_m2
-11.367 | 79.97
-2.319 | 95.879
6.729 | 112.628
15.776 | 129.988
24.824 | 147.814
33.872 | 165.976
42.919 | 184.337
51.967 | 202.744
61.014 | 221.021
70.062 | 238.951
79.11 | 256.265
88.157 | 272.615
97.205 | 287.534
106.252 | 300.37
115.3 | 310.163
124.348 | 315.425
133.395 | 313.806
142.443 | 302.55
151.491 | 278.524
160.538 | 222.42
169.586 | 122.48
178.633 | 0
BALLAST TANK FILLING CROSS SECTION AREAS
Number of rows | 5
x_in_m | crossarea_in_m2
140.633 | 84.2
149.528 | 76.916
158.424 | 62.102
167.319 | 34.533
176.214 | 0
DATA OF SHELL PLATING WRT LONGITUDINAL BENDING (INERTIA AROUND CENTROID):
Mean shell thickness [mm] | 1
Number of rows | 22
X [m] | OUTLINE LENGTH [m] | CROSS SECTION AREA OF SHELL PLATING [m2] | CENTROID_X[m] | CENTROID_Y[m] | CENTROID_Z[m] | INERTIA_X[m4] | INERTIA_Y[m4] | INERTIA_Z[m4] | Z_Keel[m] | Z_DECK[m]
-11.367 | 47.718 | 0.048 | -11.367 | 0.001 | 12.305 | 2.327 | 0.17 | 2.157 | 9.772 | 14.1
-2.319 | 49.162 | 0.049 | -2.319 | -0.001 | 11.968 | 2.559 | 0.245 | 2.315 | 8.96 | 14.1
6.729 | 50.99 | 0.051 | 6.729 | 0.002 | 11.634 | 2.872 | 0.334 | 2.538 | 8.164 | 14.1
15.776 | 52.967 | 0.053 | 15.776 | -0.001 | 11.313 | 3.234 | 0.439 | 2.795 | 7.381 | 14.1
24.824 | 55.009 | 0.055 | 24.824 | 0 | 10.999 | 3.641 | 0.558 | 3.083 | 6.613 | 14.1
33.872 | 57.068 | 0.057 | 33.872 | -0.001 | 10.693 | 4.081 | 0.691 | 3.39 | 5.862 | 14.1
42.919 | 59.115 | 0.059 | 42.919 | 0 | 10.4 | 4.553 | 0.838 | 3.716 | 5.129 | 14.1
51.967 | 61.125 | 0.061 | 51.967 | -0.001 | 10.116 | 5.049 | 0.996 | 4.053 | 4.419 | 14.1
61.014 | 63.075 | 0.063 | 61.014 | 0.001 | 9.846 | 5.567 | 1.164 | 4.402 | 3.733 | 14.1
70.062 | 64.943 | 0.065 | 70.062 | 0.001 | 9.588 | 6.092 | 1.34 | 4.752 | 3.077 | 14.1
79.11 | 66.702 | 0.067 | 79.11 | 0 | 9.346 | 6.612 | 1.519 | 5.093 | 2.456 | 14.1
88.157 | 68.318 | 0.068 | 88.157 | 0.002 | 9.12 | 7.119 | 1.698 | 5.421 | 1.877 | 14.1
97.205 | 69.748 | 0.07 | 97.205 | 0.009 | 8.912 | 7.6 | 1.873 | 5.728 | 1.35 | 14.1
106.252 | 70.928 | 0.071 | 106.252 | 0.009 | 8.736 | 7.999 | 2.027 | 5.973 | 0.889 | 14.1
115.3 | 71.76 | 0.072 | 115.3 | 0 | 8.594 | 8.284 | 2.151 | 6.132 | 0.514 | 14.1
124.348 | 72.085 | 0.072 | 124.348 | -0.009 | 8.489 | 8.416 | 2.232 | 6.183 | 0.256 | 14.1
133.395 | 71.626 | 0.072 | 133.395 | 0 | 8.448 | 8.254 | 2.239 | 6.015 | 0.154 | 14.1
142.443 | 69.994 | 0.07 | 142.443 | -0.002 | 8.463 | 7.718 | 2.157 | 5.561 | 0.217 | 14.1
151.491 | 66.659 | 0.067 | 151.491 | -0.002 | 8.531 | 6.658 | 1.984 | 4.674 | 0.341 | 14.1
160.538 | 59.34 | 0.059 | 160.538 | -0.001 | 8.74 | 4.606 | 1.649 | 2.957 | 0.353 | 14.1
169.586 | 46.732 | 0.047 | 169.586 | 0 | 9.031 | 2.049 | 1.108 | 0.94 | 0.099 | 14.1
178.633 | 0 | 0 | 178.633 | 0 | 14.097 | 0 | 0 | 0 | 0 | 0
INPUT DATA
Loa [m] | 190
Boa [m] | 28.4
Doa [m] | 14.1
Tmoulded [m] | 7.999
Lpp/L0.85H [-] | 0.94
% Length aft Shoulder [%] | 80
Midship Length [m] | 57340.631
Location of midship [% of Lpp] | 70
Bilge Radius [m] | 12.7
% Length fwd shoulder [%] | 50
Location of bow intermediate curve [%] | 25
Bow tangency shear angle [deg] | 4
heel [deg] | 0
trim [deg] | 0
mean shell thickness [mm] | 1
Number of ordinates [-] | 12
number of waterlines [-] | 5
number of buttocks [-] | 5
Entrance angle factor [% of Bwl] | 45
X division method [-] | 1
Flip loft surface [-] | 0
WARNING: an endpoint of a curve is inside the rectangle BH
WARNING: The Z value of point 1-3 of the bow intermediate curve is not zero
RESISTANCE ESTIMATION BY METHOD HOLTROP & MENNEN 1982 & 1984
DESIGN SPEED DATA
V [kn] | V [m/s] | Fn | Rtot [N] | R_visc [N] | R_app [N] | R_w [N] | R_TR [N] | R_b [N] | R_A [N] | R_BTO [N] | w[-] | t[-]
19 | 9.7744 | 0.2405 | 674170.8726 | 364842.4175 | 0 | 225153.9445 | 0 | 0 | 84174.5106 | 0 | 0.080163 | 0.17582
RESISTANCE TABLE BY METHOD HOLTROP & MENNEN 1982 & 1984
Number of rows | 181
V [kn] | V [m/s] | Fn | Rtot [N] | R_visc [N] | R_app [N] | R_w [N] | R_TR [N] | R_b [N] | R_A [N] | R_BTO [N] | w[-] | t[-]
6 | 3.0867 | 0.075946 | 50471.4992 | 42077.1901 | 0 | 0.17507 | 0 | 0 | 8394.134 | 0 | 0.08374 | 0.17582
6.1 | 3.1381 | 0.077212 | 52074.0576 | 43397.5458 | 0 | 0.24157 | 0 | 0 | 8676.2702 | 0 | 0.083682 | 0.17582
6.2 | 3.1896 | 0.078478 | 53700.3532 | 44736.9533 | 0 | 0.33005 | 0 | 0 | 8963.0698 | 0 | 0.083626 | 0.17582
6.3 | 3.241 | 0.079744 | 55350.3558 | 46095.3763 | 0 | 0.44672 | 0 | 0 | 9254.5328 | 0 | 0.083571 | 0.17582
6.4 | 3.2924 | 0.081009 | 57024.0377 | 47472.7793 | 0 | 0.59922 | 0 | 0 | 9550.6592 | 0 | 0.083517 | 0.17582
6.5 | 3.3439 | 0.082275 | 58721.3732 | 48869.1273 | 0 | 0.79691 | 0 | 0 | 9851.449 | 0 | 0.083464 | 0.17582
6.6 | 3.3953 | 0.083541 | 60442.3395 | 50284.3862 | 0 | 1.0511 | 0 | 0 | 10156.9022 | 0 | 0.083411 | 0.17582
6.7 | 3.4468 | 0.084807 | 62186.9168 | 51718.5224 | 0 | 1.3756 | 0 | 0 | 10467.0188 | 0 | 0.08336 | 0.17582
6.8 | 3.4982 | 0.086072 | 63955.0882 | 53171.5026 | 0 | 1.7868 | 0 | 0 | 10781.7988 | 0 | 0.08331 | 0.17582
6.9 | 3.5497 | 0.087338 | 65746.841 | 54643.2946 | 0 | 2.3042 | 0 | 0 | 11101.2422 | 0 | 0.083261 | 0.17582
7 | 3.6011 | 0.088604 | 67562.1664 | 56133.8664 | 0 | 2.9509 | 0 | 0 | 11425.3491 | 0 | 0.083212 | 0.17582
7.1 | 3.6526 | 0.08987 | 69401.0601 | 57643.1866 | 0 | 3.7542 | 0 | 0 | 11754.1193 | 0 | 0.083164 | 0.17582
7.2 | 3.704 | 0.091135 | 71263.5233 | 59171.2244 | 0 | 4.7459 | 0 | 0 | 12087.553 | 0 | 0.083117 | 0.17582
7.3 | 3.7554 | 0.092401 | 73149.5626 | 60717.9494 | 0 | 5.9631 | 0 | 0 | 12425.6501 | 0 | 0.083071 | 0.17582
7.4 | 3.8069 | 0.093667 | 75059.191 | 62283.3317 | 0 | 7.4487 | 0 | 0 | 12768.4105 | 0 | 0.083026 | 0.17582
7.5 | 3.8583 | 0.094933 | 76992.4285 | 63867.3421 | 0 | 9.252 | 0 | 0 | 13115.8344 | 0 | 0.082981 | 0.17582
7.6 | 3.9098 | 0.096199 | 78949.3029 | 65469.9515 | 0 | 11.4297 | 0 | 0 | 13467.9217 | 0 | 0.082937 | 0.17582
7.7 | 3.9612 | 0.097464 | 80929.8505 | 67091.1316 | 0 | 14.0465 | 0 | 0 | 13824.6724 | 0 | 0.082894 | 0.17582
7.8 | 4.0127 | 0.09873 | 82934.1166 | 68730.8542 | 0 | 17.1759 | 0 | 0 | 14186.0865 | 0 | 0.082851 | 0.17582
7.9 | 4.0641 | 0.099996 | 84962.1569 | 70389.0917 | 0 | 20.9011 | 0 | 0 | 14552.164 | 0 | 0.082809 | 0.17582
8 | 4.1156 | 0.10126 | 87014.0378 | 72065.8171 | 0 | 25.3158 | 0 | 0 | 14922.9049 | 0 | 0.082768 | 0.17582
8.1 | 4.167 | 0.10253 | 89089.8381 | 73761.0034 | 0 | 30.5255 | 0 | 0 | 15298.3093 | 0 | 0.082727 | 0.17582
8.2 | 4.2184 | 0.10379 | 91189.649 | 75474.6242 | 0 | 36.6478 | 0 | 0 | 15678.377 | 0 | 0.082687 | 0.17582
8.3 | 4.2699 | 0.10506 | 93313.5759 | 77206.6536 | 0 | 43.8142 | 0 | 0 | 16063.1081 | 0 | 0.082648 | 0.17582
8.4 | 4.3213 | 0.10632 | 95461.7392 | 78957.0658 | 0 | 52.1707 | 0 | 0 | 16452.5027 | 0 | 0.082609 | 0.17582
8.5 | 4.3728 | 0.10759 | 97634.2752 | 80725.8357 | 0 | 61.8789 | 0 | 0 | 16846.5606 | 0 | 0.082571 | 0.17582
8.6 | 4.4242 | 0.10886 | 99831.3374 | 82512.9381 | 0 | 73.1173 | 0 | 0 | 17245.282 | 0 | 0.082533 | 0.17582
8.7 | 4.4757 | 0.11012 | 102053.0976 | 84318.3486 | 0 | 86.0823 | 0 | 0 | 17648.6668 | 0 | 0.082495 | 0.17582
8.8 | 4.5271 | 0.11139 | 104299.7472 | 86142.0427 | 0 | 100.9895 | 0 | 0 | 18056.715 | 0 | 0.082459 | 0.17582
8.9 | 4.5786 | 0.11265 | 106571.498 | 87983.9967 | 0 | 118.0747 | 0 | 0 | 18469.4265 | 0 | 0.082422 | 0.17582
9 | 4.63 | 0.11392 | 108868.5837 | 89844.1868 | 0 | 137.5953 | 0 | 0 | 18886.8015 | 0 | 0.082387 | 0.17582
9.1 | 4.6814 | 0.11519 | 111191.2613 | 91722.5898 | 0 | 159.8315 | 0 | 0 | 19308.8399 | 0 | 0.082351 | 0.17582
9.2 | 4.7329 | 0.11645 | 113539.8117 | 93619.1826 | 0 | 185.0874 | 0 | 0 | 19735.5418 | 0 | 0.082316 | 0.17582
9.3 | 4.7843 | 0.11772 | 115914.5417 | 95533.9424 | 0 | 213.6923 | 0 | 0 | 20166.907 | 0 | 0.082282 | 0.17582
9.4 | 4.8358 | 0.11898 | 118315.7845 | 97466.8469 | 0 | 246.002 | 0 | 0 | 20602.9356 | 0 | 0.082248 | 0.17582
9.5 | 4.8872 | 0.12025 | 120743.9016 | 99417.8738 | 0 | 282.4001 | 0 | 0 | 21043.6276 | 0 | 0.082214 | 0.17582
9.6 | 4.9387 | 0.12151 | 123199.2835 | 101387.0013 | 0 | 323.299 | 0 | 0 | 21488.9831 | 0 | 0.082181 | 0.17582
9.7 | 4.9901 | 0.12278 | 125682.3512 | 103374.2078 | 0 | 369.1414 | 0 | 0 | 21939.0019 | 0 | 0.082148 | 0.17582
9.8 | 5.0416 | 0.12405 | 128193.5574 | 105379.4719 | 0 | 420.4013 | 0 | 0 | 22393.6842 | 0 | 0.082116 | 0.17582
9.9 | 5.093 | 0.12531 | 130733.3877 | 107402.7725 | 0 | 477.5853 | 0 | 0 | 22853.0299 | 0 | 0.082084 | 0.17582
10 | 5.1444 | 0.12658 | 133302.3616 | 109444.0888 | 0 | 541.2339 | 0 | 0 | 23317.0389 | 0 | 0.082053 | 0.17582
10.1 | 5.1959 | 0.12784 | 135901.034 | 111503.4001 | 0 | 611.9224 | 0 | 0 | 23785.7114 | 0 | 0.082022 | 0.17582
10.2 | 5.2473 | 0.12911 | 138529.9959 | 113580.6861 | 0 | 690.2624 | 0 | 0 | 24259.0473 | 0 | 0.081991 | 0.17582
10.3 | 5.2988 | 0.13037 | 141189.8758 | 115675.9267 | 0 | 776.9025 | 0 | 0 | 24737.0466 | 0 | 0.08196 | 0.17582
10.4 | 5.3502 | 0.13164 | 143881.3409 | 117789.1019 | 0 | 872.5297 | 0 | 0 | 25219.7093 | 0 | 0.08193 | 0.17582
10.5 | 5.4017 | 0.13291 | 146605.0977 | 119920.1921 | 0 | 977.8702 | 0 | 0 | 25707.0354 | 0 | 0.0819 | 0.17582
10.6 | 5.4531 | 0.13417 | 149361.8934 | 122069.1778 | 0 | 1093.6907 | 0 | 0 | 26199.025 | 0 | 0.081871 | 0.17582
10.7 | 5.5046 | 0.13544 | 152152.5166 | 124236.0397 | 0 | 1220.799 | 0 | 0 | 26695.6779 | 0 | 0.081842 | 0.17582
10.8 | 5.556 | 0.1367 | 154977.7986 | 126420.7589 | 0 | 1360.0454 | 0 | 0 | 27196.9942 | 0 | 0.081813 | 0.17582
10.9 | 5.6074 | 0.13797 | 157838.6136 | 128623.3166 | 0 | 1512.3231 | 0 | 0 | 27702.974 | 0 | 0.081785 | 0.17582
11 | 5.6589 | 0.13923 | 160735.8804 | 130843.694 | 0 | 1678.5693 | 0 | 0 | 28213.6171 | 0 | 0.081757 | 0.17582
11.1 | 5.7103 | 0.1405 | 163670.5624 | 133081.8728 | 0 | 1859.766 | 0 | 0 | 28728.9237 | 0 | 0.081729 | 0.17582
11.2 | 5.7618 | 0.14177 | 166643.6689 | 135337.8347 | 0 | 2056.9406 | 0 | 0 | 29248.8937 | 0 | 0.081701 | 0.17582
11.3 | 5.8132 | 0.14303 | 169656.2555 | 137611.5618 | 0 | 2271.1668 | 0 | 0 | 29773.527 | 0 | 0.081674 | 0.17582
11.4 | 5.8647 | 0.1443 | 172709.4248 | 139903.0361 | 0 | 2503.5649 | 0 | 0 | 30302.8238 | 0 | 0.081647 | 0.17582
11.5 | 5.9161 | 0.14556 | 175804.327 | 142212.24 | 0 | 2755.303 | 0 | 0 | 30836.784 | 0 | 0.081621 | 0.17582
11.6 | 5.9676 | 0.14683 | 178942.1602 | 144539.156 | 0 | 3027.5967 | 0 | 0 | 31375.4076 | 0 | 0.081594 | 0.17582
11.7 | 6.019 | 0.1481 | 182124.1715 | 146883.7668 | 0 | 3321.7102 | 0 | 0 | 31918.6946 | 0 | 0.081568 | 0.17582
11.8 | 6.0704 | 0.14936 | 185351.6567 | 149246.0552 | 0 | 3638.9565 | 0 | 0 | 32466.645 | 0 | 0.081542 | 0.17582
11.9 | 6.1219 | 0.15063 | 188625.9611 | 151626.0044 | 0 | 3980.6979 | 0 | 0 | 33019.2588 | 0 | 0.081517 | 0.17582
12 | 6.1733 | 0.15189 | 191948.4795 | 154023.5974 | 0 | 4348.346 | 0 | 0 | 33576.5361 | 0 | 0.081491 | 0.17582
12.1 | 6.2248 | 0.15316 | 195320.6569 | 156438.8177 | 0 | 4743.3624 | 0 | 0 | 34138.4767 | 0 | 0.081466 | 0.17582
12.2 | 6.2762 | 0.15442 | 198743.988 | 158871.6488 | 0 | 5167.2584 | 0 | 0 | 34705.0808 | 0 | 0.081442 | 0.17582
12.3 | 6.3277 | 0.15569 | 202220.0181 | 161322.0744 | 0 | 5621.5955 | 0 | 0 | 35276.3482 | 0 | 0.081417 | 0.17582
12.4 | 6.3791 | 0.15696 | 205750.3424 | 163790.0783 | 0 | 6107.985 | 0 | 0 | 35852.2791 | 0 | 0.081393 | 0.17582
12.5 | 6.4306 | 0.15822 | 209336.6065 | 166275.6444 | 0 | 6628.0887 | 0 | 0 | 36432.8734 | 0 | 0.081368 | 0.17582
12.6 | 6.482 | 0.15949 | 212980.5061 | 168778.7571 | 0 | 7183.618 | 0 | 0 | 37018.131 | 0 | 0.081345 | 0.17582
12.7 | 6.5334 | 0.16075 | 216683.7872 | 171299.4004 | 0 | 7776.3346 | 0 | 0 | 37608.0521 | 0 | 0.081321 | 0.17582
12.8 | 6.5849 | 0.16202 | 220448.2457 | 173837.559 | 0 | 8408.0501 | 0 | 0 | 38202.6366 | 0 | 0.081298 | 0.17582
12.9 | 6.6363 | 0.16328 | 224275.728 | 176393.2173 | 0 | 9080.6262 | 0 | 0 | 38801.8845 | 0 | 0.081274 | 0.17582
13 | 6.6878 | 0.16455 | 228168.1305 | 178966.36 | 0 | 9795.9747 | 0 | 0 | 39405.7958 | 0 | 0.081251 | 0.17582
13.1 | 6.7392 | 0.16582 | 232127.4002 | 181556.9721 | 0 | 10556.0575 | 0 | 0 | 40014.3705 | 0 | 0.081229 | 0.17582
13.2 | 6.7907 | 0.16708 | 236155.534 | 184165.0385 | 0 | 11362.8869 | 0 | 0 | 40627.6087 | 0 | 0.081206 | 0.17582
13.3 | 6.8421 | 0.16835 | 240254.5792 | 186790.5444 | 0 | 12218.5246 | 0 | 0 | 41245.5102 | 0 | 0.081184 | 0.17582
13.4 | 6.8936 | 0.16961 | 244426.6319 | 189433.4749 | 0 | 13125.0818 | 0 | 0 | 41868.0751 | 0 | 0.081161 | 0.17582
13.5 | 6.945 | 0.17088 | 248673.8363 | 192093.8155 | 0 | 14084.7173 | 0 | 0 | 42495.3035 | 0 | 0.081139 | 0.17582
13.6 | 6.9964 | 0.17214 | 252998.3828 | 194771.5517 | 0 | 15099.6358 | 0 | 0 | 43127.1952 | 0 | 0.081118 | 0.17582
13.7 | 7.0479 | 0.17341 | 257402.5049 | 197466.6691 | 0 | 16172.0854 | 0 | 0 | 43763.7504 | 0 | 0.081096 | 0.17582
13.8 | 7.0993 | 0.17468 | 261888.4768 | 200179.1535 | 0 | 17304.3543 | 0 | 0 | 44404.969 | 0 | 0.081075 | 0.17582
13.9 | 7.1508 | 0.17594 | 266458.61 | 202908.9908 | 0 | 18498.7683 | 0 | 0 | 45050.8509 | 0 | 0.081053 | 0.17582
14 | 7.2022 | 0.17721 | 271115.2503 | 205656.1669 | 0 | 19757.687 | 0 | 0 | 45701.3963 | 0 | 0.081032 | 0.17582
14.1 | 7.2537 | 0.17847 | 275860.7757 | 208420.668 | 0 | 21083.5025 | 0 | 0 | 46356.6051 | 0 | 0.081011 | 0.17582
14.2 | 7.3051 | 0.17974 | 280697.5963 | 211202.4803 | 0 | 22478.6387 | 0 | 0 | 47016.4773 | 0 | 0.080991 | 0.17582
14.3 | 7.3566 | 0.18101 | 285628.1558 | 214001.5902 | 0 | 23945.5527 | 0 | 0 | 47681.0129 | 0 | 0.08097 | 0.17582
14.4 | 7.408 | 0.18227 | 290654.9354 | 216817.984 | 0 | 25486.7395 | 0 | 0 | 48350.212 | 0 | 0.08095 | 0.17582
14.5 | 7.4594 | 0.18354 | 295780.4611 | 219651.6484 | 0 | 27104.7383 | 0 | 0 | 49024.0744 | 0 | 0.08093 | 0.17582
14.6 | 7.5109 | 0.1848 | 301007.3129 | 222502.57 | 0 | 28802.1427 | 0 | 0 | 49702.6002 | 0 | 0.08091 | 0.17582
14.7 | 7.5623 | 0.18607 | 306338.1368 | 225370.7357 | 0 | 30581.6117 | 0 | 0 | 50385.7895 | 0 | 0.08089 | 0.17582
14.8 | 7.6138 | 0.18733 | 311775.6569 | 228256.1323 | 0 | 32445.8825 | 0 | 0 | 51073.6421 | 0 | 0.08087 | 0.17582
14.9 | 7.6652 | 0.1886 | 317322.6877 | 231158.7467 | 0 | 34397.7828 | 0 | 0 | 51766.1582 | 0 | 0.080851 | 0.17582
15 | 7.7167 | 0.18987 | 322982.1445 | 234078.5662 | 0 | 36440.2407 | 0 | 0 | 52463.3376 | 0 | 0.080831 | 0.17582
15.1 | 7.7681 | 0.19113 | 328757.0494 | 237015.5778 | 0 | 38576.2911 | 0 | 0 | 53165.1805 | 0 | 0.080812 | 0.17582
15.2 | 7.8196 | 0.1924 | 334650.5319 | 239969.7688 | 0 | 40809.0762 | 0 | 0 | 53871.6868 | 0 | 0.080793 | 0.17582
15.3 | 7.871 | 0.19366 | 340665.8222 | 242941.1268 | 0 | 43141.839 | 0 | 0 | 54582.8565 | 0 | 0.080774 | 0.17582
15.4 | 7.9224 | 0.19493 | 346806.2362 | 245929.6391 | 0 | 45577.9076 | 0 | 0 | 55298.6896 | 0 | 0.080755 | 0.17582
15.5 | 7.9739 | 0.19619 | 353075.1507 | 248935.2932 | 0 | 48120.6714 | 0 | 0 | 56019.1861 | 0 | 0.080737 | 0.17582
15.6 | 8.0253 | 0.19746 | 359475.9702 | 251958.077 | 0 | 50773.5472 | 0 | 0 | 56744.346 | 0 | 0.080718 | 0.17582
15.7 | 8.0768 | 0.19873 | 366012.085 | 254997.9782 | 0 | 53539.9375 | 0 | 0 | 57474.1693 | 0 | 0.0807 | 0.17582
15.8 | 8.1282 | 0.19999 | 372686.8232 | 258054.9845 | 0 | 56423.1826 | 0 | 0 | 58208.656 | 0 | 0.080682 | 0.17582
15.9 | 8.1797 | 0.20126 | 379503.3974 | 261129.0841 | 0 | 59426.5072 | 0 | 0 | 58947.8062 | 0 | 0.080664 | 0.17582
16 | 8.2311 | 0.20252 | 386464.8518 | 264220.2648 | 0 | 62552.9674 | 0 | 0 | 59691.6197 | 0 | 0.080646 | 0.17582
16.1 | 8.2826 | 0.20379 | 393574.01 | 267328.5148 | 0 | 65805.3985 | 0 | 0 | 60440.0966 | 0 | 0.080628 | 0.17582
16.2 | 8.334 | 0.20505 | 400833.4298 | 270453.8224 | 0 | 69186.3704 | 0 | 0 | 61193.237 | 0 | 0.08061 | 0.17582
16.3 | 8.3854 | 0.20632 | 408245.3683 | 273596.1758 | 0 | 72698.1518 | 0 | 0 | 61951.0408 | 0 | 0.080593 | 0.17582
16.4 | 8.4369 | 0.20759 | 415811.7603 | 276755.5634 | 0 | 76342.689 | 0 | 0 | 62713.5079 | 0 | 0.080575 | 0.17582
16.5 | 8.4883 | 0.20885 | 423534.2139 | 279931.9736 | 0 | 80121.6017 | 0 | 0 | 63480.6385 | 0 | 0.080558 | 0.17582
16.6 | 8.5398 | 0.21012 | 431414.0257 | 283125.3951 | 0 | 84036.1981 | 0 | 0 | 64252.4325 | 0 | 0.080541 | 0.17582
16.7 | 8.5912 | 0.21138 | 439452.2177 | 286335.8164 | 0 | 88087.5114 | 0 | 0 | 65028.8899 | 0 | 0.080524 | 0.17582
16.8 | 8.6427 | 0.21265 | 447649.5958 | 289563.2262 | 0 | 92276.3589 | 0 | 0 | 65810.0107 | 0 | 0.080507 | 0.17582
16.9 | 8.6941 | 0.21392 | 456006.83 | 292807.6133 | 0 | 96603.4217 | 0 | 0 | 66595.7949 | 0 | 0.08049 | 0.17582
17 | 8.7456 | 0.21518 | 464524.5539 | 296068.9666 | 0 | 101069.3447 | 0 | 0 | 67386.2425 | 0 | 0.080473 | 0.17582
17.1 | 8.797 | 0.21645 | 473203.4818 | 299347.2751 | 0 | 105674.8532 | 0 | 0 | 68181.3536 | 0 | 0.080457 | 0.17582
17.2 | 8.8484 | 0.21771 | 482044.5377 | 302642.5276 | 0 | 110420.8821 | 0 | 0 | 68981.128 | 0 | 0.08044 | 0.17582
17.3 | 8.8999 | 0.21898 | 491048.9927 | 305954.7133 | 0 | 115308.7135 | 0 | 0 | 69785.5659 | 0 | 0.080424 | 0.17582
17.4 | 8.9513 | 0.22024 | 500218.6055 | 309283.8214 | 0 | 120340.117 | 0 | 0 | 70594.6671 | 0 | 0.080408 | 0.17582
17.5 | 9.0028 | 0.22151 | 509555.7591 | 312629.8411 | 0 | 125517.4862 | 0 | 0 | 71408.4318 | 0 | 0.080392 | 0.17582
17.6 | 9.0542 | 0.22278 | 519063.5888 | 315992.7617 | 0 | 130843.9673 | 0 | 0 | 72226.8598 | 0 | 0.080376 | 0.17582
17.7 | 9.1057 | 0.22404 | 528746.0966 | 319372.5725 | 0 | 136323.5727 | 0 | 0 | 73049.9513 | 0 | 0.08036 | 0.17582
17.8 | 9.1571 | 0.22531 | 538608.2455 | 322769.2631 | 0 | 141961.2762 | 0 | 0 | 73877.7062 | 0 | 0.080344 | 0.17582
17.9 | 9.2086 | 0.22657 | 548656.0313 | 326182.8229 | 0 | 147763.0839 | 0 | 0 | 74710.1245 | 0 | 0.080328 | 0.17582
18 | 9.26 | 0.22784 | 558896.5274 | 329613.2415 | 0 | 153736.0797 | 0 | 0 | 75547.2062 | 0 | 0.080313 | 0.17582
18.1 | 9.3114 | 0.2291 | 569337.9009 | 333060.5086 | 0 | 159888.4411 | 0 | 0 | 76388.9513 | 0 | 0.080297 | 0.17582
18.2 | 9.3629 | 0.23037 | 579989.399 | 336524.6138 | 0 | 166229.4254 | 0 | 0 | 77235.3598 | 0 | 0.080282 | 0.17582
18.3 | 9.4143 | 0.23164 | 590861.3046 | 340005.547 | 0 | 172769.3259 | 0 | 0 | 78086.4317 | 0 | 0.080267 | 0.17582
18.4 | 9.4658 | 0.2329 | 601964.8627 | 343503.298 | 0 | 179519.3977 | 0 | 0 | 78942.1671 | 0 | 0.080252 | 0.17582
18.5 | 9.5172 | 0.23417 | 613312.1784 | 347017.8567 | 0 | 186491.7558 | 0 | 0 | 79802.5658 | 0 | 0.080237 | 0.17582
18.6 | 9.5687 | 0.23543 | 624916.0879 | 350549.2132 | 0 | 193699.2468 | 0 | 0 | 80667.6279 | 0 | 0.080222 | 0.17582
18.7 | 9.6201 | 0.2367 | 636790.0064 | 354097.3573 | 0 | 201155.2956 | 0 | 0 | 81537.3535 | 0 | 0.080207 | 0.17582
18.8 | 9.6716 | 0.23796 | 648947.754 | 357662.2793 | 0 | 208873.7322 | 0 | 0 | 82411.7424 | 0 | 0.080192 | 0.17582
18.9 | 9.723 | 0.23923 | 661403.3635 | 361243.9693 | 0 | 216868.5994 | 0 | 0 | 83290.7948 | 0 | 0.080177 | 0.17582
19 | 9.7744 | 0.2405 | 674170.8726 | 364842.4175 | 0 | 225153.9445 | 0 | 0 | 84174.5106 | 0 | 0.080163 | 0.17582
19.1 | 9.8259 | 0.24176 | 687264.1043 | 368457.6143 | 0 | 233743.6003 | 0 | 0 | 85062.8898 | 0 | 0.080148 | 0.17582
19.2 | 9.8773 | 0.24303 | 700696.4379 | 372089.5498 | 0 | 242650.9557 | 0 | 0 | 85955.9324 | 0 | 0.080134 | 0.17582
19.3 | 9.9288 | 0.24429 | 714480.5743 | 375738.2146 | 0 | 251888.7213 | 0 | 0 | 86853.6384 | 0 | 0.080119 | 0.17582
19.4 | 9.9802 | 0.24556 | 728628.2992 | 379403.5991 | 0 | 261468.6923 | 0 | 0 | 87756.0078 | 0 | 0.080105 | 0.17582
19.5 | 10.0317 | 0.24683 | 743150.2466 | 383085.6938 | 0 | 271401.5122 | 0 | 0 | 88663.0406 | 0 | 0.080091 | 0.17582
19.6 | 10.0831 | 0.24809 | 758055.6676 | 386784.4894 | 0 | 281696.4414 | 0 | 0 | 89574.7368 | 0 | 0.080077 | 0.17582
19.7 | 10.1346 | 0.24936 | 773352.2065 | 390499.9763 | 0 | 292361.1338 | 0 | 0 | 90491.0964 | 0 | 0.080063 | 0.17582
19.8 | 10.186 | 0.25062 | 789045.6898 | 394232.1454 | 0 | 303401.425 | 0 | 0 | 91412.1195 | 0 | 0.080049 | 0.17582
19.9 | 10.2374 | 0.25189 | 805139.9306 | 397980.9873 | 0 | 314821.1374 | 0 | 0 | 92337.8059 | 0 | 0.080035 | 0.17582
20 | 10.2889 | 0.25315 | 821636.5533 | 401746.4928 | 0 | 326621.9047 | 0 | 0 | 93268.1558 | 0 | 0.080021 | 0.17582
20.1 | 10.3403 | 0.25442 | 838534.8424 | 405528.6528 | 0 | 338803.0205 | 0 | 0 | 94203.169 | 0 | 0.080008 | 0.17582
20.2 | 10.3918 | 0.25569 | 855831.6197 | 409327.4582 | 0 | 351361.3158 | 0 | 0 | 95142.8457 | 0 | 0.079994 | 0.17582
20.3 | 10.4432 | 0.25695 | 873521.1534 | 413142.9 | 0 | 364291.0677 | 0 | 0 | 96087.1858 | 0 | 0.079981 | 0.17582
20.4 | 10.4947 | 0.25822 | 891595.1028 | 416974.9691 | 0 | 377583.9445 | 0 | 0 | 97036.1893 | 0 | 0.079967 | 0.17582
20.5 | 10.5461 | 0.25948 | 910042.5016 | 420823.6565 | 0 | 391228.9889 | 0 | 0 | 97989.8562 | 0 | 0.079954 | 0.17582
20.6 | 10.5976 | 0.26075 | 928849.7832 | 424688.9535 | 0 | 405212.6431 | 0 | 0 | 98948.1865 | 0 | 0.079941 | 0.17582
20.7 | 10.649 | 0.26201 | 948000.8476 | 428570.8512 | 0 | 419518.8162 | 0 | 0 | 99911.1802 | 0 | 0.079928 | 0.17582
20.8 | 10.7004 | 0.26328 | 967477.174 | 432469.3408 | 0 | 434128.996 | 0 | 0 | 100878.8373 | 0 | 0.079915 | 0.17582
20.9 | 10.7519 | 0.26455 | 987257.9759 | 436384.4134 | 0 | 449022.4046 | 0 | 0 | 101851.1578 | 0 | 0.079901 | 0.17582
21 | 10.8033 | 0.26581 | 1007320.3994 | 440316.0605 | 0 | 464176.1971 | 0 | 0 | 102828.1417 | 0 | 0.079889 | 0.17582
21.1 | 10.8548 | 0.26708 | 1027639.7623 | 444264.2734 | 0 | 479565.6999 | 0 | 0 | 103809.7891 | 0 | 0.079876 | 0.17582
21.2 | 10.9062 | 0.26834 | 1048189.8308 | 448229.0435 | 0 | 495164.6875 | 0 | 0 | 104796.0998 | 0 | 0.079863 | 0.17582
21.3 | 10.9577 | 0.26961 | 1068943.128 | 452210.3622 | 0 | 510945.6918 | 0 | 0 | 105787.074 | 0 | 0.07985 | 0.17582
21.4 | 11.0091 | 0.27087 | 1089871.272 | 456208.221 | 0 | 526880.3394 | 0 | 0 | 106782.7116 | 0 | 0.079837 | 0.17582
21.5 | 11.0606 | 0.27214 | 1110945.3342 | 460222.6116 | 0 | 542939.7101 | 0 | 0 | 107783.0125 | 0 | 0.079825 | 0.17582
21.6 | 11.112 | 0.27341 | 1132136.2141 | 464253.5253 | 0 | 559094.7119 | 0 | 0 | 108787.9769 | 0 | 0.079812 | 0.17582
21.7 | 11.1634 | 0.27467 | 1153415.0214 | 468300.954 | 0 | 575316.4627 | 0 | 0 | 109797.6047 | 0 | 0.0798 | 0.17582
21.8 | 11.2149 | 0.27594 | 1174753.4586 | 472364.8893 | 0 | 591576.6734 | 0 | 0 | 110811.8959 | 0 | 0.079787 | 0.17582
21.9 | 11.2663 | 0.2772 | 1196124.1983 | 476445.3228 | 0 | 607848.025 | 0 | 0 | 111830.8505 | 0 | 0.079775 | 0.17582
22 | 11.3178 | 0.27847 | 1217501.2456 | 480542.2464 | 0 | 624104.5307 | 0 | 0 | 112854.4685 | 0 | 0.079763 | 0.17582
22.1 | 11.3692 | 0.27974 | 1238860.2811 | 484655.6519 | 0 | 640321.8794 | 0 | 0 | 113882.7499 | 0 | 0.079751 | 0.17582
22.2 | 11.4207 | 0.281 | 1260178.9775 | 488785.5311 | 0 | 656477.7517 | 0 | 0 | 114915.6947 | 0 | 0.079739 | 0.17582
22.3 | 11.4721 | 0.28227 | 1281437.2848 | 492931.8759 | 0 | 672552.1059 | 0 | 0 | 115953.303 | 0 | 0.079727 | 0.17582
22.4 | 11.5236 | 0.28353 | 1302617.6798 | 497094.6782 | 0 | 688527.4269 | 0 | 0 | 116995.5746 | 0 | 0.079715 | 0.17582
22.5 | 11.575 | 0.2848 | 1323705.3773 | 501273.9302 | 0 | 704388.9375 | 0 | 0 | 118042.5097 | 0 | 0.079703 | 0.17582
22.6 | 11.6264 | 0.28606 | 1344688.4997 | 505469.6236 | 0 | 720124.768 | 0 | 0 | 119094.1081 | 0 | 0.079691 | 0.17582
22.7 | 11.6779 | 0.28733 | 1365558.205 | 509681.7507 | 0 | 735726.0844 | 0 | 0 | 120150.37 | 0 | 0.079679 | 0.17582
22.8 | 11.7293 | 0.2886 | 1386308.7724 | 513910.3035 | 0 | 751187.1737 | 0 | 0 | 121211.2952 | 0 | 0.079667 | 0.17582
22.9 | 11.7808 | 0.28986 | 1406937.6467 | 518155.2742 | 0 | 766505.4886 | 0 | 0 | 122276.8839 | 0 | 0.079655 | 0.17582
23 | 11.8322 | 0.29113 | 1427445.4437 | 522416.6549 | 0 | 781681.6527 | 0 | 0 | 123347.136 | 0 | 0.079644 | 0.17582
23.1 | 11.8837 | 0.29239 | 1447835.918 | 526694.4379 | 0 | 796719.4286 | 0 | 0 | 124422.0515 | 0 | 0.079632 | 0.17582
23.2 | 11.9351 | 0.29366 | 1468115.8982 | 530988.6154 | 0 | 811625.6524 | 0 | 0 | 125501.6304 | 0 | 0.079621 | 0.17582
23.3 | 11.9866 | 0.29492 | 1488295.1915 | 535299.1798 | 0 | 826410.139 | 0 | 0 | 126585.8727 | 0 | 0.079609 | 0.17582
23.4 | 12.038 | 0.29619 | 1508386.4621 | 539626.1233 | 0 | 841085.5603 | 0 | 0 | 127674.7784 | 0 | 0.079598 | 0.17582
23.5 | 12.0894 | 0.29746 | 1528405.0886 | 543969.4385 | 0 | 855667.3026 | 0 | 0 | 128768.3476 | 0 | 0.079587 | 0.17582
23.6 | 12.1409 | 0.29872 | 1548369.0036 | 548329.1175 | 0 | 870173.306 | 0 | 0 | 129866.5801 | 0 | 0.079575 | 0.17582
23.7 | 12.1923 | 0.29999 | 1568298.52 | 552705.153 | 0 | 884623.8909 | 0 | 0 | 130969.476 | 0 | 0.079564 | 0.17582
23.8 | 12.2438 | 0.30125 | 1588216.1485 | 557097.5374 | 0 | 899041.5757 | 0 | 0 | 132077.0354 | 0 | 0.079553 | 0.17582
23.9 | 12.2952 | 0.30252 | 1608146.4098 | 561506.2633 | 0 | 913450.8884 | 0 | 0 | 133189.2582 | 0 | 0.079542 | 0.17582
24 | 12.3467 | 0.30378 | 1628115.6445 | 565931.3231 | 0 | 927878.1771 | 0 | 0 | 134306.1443 | 0 | 0.079531 | 0.17582
NOTES & WARNINGS H&M CALCULATION
SHIP DOES NOT ADHERE TO LCB BETWEEN -5% AND +5%
Selected step size (dt) | 0.1
Wetted surface area measured from Rhino model
Half waterline entrance angle calculated using HMT 1984 method
Wake and thrust deduction factor calculated using HMT 1984 method
Number of propellers | 1
Propeller diameter | 8
Chosen stern coefficient | -1
No bulb
No bow/stern thrusters
Deviation of IE_model in % of IE by regressive approach of Holtrop84 | 42
Deviation of Swet_model in % of S by regressive approach of Holtrop84 | -1
Deck is 6101 mm from WL