## Last
Loa [m] | 170
B [m] | 39.398
H [m] | 17.999
Lpp [m] | 163.669
Lwl [m] | 163.108
X midship aft [m] | 8.183
X midship fwd [m] | 90.018
Bilge Radius [m] | 9.4
LOADING CONDITION
T moulded [m] | 11.999
T aft at app [m] | 11.999
T fwd at fpp [m] | 11.999
heel [deg] | 0
WATERLINE ENTRANCE ANGLE:
Waterline Entrace angle (WEA) [deg] | 18.248
Location of WEA [%Bwl] | 45
XYZ location of WEA [m] | 139.525 | -8.865 | 11.999
VOLUME RELATED DATA (MOULDED)
Buoyant Volume [m3] | 43238.916
Total Volume [m3] | 75342.829
COB [m] | 66.738 | 0 | 7.123
COV Total [m] | 67.888 | 0 | 10.493
Cb_pp [-] | 0.5703
Cb_wl [-] | 0.5722
DATA OF UNDERWATER AREAS
Water Plane Area [m2] | 5138.036
COF [m] | 68.024 | 0 | 11.999
Inertia WPA around COF [m4] | 522385.175 | 8775900 | 9298300
Wetted Shell Area [m2] | 6912.9
Wetted Transom Area [m2] | 22.337
Am [m2] | 406.54
FORE PEAK TANK (BALLAST WATER)
Volume water ballast [m3] | 4666.96
COV WB [m] | 141.646 | 0 | 12.595
Position of tank BHD [m] | 130.96
Height of WB [% of D] | 100
Area WB plane [m2] | 543.816
COA WB plane [m] | 144.072 | 0 | 17.999
Inertia WB plane [m4] | 17000.374 | 43667.945 | 60668.318
BUOYANT CROSS SECTION AREAS
Number of rows | 22
x_in_m | crossarea_in_m2
-3.34 | 22.337
4.427 | 155.579
12.194 | 244.074
19.961 | 306.548
27.728 | 350.426
35.495 | 379.916
43.262 | 397.815
51.029 | 406.163
58.796 | 406.54
66.563 | 400.241
74.33 | 388.389
82.097 | 371.541
89.864 | 348.589
97.631 | 317.939
105.398 | 278.841
113.165 | 234.674
120.932 | 192.774
128.7 | 153.031
136.467 | 111.988
144.234 | 69.3
152.001 | 26.804
159.768 | 0
TOTAL CROSS SECTION AREAS
Number of rows | 22
x_in_m | crossarea_in_m2
-3.34 | 209.538
4.755 | 368.201
12.85 | 468.82
20.946 | 538.042
29.041 | 585.416
37.136 | 616.148
45.231 | 633.616
53.326 | 640.243
61.422 | 637.899
69.517 | 628.127
77.612 | 612.267
85.707 | 590.087
93.803 | 559.254
101.898 | 516.604
109.993 | 460.686
118.088 | 397.309
126.184 | 331.968
134.279 | 262.555
142.374 | 188.452
150.469 | 110.425
158.565 | 38.042
166.66 | 0
BALLAST TANK FILLING CROSS SECTION AREAS
Number of rows | 5
x_in_m | crossarea_in_m2
130.96 | 291.608
139.885 | 211.72
148.81 | 126.567
157.735 | 44.468
166.66 | 0
DATA OF SHELL PLATING WRT LONGITUDINAL BENDING (INERTIA AROUND CENTROID):
Mean shell thickness [mm] | 1
Number of rows | 22
X [m] | OUTLINE LENGTH [m] | CROSS SECTION AREA OF SHELL PLATING [m2] | CENTROID_X[m] | CENTROID_Y[m] | CENTROID_Z[m] | INERTIA_X[m4] | INERTIA_Y[m4] | INERTIA_Z[m4] | Z_Keel[m] | Z_DECK[m]
-3.34 | 74.614 | 0.075 | -3.34 | 0.003 | 14.918 | 8.9 | 0.744 | 8.157 | 11.022 | 18
4.755 | 85.593 | 0.086 | 4.755 | 0.003 | 12.938 | 13.734 | 2.208 | 11.526 | 6.336 | 18
12.85 | 92.859 | 0.093 | 12.85 | 0 | 11.813 | 17.659 | 3.437 | 14.222 | 3.969 | 18
20.946 | 97.693 | 0.098 | 20.946 | -0.004 | 11.086 | 20.629 | 4.399 | 16.229 | 2.483 | 18
29.041 | 100.88 | 0.101 | 29.041 | -0.001 | 10.613 | 22.754 | 5.11 | 17.644 | 1.496 | 18
37.136 | 102.86 | 0.103 | 37.136 | 0.004 | 10.304 | 24.163 | 5.609 | 18.554 | 0.841 | 18
45.231 | 103.906 | 0.104 | 45.231 | 0.001 | 10.135 | 24.926 | 5.91 | 19.017 | 0.423 | 18
53.326 | 104.199 | 0.104 | 53.326 | 0.001 | 10.058 | 25.156 | 6.057 | 19.099 | 0.18 | 18
61.422 | 103.869 | 0.104 | 61.422 | 0.002 | 10.069 | 24.942 | 6.067 | 18.875 | 0.066 | 18
69.517 | 103.019 | 0.103 | 69.517 | 0.003 | 10.157 | 24.331 | 5.962 | 18.369 | 0.039 | 18
77.612 | 101.743 | 0.102 | 77.612 | 0.001 | 10.294 | 23.467 | 5.786 | 17.681 | 0.052 | 18
85.707 | 100.045 | 0.1 | 85.707 | 0.001 | 10.497 | 22.296 | 5.531 | 16.765 | 0.07 | 18
93.803 | 97.784 | 0.098 | 93.803 | 0.003 | 10.772 | 20.762 | 5.174 | 15.588 | 0.093 | 18
101.898 | 94.679 | 0.095 | 101.898 | 0.004 | 11.112 | 18.72 | 4.691 | 14.029 | 0.114 | 18
109.993 | 90.25 | 0.09 | 109.993 | 0.001 | 11.463 | 15.972 | 4.09 | 11.882 | 0.112 | 18
118.088 | 84.264 | 0.084 | 118.088 | -0.006 | 11.72 | 12.722 | 3.497 | 9.225 | 0.064 | 18
126.184 | 76.993 | 0.077 | 126.184 | 0.002 | 11.864 | 9.486 | 2.974 | 6.511 | 0.029 | 18
134.279 | 68.18 | 0.068 | 134.279 | -0.002 | 12.096 | 6.491 | 2.367 | 4.124 | 0.736 | 18
142.374 | 57.195 | 0.057 | 142.374 | 0.001 | 12.649 | 3.84 | 1.596 | 2.244 | 2.637 | 18
150.469 | 43.709 | 0.044 | 150.469 | 0 | 13.677 | 1.711 | 0.785 | 0.926 | 5.775 | 18
158.565 | 25.787 | 0.026 | 158.565 | 0 | 15.552 | 0.351 | 0.154 | 0.196 | 11.046 | 18
166.66 | 0 | 0 | 166.66 | 0 | 17.999 | 0 | 0 | 0 | 0 | 0
INPUT DATA
Loa [m] | 170
Boa [m] | 39.4
Doa [m] | 18
Tmoulded [m] | 11.999
Lpp/L0.85H [-] | 0.98
% Length aft Shoulder [%] | 90
Midship Length [m] | 81834.392
Location of midship [% of Lpp] | 30
Bilge Radius [m] | 9.4
% Length fwd shoulder [%] | 50
Location of bow intermediate curve [%] | 25
Bow tangency shear angle [deg] | 4
heel [deg] | 0
trim [deg] | 0
mean shell thickness [mm] | 1
Number of ordinates [-] | 12
number of waterlines [-] | 5
number of buttocks [-] | 5
Entrance angle factor [% of Bwl] | 45
X division method [-] | 1
Flip loft surface [-] | 0
WARNING: an endpoint of a curve is inside the rectangle BH
WARNING: The Z value of point 1-3 of the bowcurve is not zero
WARNING: The Z value of point 1-3 of the bow intermediate curve is not zero
RESISTANCE ESTIMATION BY METHOD HOLTROP & MENNEN 1982 & 1984
DESIGN SPEED DATA
V [kn] | V [m/s] | Fn | Rtot [N] | R_visc [N] | R_app [N] | R_w [N] | R_TR [N] | R_b [N] | R_A [N] | R_BTO [N] | w[-] | t[-]
19 | 9.7744 | 0.24435 | 1154074.5082 | 616970.3525 | 0 | 351579.2149 | 46749.0306 | 0 | 138775.9101 | 0 | 0.21078 | 0.18551
RESISTANCE TABLE BY METHOD HOLTROP & MENNEN 1982 & 1984
Number of rows | 181
V [kn] | V [m/s] | Fn | Rtot [N] | R_visc [N] | R_app [N] | R_w [N] | R_TR [N] | R_b [N] | R_A [N] | R_BTO [N] | w[-] | t[-]
6 | 3.0867 | 0.077165 | 101412.3954 | 71175.8687 | 0 | 0.012266 | 16397.3655 | 0 | 13839.1489 | 0 | 0.21463 | 0.18551
6.1 | 3.1381 | 0.078451 | 104568.5007 | 73408.9919 | 0 | 0.01817 | 16855.1926 | 0 | 14304.2981 | 0 | 0.21457 | 0.18551
6.2 | 3.1896 | 0.079737 | 107767.4508 | 75674.3278 | 0 | 0.026592 | 17315.9607 | 0 | 14777.1357 | 0 | 0.21451 | 0.18551
6.3 | 3.241 | 0.081023 | 111009.0349 | 77971.8153 | 0 | 0.038474 | 17779.5195 | 0 | 15257.6617 | 0 | 0.21445 | 0.18551
6.4 | 3.2924 | 0.082309 | 114293.0436 | 80301.3941 | 0 | 0.055058 | 18245.7183 | 0 | 15745.8761 | 0 | 0.21439 | 0.18551
6.5 | 3.3439 | 0.083595 | 117619.269 | 82663.0052 | 0 | 0.077968 | 18714.4068 | 0 | 16241.779 | 0 | 0.21433 | 0.18551
6.6 | 3.3953 | 0.084881 | 120987.5046 | 85056.5905 | 0 | 0.10931 | 19185.4346 | 0 | 16745.3702 | 0 | 0.21427 | 0.18551
6.7 | 3.4468 | 0.086167 | 124397.5459 | 87482.0931 | 0 | 0.15179 | 19658.6511 | 0 | 17256.6499 | 0 | 0.21422 | 0.18551
6.8 | 3.4982 | 0.087453 | 127849.1897 | 89939.457 | 0 | 0.20885 | 20133.9059 | 0 | 17775.618 | 0 | 0.21416 | 0.18551
6.9 | 3.5497 | 0.088739 | 131342.2351 | 92428.6272 | 0 | 0.28484 | 20611.0486 | 0 | 18302.2745 | 0 | 0.21411 | 0.18551
7 | 3.6011 | 0.090025 | 134876.4829 | 94949.5497 | 0 | 0.38522 | 21089.9286 | 0 | 18836.6194 | 0 | 0.21405 | 0.18551
7.1 | 3.6526 | 0.091311 | 138451.7364 | 97502.1712 | 0 | 0.51678 | 21570.3957 | 0 | 19378.6527 | 0 | 0.214 | 0.18551
7.2 | 3.704 | 0.092597 | 142067.8012 | 100086.4397 | 0 | 0.68792 | 22052.2992 | 0 | 19928.3745 | 0 | 0.21395 | 0.18551
7.3 | 3.7554 | 0.093884 | 145724.4859 | 102702.3036 | 0 | 0.90894 | 22535.4887 | 0 | 20485.7846 | 0 | 0.2139 | 0.18551
7.4 | 3.8069 | 0.09517 | 149421.6019 | 105349.7124 | 0 | 1.1924 | 23019.8139 | 0 | 21050.8832 | 0 | 0.21385 | 0.18551
7.5 | 3.8583 | 0.096456 | 153158.9642 | 108028.6164 | 0 | 1.5535 | 23505.1241 | 0 | 21623.6702 | 0 | 0.2138 | 0.18551
7.6 | 3.9098 | 0.097742 | 156936.3918 | 110738.9665 | 0 | 2.0107 | 23991.2691 | 0 | 22204.1456 | 0 | 0.21375 | 0.18551
7.7 | 3.9612 | 0.099028 | 160753.708 | 113480.7145 | 0 | 2.5858 | 24478.0982 | 0 | 22792.3094 | 0 | 0.21371 | 0.18551
7.8 | 4.0127 | 0.10031 | 164610.741 | 116253.813 | 0 | 3.3052 | 24965.4612 | 0 | 23388.1617 | 0 | 0.21366 | 0.18551
7.9 | 4.0641 | 0.1016 | 168507.3247 | 119058.2151 | 0 | 4.1997 | 25453.2074 | 0 | 23991.7024 | 0 | 0.21362 | 0.18551
8 | 4.1156 | 0.10289 | 172443.299 | 121893.8749 | 0 | 5.3061 | 25941.1865 | 0 | 24602.9314 | 0 | 0.21357 | 0.18551
8.1 | 4.167 | 0.10417 | 176418.5112 | 124760.7469 | 0 | 6.6673 | 26429.2481 | 0 | 25221.8489 | 0 | 0.21353 | 0.18551
8.2 | 4.2184 | 0.10546 | 180432.8163 | 127658.7865 | 0 | 8.3335 | 26917.2415 | 0 | 25848.4548 | 0 | 0.21348 | 0.18551
8.3 | 4.2699 | 0.10674 | 184486.0779 | 130587.9494 | 0 | 10.3629 | 27405.0165 | 0 | 26482.7492 | 0 | 0.21344 | 0.18551
8.4 | 4.3213 | 0.10803 | 188578.1698 | 133548.1923 | 0 | 12.8231 | 27892.4225 | 0 | 27124.7319 | 0 | 0.2134 | 0.18551
8.5 | 4.3728 | 0.10932 | 192708.9764 | 136539.4723 | 0 | 15.7919 | 28379.3091 | 0 | 27774.4031 | 0 | 0.21336 | 0.18551
8.6 | 4.4242 | 0.1106 | 196878.3944 | 139561.7471 | 0 | 19.3588 | 28865.5259 | 0 | 28431.7626 | 0 | 0.21331 | 0.18551
8.7 | 4.4757 | 0.11189 | 201086.3341 | 142614.9751 | 0 | 23.626 | 29350.9223 | 0 | 29096.8106 | 0 | 0.21327 | 0.18551
8.8 | 4.5271 | 0.11317 | 205332.7201 | 145699.1152 | 0 | 28.71 | 29835.348 | 0 | 29769.547 | 0 | 0.21323 | 0.18551
8.9 | 4.5786 | 0.11446 | 209617.494 | 148814.1267 | 0 | 34.743 | 30318.6524 | 0 | 30449.9719 | 0 | 0.2132 | 0.18551
9 | 4.63 | 0.11575 | 213940.6147 | 151959.9697 | 0 | 41.8747 | 30800.6852 | 0 | 31138.0851 | 0 | 0.21316 | 0.18551
9.1 | 4.6814 | 0.11703 | 218302.0611 | 155136.6047 | 0 | 50.2739 | 31281.2958 | 0 | 31833.8867 | 0 | 0.21312 | 0.18551
9.2 | 4.7329 | 0.11832 | 222701.8335 | 158343.9926 | 0 | 60.1303 | 31760.3338 | 0 | 32537.3768 | 0 | 0.21308 | 0.18551
9.3 | 4.7843 | 0.11961 | 227139.9553 | 161582.0949 | 0 | 71.6562 | 32237.6488 | 0 | 33248.5553 | 0 | 0.21304 | 0.18551
9.4 | 4.8358 | 0.12089 | 231616.4755 | 164850.8738 | 0 | 85.0892 | 32713.0903 | 0 | 33967.4222 | 0 | 0.21301 | 0.18551
9.5 | 4.8872 | 0.12218 | 236131.4706 | 168150.2915 | 0 | 100.6937 | 33186.5079 | 0 | 34693.9775 | 0 | 0.21297 | 0.18551
9.6 | 4.9387 | 0.12346 | 240685.0465 | 171480.3111 | 0 | 118.7631 | 33657.751 | 0 | 35428.2213 | 0 | 0.21293 | 0.18551
9.7 | 4.9901 | 0.12475 | 245277.3415 | 174840.8959 | 0 | 139.6228 | 34126.6693 | 0 | 36170.1534 | 0 | 0.2129 | 0.18551
9.8 | 5.0416 | 0.12604 | 249908.5279 | 178232.0098 | 0 | 163.6319 | 34593.1123 | 0 | 36919.774 | 0 | 0.21286 | 0.18551
9.9 | 5.093 | 0.12732 | 254578.8155 | 181653.617 | 0 | 191.186 | 35056.9295 | 0 | 37677.083 | 0 | 0.21283 | 0.18551
10 | 5.1444 | 0.12861 | 259288.4533 | 185105.6822 | 0 | 222.7202 | 35517.9705 | 0 | 38442.0804 | 0 | 0.2128 | 0.18551
10.1 | 5.1959 | 0.12989 | 264037.7327 | 188588.1706 | 0 | 258.7112 | 35976.0848 | 0 | 39214.7662 | 0 | 0.21276 | 0.18551
10.2 | 5.2473 | 0.13118 | 268826.9903 | 192101.0475 | 0 | 299.6804 | 36431.122 | 0 | 39995.1404 | 0 | 0.21273 | 0.18551
10.3 | 5.2988 | 0.13247 | 273656.6106 | 195644.279 | 0 | 346.1969 | 36882.9317 | 0 | 40783.2031 | 0 | 0.2127 | 0.18551
10.4 | 5.3502 | 0.13375 | 278527.029 | 199217.8312 | 0 | 398.8804 | 37331.3632 | 0 | 41578.9541 | 0 | 0.21266 | 0.18551
10.5 | 5.4017 | 0.13504 | 283438.735 | 202821.671 | 0 | 458.404 | 37776.2663 | 0 | 42382.3936 | 0 | 0.21263 | 0.18551
10.6 | 5.4531 | 0.13632 | 288392.2751 | 206455.7653 | 0 | 525.4978 | 38217.4905 | 0 | 43193.5215 | 0 | 0.2126 | 0.18551
10.7 | 5.5046 | 0.13761 | 293388.2562 | 210120.0815 | 0 | 600.9516 | 38654.8852 | 0 | 44012.3378 | 0 | 0.21257 | 0.18551
10.8 | 5.556 | 0.1389 | 298427.3487 | 213814.5875 | 0 | 685.6186 | 39088.3001 | 0 | 44838.8425 | 0 | 0.21254 | 0.18551
10.9 | 5.6074 | 0.14018 | 303510.2897 | 217539.2512 | 0 | 780.4181 | 39517.5847 | 0 | 45673.0357 | 0 | 0.21251 | 0.18551
11 | 5.6589 | 0.14147 | 308637.8867 | 221294.0413 | 0 | 886.3396 | 39942.5886 | 0 | 46514.9172 | 0 | 0.21248 | 0.18551
11.1 | 5.7103 | 0.14275 | 313811.0205 | 225078.9265 | 0 | 1004.4456 | 40363.1612 | 0 | 47364.4872 | 0 | 0.21245 | 0.18551
11.2 | 5.7618 | 0.14404 | 319030.649 | 228893.8759 | 0 | 1135.8753 | 40779.1522 | 0 | 48221.7456 | 0 | 0.21242 | 0.18551
11.3 | 5.8132 | 0.14533 | 324297.8105 | 232738.8589 | 0 | 1281.8481 | 41190.411 | 0 | 49086.6924 | 0 | 0.21239 | 0.18551
11.4 | 5.8647 | 0.14661 | 329613.6272 | 236613.8454 | 0 | 1443.6669 | 41596.7873 | 0 | 49959.3276 | 0 | 0.21236 | 0.18551
11.5 | 5.9161 | 0.1479 | 334979.3088 | 240518.8055 | 0 | 1622.7216 | 41998.1305 | 0 | 50839.6513 | 0 | 0.21233 | 0.18551
11.6 | 5.9676 | 0.14918 | 340396.1559 | 244453.7094 | 0 | 1820.4929 | 42394.2903 | 0 | 51727.6633 | 0 | 0.2123 | 0.18551
11.7 | 6.019 | 0.15047 | 345865.5633 | 248418.528 | 0 | 2038.5555 | 42785.1161 | 0 | 52623.3638 | 0 | 0.21228 | 0.18551
11.8 | 6.0704 | 0.15176 | 351389.0241 | 252413.2321 | 0 | 2278.5818 | 43170.4575 | 0 | 53526.7527 | 0 | 0.21225 | 0.18551
11.9 | 6.1219 | 0.15304 | 356968.1325 | 256437.793 | 0 | 2542.3454 | 43550.1641 | 0 | 54437.83 | 0 | 0.21222 | 0.18551
12 | 6.1733 | 0.15433 | 362604.5877 | 260492.1824 | 0 | 2831.7243 | 43924.0854 | 0 | 55356.5957 | 0 | 0.21219 | 0.18551
12.1 | 6.2248 | 0.15562 | 368300.1974 | 264576.3719 | 0 | 3148.7047 | 44292.0709 | 0 | 56283.0499 | 0 | 0.21217 | 0.18551
12.2 | 6.2762 | 0.1569 | 374056.8807 | 268690.3338 | 0 | 3495.3843 | 44653.9702 | 0 | 57217.1924 | 0 | 0.21214 | 0.18551
12.3 | 6.3277 | 0.15819 | 379876.6722 | 272834.0404 | 0 | 3873.9755 | 45009.6329 | 0 | 58159.0234 | 0 | 0.21211 | 0.18551
12.4 | 6.3791 | 0.15947 | 385761.7247 | 277007.4643 | 0 | 4286.8092 | 45358.9084 | 0 | 59108.5428 | 0 | 0.21209 | 0.18551
12.5 | 6.4306 | 0.16076 | 391714.3134 | 281210.5784 | 0 | 4736.338 | 45701.6464 | 0 | 60065.7506 | 0 | 0.21206 | 0.18551
12.6 | 6.482 | 0.16205 | 397736.8387 | 285443.3559 | 0 | 5225.1397 | 46037.6964 | 0 | 61030.6468 | 0 | 0.21204 | 0.18551
12.7 | 6.5334 | 0.16333 | 403831.83 | 289705.7701 | 0 | 5755.9207 | 46366.9078 | 0 | 62003.2314 | 0 | 0.21201 | 0.18551
12.8 | 6.5849 | 0.16462 | 410001.9488 | 293997.7947 | 0 | 6331.5193 | 46689.1304 | 0 | 62983.5045 | 0 | 0.21199 | 0.18551
12.9 | 6.6363 | 0.1659 | 416249.9913 | 298319.4036 | 0 | 6954.9083 | 47004.2135 | 0 | 63971.4659 | 0 | 0.21196 | 0.18551
13 | 6.6878 | 0.16719 | 422578.8913 | 302670.5709 | 0 | 7629.1977 | 47312.0069 | 0 | 64967.1158 | 0 | 0.21194 | 0.18551
13.1 | 6.7392 | 0.16848 | 428991.7214 | 307051.271 | 0 | 8357.6364 | 47612.3599 | 0 | 65970.4541 | 0 | 0.21191 | 0.18551
13.2 | 6.7907 | 0.16976 | 435491.6953 | 311461.4783 | 0 | 9143.6139 | 47905.1222 | 0 | 66981.4808 | 0 | 0.21189 | 0.18551
13.3 | 6.8421 | 0.17105 | 442082.1685 | 315901.1678 | 0 | 9990.6615 | 48190.1433 | 0 | 68000.1959 | 0 | 0.21186 | 0.18551
13.4 | 6.8936 | 0.17233 | 448766.6406 | 320370.3145 | 0 | 10902.4539 | 48467.2727 | 0 | 69026.5995 | 0 | 0.21184 | 0.18551
13.5 | 6.945 | 0.17362 | 455548.7575 | 324868.8936 | 0 | 11882.8124 | 48736.36 | 0 | 70060.6915 | 0 | 0.21182 | 0.18551
13.6 | 6.9964 | 0.17491 | 462432.3162 | 329396.8806 | 0 | 12935.709 | 48997.2548 | 0 | 71102.4718 | 0 | 0.21179 | 0.18551
13.7 | 7.0479 | 0.17619 | 469421.2707 | 333954.2511 | 0 | 14065.2725 | 49249.8065 | 0 | 72151.9406 | 0 | 0.21177 | 0.18551
13.8 | 7.0993 | 0.17748 | 476519.7402 | 338540.9811 | 0 | 15275.7965 | 49493.8648 | 0 | 73209.0978 | 0 | 0.21175 | 0.18551
13.9 | 7.1508 | 0.17876 | 483732.0183 | 343157.0465 | 0 | 16571.7492 | 49729.2791 | 0 | 74273.9435 | 0 | 0.21173 | 0.18551
14 | 7.2022 | 0.18005 | 491062.5833 | 347802.4238 | 0 | 17957.7829 | 49955.8991 | 0 | 75346.4775 | 0 | 0.2117 | 0.18551
14.1 | 7.2537 | 0.18134 | 498516.1052 | 352477.0894 | 0 | 19438.7416 | 50173.5742 | 0 | 76426.7 | 0 | 0.21168 | 0.18551
14.2 | 7.3051 | 0.18262 | 506097.4509 | 357181.0199 | 0 | 21019.6661 | 50382.1541 | 0 | 77514.6108 | 0 | 0.21166 | 0.18551
14.3 | 7.3566 | 0.18391 | 513811.6825 | 361914.1923 | 0 | 22705.7919 | 50581.4882 | 0 | 78610.2101 | 0 | 0.21164 | 0.18551
14.4 | 7.408 | 0.18519 | 521664.048 | 366676.5836 | 0 | 24502.5405 | 50771.4261 | 0 | 79713.4978 | 0 | 0.21162 | 0.18551
14.5 | 7.4594 | 0.18648 | 529659.9644 | 371468.171 | 0 | 26415.5022 | 50951.8173 | 0 | 80824.474 | 0 | 0.21159 | 0.18551
14.6 | 7.5109 | 0.18777 | 537804.9927 | 376288.932 | 0 | 28450.4107 | 51122.5115 | 0 | 81943.1385 | 0 | 0.21157 | 0.18551
14.7 | 7.5623 | 0.18905 | 546104.806 | 381138.8442 | 0 | 30613.1123 | 51283.3581 | 0 | 83069.4915 | 0 | 0.21155 | 0.18551
14.8 | 7.6138 | 0.19034 | 554565.1562 | 386017.8854 | 0 | 32909.5313 | 51434.2067 | 0 | 84203.5328 | 0 | 0.21153 | 0.18551
14.9 | 7.6652 | 0.19163 | 563191.842 | 390926.0335 | 0 | 35345.6391 | 51574.9068 | 0 | 85345.2626 | 0 | 0.21151 | 0.18551
15 | 7.7167 | 0.19291 | 571990.6851 | 395863.2668 | 0 | 37927.4295 | 51705.308 | 0 | 86494.6808 | 0 | 0.21149 | 0.18551
15.1 | 7.7681 | 0.1942 | 580967.5198 | 400829.5634 | 0 | 40660.9092 | 51825.2598 | 0 | 87651.7874 | 0 | 0.21147 | 0.18551
15.2 | 7.8196 | 0.19548 | 590128.2028 | 405824.9019 | 0 | 43552.1065 | 51934.6118 | 0 | 88816.5825 | 0 | 0.21145 | 0.18551
15.3 | 7.871 | 0.19677 | 599478.6451 | 410849.261 | 0 | 46607.1047 | 52033.2135 | 0 | 89989.0659 | 0 | 0.21143 | 0.18551
15.4 | 7.9224 | 0.19806 | 609024.8713 | 415902.6193 | 0 | 49832.0996 | 52120.9145 | 0 | 91169.2378 | 0 | 0.21141 | 0.18551
15.5 | 7.9739 | 0.19934 | 618773.1022 | 420984.956 | 0 | 53233.4838 | 52197.5643 | 0 | 92357.0981 | 0 | 0.21139 | 0.18551
15.6 | 8.0253 | 0.20063 | 628729.8602 | 426096.2501 | 0 | 56817.9508 | 52263.0125 | 0 | 93552.6468 | 0 | 0.21137 | 0.18551
15.7 | 8.0768 | 0.20191 | 638902.0887 | 431236.4809 | 0 | 60592.6154 | 52317.1085 | 0 | 94755.8839 | 0 | 0.21135 | 0.18551
15.8 | 8.1282 | 0.2032 | 649297.2779 | 436405.6278 | 0 | 64565.1386 | 52359.7021 | 0 | 95966.8094 | 0 | 0.21133 | 0.18551
15.9 | 8.1797 | 0.20449 | 659923.5838 | 441603.6705 | 0 | 68743.8474 | 52390.6426 | 0 | 97185.4234 | 0 | 0.21131 | 0.18551
16 | 8.2311 | 0.20577 | 670789.9299 | 446830.5887 | 0 | 73137.8359 | 52409.7796 | 0 | 98411.7257 | 0 | 0.21129 | 0.18551
16.1 | 8.2826 | 0.20706 | 681906.0776 | 452086.3622 | 0 | 77757.0362 | 52416.9627 | 0 | 99645.7165 | 0 | 0.21127 | 0.18551
16.2 | 8.334 | 0.20834 | 693282.6551 | 457370.971 | 0 | 82612.2469 | 52412.0415 | 0 | 100887.3957 | 0 | 0.21126 | 0.18551
16.3 | 8.3854 | 0.20963 | 704931.1344 | 462684.3955 | 0 | 87715.1101 | 52394.8654 | 0 | 102136.7633 | 0 | 0.21124 | 0.18551
16.4 | 8.4369 | 0.21092 | 716863.7502 | 468026.6158 | 0 | 93078.0309 | 52365.2841 | 0 | 103393.8193 | 0 | 0.21122 | 0.18551
16.5 | 8.4883 | 0.2122 | 729093.3589 | 473397.6125 | 0 | 98714.0355 | 52323.147 | 0 | 104658.5638 | 0 | 0.2112 | 0.18551
16.6 | 8.5398 | 0.21349 | 741633.2374 | 478797.3662 | 0 | 104636.5708 | 52268.3038 | 0 | 105930.9966 | 0 | 0.21118 | 0.18551
16.7 | 8.5912 | 0.21477 | 754496.827 | 484225.8575 | 0 | 110859.2477 | 52200.6039 | 0 | 107211.1179 | 0 | 0.21116 | 0.18551
16.8 | 8.6427 | 0.21606 | 767697.432 | 489683.0673 | 0 | 117395.5401 | 52119.8969 | 0 | 108498.9276 | 0 | 0.21115 | 0.18551
16.9 | 8.6941 | 0.21735 | 781247.8848 | 495168.9767 | 0 | 124258.4499 | 52026.0324 | 0 | 109794.4257 | 0 | 0.21113 | 0.18551
17 | 8.7456 | 0.21863 | 795160.1932 | 500683.5668 | 0 | 131460.1542 | 51918.8599 | 0 | 111097.6122 | 0 | 0.21111 | 0.18551
17.1 | 8.797 | 0.21992 | 809445.1883 | 506226.8189 | 0 | 139011.6533 | 51798.2289 | 0 | 112408.4872 | 0 | 0.21109 | 0.18551
17.2 | 8.8484 | 0.22121 | 824112.1927 | 511798.7142 | 0 | 146922.4389 | 51663.9891 | 0 | 113727.0505 | 0 | 0.21108 | 0.18551
17.3 | 8.8999 | 0.22249 | 839168.73 | 517399.2345 | 0 | 155200.2034 | 51515.9898 | 0 | 115053.3023 | 0 | 0.21106 | 0.18551
17.4 | 8.9513 | 0.22378 | 854620.2964 | 523028.3612 | 0 | 163850.6119 | 51354.0808 | 0 | 116387.2425 | 0 | 0.21104 | 0.18551
17.5 | 9.0028 | 0.22506 | 870470.2132 | 528686.0762 | 0 | 172877.1545 | 51178.1115 | 0 | 117728.8711 | 0 | 0.21102 | 0.18551
17.6 | 9.0542 | 0.22635 | 886719.579 | 534372.3613 | 0 | 182281.0982 | 50987.9314 | 0 | 119078.1881 | 0 | 0.21101 | 0.18551
17.7 | 9.1057 | 0.22764 | 903367.3329 | 540087.1986 | 0 | 192061.5506 | 50783.3902 | 0 | 120435.1936 | 0 | 0.21099 | 0.18551
17.8 | 9.1571 | 0.22892 | 920410.4384 | 545830.5701 | 0 | 202215.6435 | 50564.3373 | 0 | 121799.8874 | 0 | 0.21097 | 0.18551
17.9 | 9.2086 | 0.23021 | 937844.1911 | 551602.4582 | 0 | 212738.8408 | 50330.6224 | 0 | 123172.2697 | 0 | 0.21096 | 0.18551
18 | 9.26 | 0.23149 | 955662.6453 | 557402.8452 | 0 | 223625.3648 | 50082.0949 | 0 | 124552.3404 | 0 | 0.21094 | 0.18551
18.1 | 9.3114 | 0.23278 | 973859.1503 | 563231.7135 | 0 | 234868.7328 | 49818.6045 | 0 | 125940.0995 | 0 | 0.21093 | 0.18551
18.2 | 9.3629 | 0.23407 | 992426.9784 | 569089.0458 | 0 | 246462.3851 | 49540.0005 | 0 | 127335.547 | 0 | 0.21091 | 0.18551
18.3 | 9.4143 | 0.23535 | 1011360.0244 | 574974.8247 | 0 | 258400.3841 | 49246.1327 | 0 | 128738.6829 | 0 | 0.21089 | 0.18551
18.4 | 9.4658 | 0.23664 | 1030653.5466 | 580889.0331 | 0 | 270678.1557 | 48936.8505 | 0 | 130149.5073 | 0 | 0.21088 | 0.18551
18.5 | 9.5172 | 0.23792 | 1050304.9226 | 586831.6538 | 0 | 283293.2452 | 48612.0036 | 0 | 131568.02 | 0 | 0.21086 | 0.18551
18.6 | 9.5687 | 0.23921 | 1070314.3886 | 592802.6699 | 0 | 296246.0562 | 48271.4413 | 0 | 132994.2212 | 0 | 0.21085 | 0.18551
18.7 | 9.6201 | 0.2405 | 1090685.7321 | 598802.0646 | 0 | 309540.5434 | 47915.0134 | 0 | 134428.1108 | 0 | 0.21083 | 0.18551
18.8 | 9.6716 | 0.24178 | 1111426.9118 | 604829.821 | 0 | 323184.8327 | 47542.5692 | 0 | 135869.6888 | 0 | 0.21081 | 0.18551
18.9 | 9.723 | 0.24307 | 1132550.5826 | 610885.9225 | 0 | 337191.7464 | 47153.9585 | 0 | 137318.9553 | 0 | 0.2108 | 0.18551
19 | 9.7744 | 0.24435 | 1154074.5082 | 616970.3525 | 0 | 351579.2149 | 46749.0306 | 0 | 138775.9101 | 0 | 0.21078 | 0.18551
19.1 | 9.8259 | 0.24564 | 1176021.8495 | 623083.0947 | 0 | 366370.5662 | 46327.6352 | 0 | 140240.5534 | 0 | 0.21077 | 0.18551
19.2 | 9.8773 | 0.24693 | 1198421.324 | 629224.1326 | 0 | 381594.6846 | 45889.6219 | 0 | 141712.885 | 0 | 0.21075 | 0.18551
19.3 | 9.9288 | 0.24821 | 1221307.236 | 635393.4499 | 0 | 397286.0408 | 45434.8401 | 0 | 143192.9051 | 0 | 0.21074 | 0.18551
19.4 | 9.9802 | 0.2495 | 1244719.381 | 641591.0306 | 0 | 413484.5974 | 44963.1394 | 0 | 144680.6136 | 0 | 0.21072 | 0.18551
19.5 | 10.0317 | 0.25078 | 1268702.8349 | 647816.8586 | 0 | 430235.5964 | 44474.3694 | 0 | 146176.0106 | 0 | 0.21071 | 0.18551
19.6 | 10.0831 | 0.25207 | 1293307.6356 | 654070.9178 | 0 | 447589.2424 | 43968.3795 | 0 | 147679.0959 | 0 | 0.21069 | 0.18551
19.7 | 10.1346 | 0.25336 | 1318588.3714 | 660353.1925 | 0 | 465600.2898 | 43445.0194 | 0 | 149189.8697 | 0 | 0.21068 | 0.18551
19.8 | 10.186 | 0.25464 | 1344603.6859 | 666663.6669 | 0 | 484327.5486 | 42904.1386 | 0 | 150708.3318 | 0 | 0.21066 | 0.18551
19.9 | 10.2374 | 0.25593 | 1371415.7132 | 673002.3252 | 0 | 503833.319 | 42345.5866 | 0 | 152234.4824 | 0 | 0.21065 | 0.18551
20 | 10.2889 | 0.25722 | 1399089.4508 | 679369.152 | 0 | 524182.7644 | 41769.213 | 0 | 153768.3214 | 0 | 0.21063 | 0.18551
20.1 | 10.3403 | 0.2585 | 1427692.0803 | 685764.1316 | 0 | 545443.2326 | 41174.8673 | 0 | 155309.8489 | 0 | 0.21062 | 0.18551
20.2 | 10.3918 | 0.25979 | 1457292.2421 | 692187.2487 | 0 | 567683.5296 | 40562.3991 | 0 | 156859.0647 | 0 | 0.21061 | 0.18551
20.3 | 10.4432 | 0.26107 | 1487959.2683 | 698638.4879 | 0 | 590973.1535 | 39931.6579 | 0 | 158415.969 | 0 | 0.21059 | 0.18551
20.4 | 10.4947 | 0.26236 | 1519762.379 | 705117.8341 | 0 | 615381.4899 | 39282.4933 | 0 | 159980.5616 | 0 | 0.21058 | 0.18551
20.5 | 10.5461 | 0.26365 | 1552769.8433 | 711625.2721 | 0 | 640976.9736 | 38614.7548 | 0 | 161552.8427 | 0 | 0.21056 | 0.18551
20.6 | 10.5976 | 0.26493 | 1587048.1085 | 718160.7869 | 0 | 667826.2175 | 37928.292 | 0 | 163132.8122 | 0 | 0.21055 | 0.18551
20.7 | 10.649 | 0.26622 | 1622660.9013 | 724724.3633 | 0 | 695993.1135 | 37222.9543 | 0 | 164720.4701 | 0 | 0.21054 | 0.18551
20.8 | 10.7004 | 0.2675 | 1659668.3034 | 731315.9867 | 0 | 725537.9088 | 36498.5914 | 0 | 166315.8165 | 0 | 0.21052 | 0.18551
20.9 | 10.7519 | 0.26879 | 1698125.8087 | 737935.6421 | 0 | 756516.2626 | 35755.0528 | 0 | 167918.8512 | 0 | 0.21051 | 0.18551
21 | 10.8033 | 0.27008 | 1738083.3695 | 744583.3148 | 0 | 788978.2922 | 34992.1881 | 0 | 169529.5744 | 0 | 0.2105 | 0.18551
21.1 | 10.8548 | 0.27136 | 1779584.4407 | 751258.9903 | 0 | 822967.6177 | 34209.8467 | 0 | 171147.986 | 0 | 0.21048 | 0.18551
21.2 | 10.9062 | 0.27265 | 1822665.0366 | 757962.6539 | 0 | 858520.4185 | 33407.8783 | 0 | 172774.086 | 0 | 0.21047 | 0.18551
21.3 | 10.9577 | 0.27393 | 1867352.8137 | 764694.2911 | 0 | 895664.516 | 32586.1323 | 0 | 174407.8744 | 0 | 0.21045 | 0.18551
21.4 | 11.0091 | 0.27522 | 1913666.1986 | 771453.8876 | 0 | 934418.5014 | 31744.4584 | 0 | 176049.3512 | 0 | 0.21044 | 0.18551
21.5 | 11.0606 | 0.27651 | 1961613.5793 | 778241.429 | 0 | 974790.9279 | 30882.706 | 0 | 177698.5165 | 0 | 0.21043 | 0.18551
21.6 | 11.112 | 0.27779 | 2011192.5834 | 785056.9012 | 0 | 1016779.5873 | 30000.7247 | 0 | 179355.3701 | 0 | 0.21042 | 0.18551
21.7 | 11.1634 | 0.27908 | 2062389.4631 | 791900.2898 | 0 | 1060370.897 | 29098.3641 | 0 | 181019.9122 | 0 | 0.2104 | 0.18551
21.8 | 11.2149 | 0.28036 | 2115178.6125 | 798771.5809 | 0 | 1105539.4151 | 28175.4738 | 0 | 182692.1427 | 0 | 0.21039 | 0.18551
21.9 | 11.2663 | 0.28165 | 2169522.2351 | 805670.7604 | 0 | 1152247.5099 | 27231.9031 | 0 | 184372.0616 | 0 | 0.21038 | 0.18551
22 | 11.3178 | 0.28294 | 2225370.1854 | 812597.8143 | 0 | 1200445.2003 | 26267.5018 | 0 | 186059.6689 | 0 | 0.21036 | 0.18551
22.1 | 11.3692 | 0.28422 | 2282659.999 | 819552.7289 | 0 | 1250070.1861 | 25282.1193 | 0 | 187754.9647 | 0 | 0.21035 | 0.18551
22.2 | 11.4207 | 0.28551 | 2341317.1262 | 826535.4902 | 0 | 1301048.0819 | 24275.6053 | 0 | 189457.9488 | 0 | 0.21034 | 0.18551
22.3 | 11.4721 | 0.28679 | 2401255.3766 | 833546.0847 | 0 | 1353292.8614 | 23247.8091 | 0 | 191168.6214 | 0 | 0.21033 | 0.18551
22.4 | 11.5236 | 0.28808 | 2462377.5807 | 840584.4986 | 0 | 1406707.5192 | 22198.5805 | 0 | 192886.9824 | 0 | 0.21031 | 0.18551
22.5 | 11.575 | 0.28937 | 2524576.4631 | 847650.7183 | 0 | 1461184.9441 | 21127.7688 | 0 | 194613.0318 | 0 | 0.2103 | 0.18551
22.6 | 11.6264 | 0.29065 | 2587735.7226 | 854744.7304 | 0 | 1516608.9987 | 20035.2238 | 0 | 196346.7696 | 0 | 0.21029 | 0.18551
22.7 | 11.6779 | 0.29194 | 2651731.3013 | 861866.5214 | 0 | 1572855.7891 | 18920.7948 | 0 | 198088.1959 | 0 | 0.21028 | 0.18551
22.8 | 11.7293 | 0.29323 | 2716432.8251 | 869016.0779 | 0 | 1629795.1051 | 17784.3316 | 0 | 199837.3105 | 0 | 0.21026 | 0.18551
22.9 | 11.7808 | 0.29451 | 2781705.1886 | 876193.3867 | 0 | 1687292.0048 | 16625.6835 | 0 | 201594.1136 | 0 | 0.21025 | 0.18551
23 | 11.8322 | 0.2958 | 2847410.2533 | 883398.4344 | 0 | 1745208.5135 | 15444.7002 | 0 | 203358.6051 | 0 | 0.21024 | 0.18551
23.1 | 11.8837 | 0.29708 | 2913408.6274 | 890631.208 | 0 | 1803405.4031 | 14241.2313 | 0 | 205130.785 | 0 | 0.21023 | 0.18551
23.2 | 11.9351 | 0.29837 | 2979561.488 | 897891.6943 | 0 | 1861744.0143 | 13015.1261 | 0 | 206910.6533 | 0 | 0.21021 | 0.18551
23.3 | 11.9866 | 0.29966 | 3045732.4097 | 905179.8802 | 0 | 1920088.085 | 11766.2344 | 0 | 208698.2101 | 0 | 0.2102 | 0.18551
23.4 | 12.038 | 0.30094 | 3111789.1604 | 912495.753 | 0 | 1978305.5466 | 10494.4056 | 0 | 210493.4552 | 0 | 0.21019 | 0.18551
23.5 | 12.0894 | 0.30223 | 3177605.4286 | 919839.2995 | 0 | 2036270.2511 | 9199.4893 | 0 | 212296.3888 | 0 | 0.21018 | 0.18551
23.6 | 12.1409 | 0.30351 | 3243062.4483 | 927210.507 | 0 | 2093863.5955 | 7881.3351 | 0 | 214107.0108 | 0 | 0.21017 | 0.18551
23.7 | 12.1923 | 0.3048 | 3308050.4893 | 934609.3626 | 0 | 2150976.0131 | 6539.7924 | 0 | 215925.3212 | 0 | 0.21016 | 0.18551
23.8 | 12.2438 | 0.30609 | 3372470.1893 | 942035.8538 | 0 | 2207508.3047 | 5174.7109 | 0 | 217751.32 | 0 | 0.21014 | 0.18551
23.9 | 12.2952 | 0.30737 | 3436233.7046 | 949489.9677 | 0 | 2263372.7896 | 3785.94 | 0 | 219585.0072 | 0 | 0.21013 | 0.18551
24 | 12.3467 | 0.30866 | 3499265.6648 | 956971.6919 | 0 | 2318494.2607 | 2373.3293 | 0 | 221426.3829 | 0 | 0.21012 | 0.18551
NOTES & WARNINGS H&M CALCULATION
SHIP DOES NOT ADHERE TO LCB BETWEEN -5% AND +5%
Selected step size (dt) | 0.1
Wetted surface area measured from Rhino model
Half waterline entrance angle calculated using HMT 1984 method
Wake and thrust deduction factor calculated using HMT 1984 method
Number of propellers | 1
Propeller diameter | 8
Chosen stern coefficient | -25
No bulb
No bow/stern thrusters
Deviation of IE_model in % of IE by regressive approach of Holtrop84 | 43
Deviation of Swet_model in % of S by regressive approach of Holtrop84 | 2
Deck is 6001 mm from WL

## Varend
Loa [m] | 170
B [m] | 39.398
H [m] | 17.999
Lpp [m] | 163.669
Lwl [m] | 145.223
X midship aft [m] | 8.183
X midship fwd [m] | 90.018
Bilge Radius [m] | 9.4
LOADING CONDITION
T moulded [m] | 5.999
T aft at app [m] | 5.999
T fwd at fpp [m] | 5.999
heel [deg] | 0
WATERLINE ENTRANCE ANGLE:
Waterline Entrace angle (WEA) [deg] | 15.021
Location of WEA [%Bwl] | 45
XYZ location of WEA [m] | 116.202 | -8.865 | 5.999
VOLUME RELATED DATA (MOULDED)
Buoyant Volume [m3] | 15696.962
Total Volume [m3] | 75342.829
COB [m] | 66.942 | 0 | 3.576
COV Total [m] | 67.888 | 0 | 10.493
Cb_pp [-] | 0.4397
Cb_wl [-] | 0.4956
DATA OF UNDERWATER AREAS
Water Plane Area [m2] | 3830.092
COF [m] | 65.013 | 0 | 5.999
Inertia WPA around COF [m4] | 316148.002 | 4629500 | 4945600
Wetted Shell Area [m2] | 4384.072
Wetted Transom Area [m2] | 0
Am [m2] | 180.295
FORE PEAK TANK (BALLAST WATER)
Volume water ballast [m3] | 4666.96
COV WB [m] | 141.646 | 0 | 12.595
Position of tank BHD [m] | 130.96
Height of WB [% of D] | 100
Area WB plane [m2] | 543.816
COA WB plane [m] | 144.072 | 0 | 17.999
Inertia WB plane [m4] | 17000.374 | 43667.945 | 60668.318
BUOYANT CROSS SECTION AREAS
Number of rows | 22
x_in_m | crossarea_in_m2
5.677 | 0
12.592 | 48.447
19.508 | 91.435
26.423 | 124.65
33.339 | 149.005
40.254 | 165.687
47.169 | 175.794
54.085 | 180.295
61 | 180.062
67.916 | 175.903
74.831 | 168.619
81.746 | 158.697
88.662 | 145.719
95.577 | 129.132
102.493 | 108.755
109.408 | 85.99
116.323 | 65.01
123.239 | 48.701
130.154 | 34.624
137.07 | 21.088
143.985 | 8.517
150.9 | 0
TOTAL CROSS SECTION AREAS
Number of rows | 22
x_in_m | crossarea_in_m2
-3.34 | 209.538
4.755 | 368.201
12.85 | 468.82
20.946 | 538.042
29.041 | 585.416
37.136 | 616.148
45.231 | 633.616
53.326 | 640.243
61.422 | 637.899
69.517 | 628.127
77.612 | 612.267
85.707 | 590.087
93.803 | 559.254
101.898 | 516.604
109.993 | 460.686
118.088 | 397.309
126.184 | 331.968
134.279 | 262.555
142.374 | 188.452
150.469 | 110.425
158.565 | 38.042
166.66 | 0
BALLAST TANK FILLING CROSS SECTION AREAS
Number of rows | 5
x_in_m | crossarea_in_m2
130.96 | 291.608
139.885 | 211.72
148.81 | 126.567
157.735 | 44.468
166.66 | 0
DATA OF SHELL PLATING WRT LONGITUDINAL BENDING (INERTIA AROUND CENTROID):
Mean shell thickness [mm] | 1
Number of rows | 22
X [m] | OUTLINE LENGTH [m] | CROSS SECTION AREA OF SHELL PLATING [m2] | CENTROID_X[m] | CENTROID_Y[m] | CENTROID_Z[m] | INERTIA_X[m4] | INERTIA_Y[m4] | INERTIA_Z[m4] | Z_Keel[m] | Z_DECK[m]
-3.34 | 74.614 | 0.075 | -3.34 | 0.003 | 14.918 | 8.9 | 0.744 | 8.157 | 11.022 | 18
4.755 | 85.593 | 0.086 | 4.755 | 0.003 | 12.938 | 13.734 | 2.208 | 11.526 | 6.336 | 18
12.85 | 92.859 | 0.093 | 12.85 | 0 | 11.813 | 17.659 | 3.437 | 14.222 | 3.969 | 18
20.946 | 97.693 | 0.098 | 20.946 | -0.004 | 11.086 | 20.629 | 4.399 | 16.229 | 2.483 | 18
29.041 | 100.88 | 0.101 | 29.041 | -0.001 | 10.613 | 22.754 | 5.11 | 17.644 | 1.496 | 18
37.136 | 102.86 | 0.103 | 37.136 | 0.004 | 10.304 | 24.163 | 5.609 | 18.554 | 0.841 | 18
45.231 | 103.906 | 0.104 | 45.231 | 0.001 | 10.135 | 24.926 | 5.91 | 19.017 | 0.423 | 18
53.326 | 104.199 | 0.104 | 53.326 | 0.001 | 10.058 | 25.156 | 6.057 | 19.099 | 0.18 | 18
61.422 | 103.869 | 0.104 | 61.422 | 0.002 | 10.069 | 24.942 | 6.067 | 18.875 | 0.066 | 18
69.517 | 103.019 | 0.103 | 69.517 | 0.003 | 10.157 | 24.331 | 5.962 | 18.369 | 0.039 | 18
77.612 | 101.743 | 0.102 | 77.612 | 0.001 | 10.294 | 23.467 | 5.786 | 17.681 | 0.052 | 18
85.707 | 100.045 | 0.1 | 85.707 | 0.001 | 10.497 | 22.296 | 5.531 | 16.765 | 0.07 | 18
93.803 | 97.784 | 0.098 | 93.803 | 0.003 | 10.772 | 20.762 | 5.174 | 15.588 | 0.093 | 18
101.898 | 94.679 | 0.095 | 101.898 | 0.004 | 11.112 | 18.72 | 4.691 | 14.029 | 0.114 | 18
109.993 | 90.25 | 0.09 | 109.993 | 0.001 | 11.463 | 15.972 | 4.09 | 11.882 | 0.112 | 18
118.088 | 84.264 | 0.084 | 118.088 | -0.006 | 11.72 | 12.722 | 3.497 | 9.225 | 0.064 | 18
126.184 | 76.993 | 0.077 | 126.184 | 0.002 | 11.864 | 9.486 | 2.974 | 6.511 | 0.029 | 18
134.279 | 68.18 | 0.068 | 134.279 | -0.002 | 12.096 | 6.491 | 2.367 | 4.124 | 0.736 | 18
142.374 | 57.195 | 0.057 | 142.374 | 0.001 | 12.649 | 3.84 | 1.596 | 2.244 | 2.637 | 18
150.469 | 43.709 | 0.044 | 150.469 | 0 | 13.677 | 1.711 | 0.785 | 0.926 | 5.775 | 18
158.565 | 25.787 | 0.026 | 158.565 | 0 | 15.552 | 0.351 | 0.154 | 0.196 | 11.046 | 18
166.66 | 0 | 0 | 166.66 | 0 | 17.999 | 0 | 0 | 0 | 0 | 0
INPUT DATA
Loa [m] | 170
Boa [m] | 39.4
Doa [m] | 18
Tmoulded [m] | 5.999
Lpp/L0.85H [-] | 0.98
% Length aft Shoulder [%] | 90
Midship Length [m] | 81834.392
Location of midship [% of Lpp] | 30
Bilge Radius [m] | 9.4
% Length fwd shoulder [%] | 50
Location of bow intermediate curve [%] | 25
Bow tangency shear angle [deg] | 4
heel [deg] | 0
trim [deg] | 0
mean shell thickness [mm] | 1
Number of ordinates [-] | 12
number of waterlines [-] | 5
number of buttocks [-] | 5
Entrance angle factor [% of Bwl] | 45
X division method [-] | 1
Flip loft surface [-] | 0
WARNING: an endpoint of a curve is inside the rectangle BH
WARNING: The Z value of point 1-3 of the bowcurve is not zero
WARNING: The Z value of point 1-3 of the bow intermediate curve is not zero
RESISTANCE ESTIMATION BY METHOD HOLTROP & MENNEN 1982 & 1984
DESIGN SPEED DATA
V [kn] | V [m/s] | Fn | Rtot [N] | R_visc [N] | R_app [N] | R_w [N] | R_TR [N] | R_b [N] | R_A [N] | R_BTO [N] | w[-] | t[-]
19 | 9.7744 | 0.25896 | 635483.6909 | 388547.3981 | 0 | 152944.9896 | 0 | 0 | 93991.3032 | 0 | 0.16126 | 0.17021
RESISTANCE TABLE BY METHOD HOLTROP & MENNEN 1982 & 1984
Number of rows | 181
V [kn] | V [m/s] | Fn | Rtot [N] | R_visc [N] | R_app [N] | R_w [N] | R_TR [N] | R_b [N] | R_A [N] | R_BTO [N] | w[-] | t[-]
6 | 3.0867 | 0.081778 | 54245.6361 | 44872.5272 | 0 | 0.014989 | 0 | 0 | 9373.0939 | 0 | 0.16704 | 0.17021
6.1 | 3.1381 | 0.083141 | 55967.7774 | 46279.6216 | 0 | 0.021686 | 0 | 0 | 9688.134 | 0 | 0.16694 | 0.17021
6.2 | 3.1896 | 0.084504 | 57715.4041 | 47706.9917 | 0 | 0.031021 | 0 | 0 | 10008.3814 | 0 | 0.16685 | 0.17021
6.3 | 3.241 | 0.085867 | 59488.4784 | 49154.5984 | 0 | 0.043898 | 0 | 0 | 10333.8361 | 0 | 0.16676 | 0.17021
6.4 | 3.2924 | 0.08723 | 61286.9633 | 50622.4038 | 0 | 0.061483 | 0 | 0 | 10664.498 | 0 | 0.16668 | 0.17021
6.5 | 3.3439 | 0.088593 | 63110.8228 | 52110.3703 | 0 | 0.085267 | 0 | 0 | 11000.3672 | 0 | 0.16659 | 0.17021
6.6 | 3.3953 | 0.089956 | 64960.0221 | 53618.4612 | 0 | 0.11714 | 0 | 0 | 11341.4437 | 0 | 0.16651 | 0.17021
6.7 | 3.4468 | 0.091319 | 66834.5274 | 55146.6405 | 0 | 0.15949 | 0 | 0 | 11687.7274 | 0 | 0.16642 | 0.17021
6.8 | 3.4982 | 0.092682 | 68734.3063 | 56694.8726 | 0 | 0.21529 | 0 | 0 | 12039.2184 | 0 | 0.16634 | 0.17021
6.9 | 3.5497 | 0.094045 | 70659.3276 | 58263.1226 | 0 | 0.2882 | 0 | 0 | 12395.9167 | 0 | 0.16626 | 0.17021
7 | 3.6011 | 0.095408 | 72609.5616 | 59851.3565 | 0 | 0.38278 | 0 | 0 | 12757.8223 | 0 | 0.16618 | 0.17021
7.1 | 3.6526 | 0.096771 | 74584.9801 | 61459.5404 | 0 | 0.50453 | 0 | 0 | 13124.9352 | 0 | 0.16611 | 0.17021
7.2 | 3.704 | 0.098134 | 76585.5568 | 63087.6414 | 0 | 0.66019 | 0 | 0 | 13497.2553 | 0 | 0.16603 | 0.17021
7.3 | 3.7554 | 0.099497 | 78611.2672 | 64735.6267 | 0 | 0.85783 | 0 | 0 | 13874.7827 | 0 | 0.16595 | 0.17021
7.4 | 3.8069 | 0.10086 | 80662.089 | 66403.4645 | 0 | 1.1072 | 0 | 0 | 14257.5173 | 0 | 0.16588 | 0.17021
7.5 | 3.8583 | 0.10222 | 82738.0021 | 68091.1231 | 0 | 1.4198 | 0 | 0 | 14645.4593 | 0 | 0.16581 | 0.17021
7.6 | 3.9098 | 0.10359 | 84838.9893 | 69798.5715 | 0 | 1.8093 | 0 | 0 | 15038.6085 | 0 | 0.16574 | 0.17021
7.7 | 3.9612 | 0.10495 | 86965.0363 | 71525.7792 | 0 | 2.292 | 0 | 0 | 15436.965 | 0 | 0.16567 | 0.17021
7.8 | 4.0127 | 0.10631 | 89116.1317 | 73272.7162 | 0 | 2.8868 | 0 | 0 | 15840.5288 | 0 | 0.1656 | 0.17021
7.9 | 4.0641 | 0.10767 | 91292.2683 | 75039.3527 | 0 | 3.6158 | 0 | 0 | 16249.2998 | 0 | 0.16553 | 0.17021
8 | 4.1156 | 0.10904 | 93493.4424 | 76825.6596 | 0 | 4.5047 | 0 | 0 | 16663.2781 | 0 | 0.16546 | 0.17021
8.1 | 4.167 | 0.1104 | 95719.6552 | 78631.6081 | 0 | 5.5833 | 0 | 0 | 17082.4637 | 0 | 0.1654 | 0.17021
8.2 | 4.2184 | 0.11176 | 97970.9124 | 80457.17 | 0 | 6.8858 | 0 | 0 | 17506.8566 | 0 | 0.16533 | 0.17021
8.3 | 4.2699 | 0.11313 | 100247.2254 | 82302.3173 | 0 | 8.4514 | 0 | 0 | 17936.4567 | 0 | 0.16527 | 0.17021
8.4 | 4.3213 | 0.11449 | 102548.6115 | 84167.0224 | 0 | 10.325 | 0 | 0 | 18371.2641 | 0 | 0.16521 | 0.17021
8.5 | 4.3728 | 0.11585 | 104875.0946 | 86051.2582 | 0 | 12.5576 | 0 | 0 | 18811.2788 | 0 | 0.16514 | 0.17021
8.6 | 4.4242 | 0.11722 | 107226.7058 | 87954.998 | 0 | 15.207 | 0 | 0 | 19256.5008 | 0 | 0.16508 | 0.17021
8.7 | 4.4757 | 0.11858 | 109603.4839 | 89878.2154 | 0 | 18.3385 | 0 | 0 | 19706.93 | 0 | 0.16502 | 0.17021
8.8 | 4.5271 | 0.11994 | 112005.4763 | 91820.8842 | 0 | 22.0255 | 0 | 0 | 20162.5665 | 0 | 0.16496 | 0.17021
8.9 | 4.5786 | 0.1213 | 114432.7398 | 93782.9789 | 0 | 26.3506 | 0 | 0 | 20623.4103 | 0 | 0.1649 | 0.17021
9 | 4.63 | 0.12267 | 116885.3412 | 95764.474 | 0 | 31.4058 | 0 | 0 | 21089.4614 | 0 | 0.16485 | 0.17021
9.1 | 4.6814 | 0.12403 | 119363.3582 | 97765.3446 | 0 | 37.2939 | 0 | 0 | 21560.7197 | 0 | 0.16479 | 0.17021
9.2 | 4.7329 | 0.12539 | 121866.8801 | 99785.5659 | 0 | 44.1289 | 0 | 0 | 22037.1853 | 0 | 0.16473 | 0.17021
9.3 | 4.7843 | 0.12676 | 124396.009 | 101825.1136 | 0 | 52.0372 | 0 | 0 | 22518.8582 | 0 | 0.16468 | 0.17021
9.4 | 4.8358 | 0.12812 | 126950.8604 | 103883.9635 | 0 | 61.1585 | 0 | 0 | 23005.7384 | 0 | 0.16462 | 0.17021
9.5 | 4.8872 | 0.12948 | 129531.5646 | 105962.092 | 0 | 71.6468 | 0 | 0 | 23497.8258 | 0 | 0.16457 | 0.17021
9.6 | 4.9387 | 0.13084 | 132138.2671 | 108059.4755 | 0 | 83.6711 | 0 | 0 | 23995.1205 | 0 | 0.16451 | 0.17021
9.7 | 4.9901 | 0.13221 | 134771.13 | 110176.0908 | 0 | 97.4167 | 0 | 0 | 24497.6225 | 0 | 0.16446 | 0.17021
9.8 | 5.0416 | 0.13357 | 137430.3332 | 112311.9151 | 0 | 113.0863 | 0 | 0 | 25005.3317 | 0 | 0.16441 | 0.17021
9.9 | 5.093 | 0.13493 | 140116.075 | 114466.9257 | 0 | 130.901 | 0 | 0 | 25518.2483 | 0 | 0.16436 | 0.17021
10 | 5.1444 | 0.1363 | 142828.5736 | 116641.1003 | 0 | 151.1013 | 0 | 0 | 26036.3721 | 0 | 0.16431 | 0.17021
10.1 | 5.1959 | 0.13766 | 145568.0681 | 118834.4166 | 0 | 173.9483 | 0 | 0 | 26559.7032 | 0 | 0.16426 | 0.17021
10.2 | 5.2473 | 0.13902 | 148334.8196 | 121046.853 | 0 | 199.7251 | 0 | 0 | 27088.2415 | 0 | 0.16421 | 0.17021
10.3 | 5.2988 | 0.14039 | 151129.1125 | 123278.3878 | 0 | 228.7376 | 0 | 0 | 27621.9871 | 0 | 0.16416 | 0.17021
10.4 | 5.3502 | 0.14175 | 153951.2555 | 125528.9996 | 0 | 261.3159 | 0 | 0 | 28160.94 | 0 | 0.16411 | 0.17021
10.5 | 5.4017 | 0.14311 | 156801.5829 | 127798.6673 | 0 | 297.8154 | 0 | 0 | 28705.1002 | 0 | 0.16406 | 0.17021
10.6 | 5.4531 | 0.14447 | 159680.4559 | 130087.3702 | 0 | 338.6181 | 0 | 0 | 29254.4677 | 0 | 0.16401 | 0.17021
10.7 | 5.5046 | 0.14584 | 162588.2637 | 132395.0875 | 0 | 384.1338 | 0 | 0 | 29809.0424 | 0 | 0.16397 | 0.17021
10.8 | 5.556 | 0.1472 | 165525.4245 | 134721.7988 | 0 | 434.8013 | 0 | 0 | 30368.8244 | 0 | 0.16392 | 0.17021
10.9 | 5.6074 | 0.14856 | 168492.3873 | 137067.484 | 0 | 491.0897 | 0 | 0 | 30933.8137 | 0 | 0.16387 | 0.17021
11 | 5.6589 | 0.14993 | 171489.6327 | 139432.1231 | 0 | 553.4994 | 0 | 0 | 31504.0102 | 0 | 0.16383 | 0.17021
11.1 | 5.7103 | 0.15129 | 174517.6739 | 141815.6962 | 0 | 622.5636 | 0 | 0 | 32079.414 | 0 | 0.16378 | 0.17021
11.2 | 5.7618 | 0.15265 | 177577.0586 | 144218.184 | 0 | 698.8494 | 0 | 0 | 32660.0251 | 0 | 0.16374 | 0.17021
11.3 | 5.8132 | 0.15402 | 180668.3695 | 146639.5669 | 0 | 782.9591 | 0 | 0 | 33245.8435 | 0 | 0.1637 | 0.17021
11.4 | 5.8647 | 0.15538 | 183792.2262 | 149079.826 | 0 | 875.531 | 0 | 0 | 33836.8691 | 0 | 0.16365 | 0.17021
11.5 | 5.9161 | 0.15674 | 186949.2856 | 151538.9422 | 0 | 977.2414 | 0 | 0 | 34433.1021 | 0 | 0.16361 | 0.17021
11.6 | 5.9676 | 0.1581 | 190140.2438 | 154016.8967 | 0 | 1088.8048 | 0 | 0 | 35034.5423 | 0 | 0.16357 | 0.17021
11.7 | 6.019 | 0.15947 | 193365.8369 | 156513.6711 | 0 | 1210.976 | 0 | 0 | 35641.1897 | 0 | 0.16353 | 0.17021
11.8 | 6.0704 | 0.16083 | 196626.8421 | 159029.247 | 0 | 1344.5506 | 0 | 0 | 36253.0445 | 0 | 0.16348 | 0.17021
11.9 | 6.1219 | 0.16219 | 199924.0787 | 161563.6061 | 0 | 1490.3662 | 0 | 0 | 36870.1065 | 0 | 0.16344 | 0.17021
12 | 6.1733 | 0.16356 | 203258.4095 | 164116.7304 | 0 | 1649.3033 | 0 | 0 | 37492.3758 | 0 | 0.1634 | 0.17021
12.1 | 6.2248 | 0.16492 | 206630.7412 | 166688.6021 | 0 | 1822.2867 | 0 | 0 | 38119.8524 | 0 | 0.16336 | 0.17021
12.2 | 6.2762 | 0.16628 | 210042.0257 | 169279.2036 | 0 | 2010.2859 | 0 | 0 | 38752.5362 | 0 | 0.16332 | 0.17021
12.3 | 6.3277 | 0.16765 | 213493.2609 | 171888.5173 | 0 | 2214.3163 | 0 | 0 | 39390.4273 | 0 | 0.16328 | 0.17021
12.4 | 6.3791 | 0.16901 | 216985.492 | 174516.526 | 0 | 2435.4403 | 0 | 0 | 40033.5257 | 0 | 0.16324 | 0.17021
12.5 | 6.4306 | 0.17037 | 220519.8123 | 177163.2123 | 0 | 2674.7686 | 0 | 0 | 40681.8314 | 0 | 0.1632 | 0.17021
12.6 | 6.482 | 0.17173 | 224097.3655 | 179828.5595 | 0 | 2933.4617 | 0 | 0 | 41335.3443 | 0 | 0.16316 | 0.17021
12.7 | 6.5334 | 0.1731 | 227719.3465 | 182512.5505 | 0 | 3212.7314 | 0 | 0 | 41994.0645 | 0 | 0.16313 | 0.17021
12.8 | 6.5849 | 0.17446 | 231387.0032 | 185215.1688 | 0 | 3513.8424 | 0 | 0 | 42657.992 | 0 | 0.16309 | 0.17021
12.9 | 6.6363 | 0.17582 | 235101.6382 | 187936.3977 | 0 | 3838.1137 | 0 | 0 | 43327.1268 | 0 | 0.16305 | 0.17021
13 | 6.6878 | 0.17719 | 238864.609 | 190676.2209 | 0 | 4186.9193 | 0 | 0 | 44001.4688 | 0 | 0.16301 | 0.17021
13.1 | 6.7392 | 0.17855 | 242677.3287 | 193434.6222 | 0 | 4561.6884 | 0 | 0 | 44681.0181 | 0 | 0.16298 | 0.17021
13.2 | 6.7907 | 0.17991 | 246541.2642 | 196211.5854 | 0 | 4963.904 | 0 | 0 | 45365.7747 | 0 | 0.16294 | 0.17021
13.3 | 6.8421 | 0.18127 | 250457.9344 | 199007.0947 | 0 | 5395.1011 | 0 | 0 | 46055.7386 | 0 | 0.16291 | 0.17021
13.4 | 6.8936 | 0.18264 | 254428.9067 | 201821.1342 | 0 | 5856.8629 | 0 | 0 | 46750.9097 | 0 | 0.16287 | 0.17021
13.5 | 6.945 | 0.184 | 258455.7935 | 204653.6881 | 0 | 6350.8172 | 0 | 0 | 47451.2881 | 0 | 0.16283 | 0.17021
13.6 | 6.9964 | 0.18536 | 262540.2475 | 207504.7411 | 0 | 6878.6326 | 0 | 0 | 48156.8738 | 0 | 0.1628 | 0.17021
13.7 | 7.0479 | 0.18673 | 266683.9598 | 210374.2777 | 0 | 7442.0154 | 0 | 0 | 48867.6667 | 0 | 0.16276 | 0.17021
13.8 | 7.0993 | 0.18809 | 270888.6583 | 213262.2826 | 0 | 8042.7087 | 0 | 0 | 49583.667 | 0 | 0.16273 | 0.17021
13.9 | 7.1508 | 0.18945 | 275156.1098 | 216168.7407 | 0 | 8682.4946 | 0 | 0 | 50304.8745 | 0 | 0.1627 | 0.17021
14 | 7.2022 | 0.19082 | 279488.126 | 219093.637 | 0 | 9363.1997 | 0 | 0 | 51031.2893 | 0 | 0.16266 | 0.17021
14.1 | 7.2537 | 0.19218 | 283886.573 | 222036.9565 | 0 | 10086.7051 | 0 | 0 | 51762.9113 | 0 | 0.16263 | 0.17021
14.2 | 7.3051 | 0.19354 | 288353.3858 | 224998.6846 | 0 | 10854.9605 | 0 | 0 | 52499.7407 | 0 | 0.16259 | 0.17021
14.3 | 7.3566 | 0.1949 | 292890.5851 | 227978.8066 | 0 | 11670.0013 | 0 | 0 | 53241.7773 | 0 | 0.16256 | 0.17021
14.4 | 7.408 | 0.19627 | 297500.2974 | 230977.3079 | 0 | 12533.9683 | 0 | 0 | 53989.0211 | 0 | 0.16253 | 0.17021
14.5 | 7.4594 | 0.19763 | 302184.7737 | 233994.1742 | 0 | 13449.1272 | 0 | 0 | 54741.4723 | 0 | 0.1625 | 0.17021
14.6 | 7.5109 | 0.19899 | 306946.4078 | 237029.3912 | 0 | 14417.8859 | 0 | 0 | 55499.1307 | 0 | 0.16246 | 0.17021
14.7 | 7.5623 | 0.20036 | 311787.7486 | 240082.9446 | 0 | 15442.8075 | 0 | 0 | 56261.9964 | 0 | 0.16243 | 0.17021
14.8 | 7.6138 | 0.20172 | 316711.5052 | 243154.8205 | 0 | 16526.6153 | 0 | 0 | 57030.0694 | 0 | 0.1624 | 0.17021
14.9 | 7.6652 | 0.20308 | 321720.5439 | 246245.0049 | 0 | 17672.1893 | 0 | 0 | 57803.3496 | 0 | 0.16237 | 0.17021
15 | 7.7167 | 0.20445 | 326817.8723 | 249353.484 | 0 | 18882.5512 | 0 | 0 | 58581.8372 | 0 | 0.16234 | 0.17021
15.1 | 7.7681 | 0.20581 | 332006.6129 | 252480.244 | 0 | 20160.837 | 0 | 0 | 59365.532 | 0 | 0.16231 | 0.17021
15.2 | 7.8196 | 0.20717 | 337289.9638 | 255625.2712 | 0 | 21510.2585 | 0 | 0 | 60154.434 | 0 | 0.16228 | 0.17021
15.3 | 7.871 | 0.20853 | 342671.1489 | 258788.5523 | 0 | 22934.0532 | 0 | 0 | 60948.5434 | 0 | 0.16225 | 0.17021
15.4 | 7.9224 | 0.2099 | 348153.3594 | 261970.0737 | 0 | 24435.4257 | 0 | 0 | 61747.86 | 0 | 0.16222 | 0.17021
15.5 | 7.9739 | 0.21126 | 353739.6885 | 265169.8222 | 0 | 26017.4824 | 0 | 0 | 62552.3839 | 0 | 0.16219 | 0.17021
15.6 | 8.0253 | 0.21262 | 359433.065 | 268387.7845 | 0 | 27683.1654 | 0 | 0 | 63362.1151 | 0 | 0.16216 | 0.17021
15.7 | 8.0768 | 0.21399 | 365236.1882 | 271623.9476 | 0 | 29435.1871 | 0 | 0 | 64177.0535 | 0 | 0.16213 | 0.17021
15.8 | 8.1282 | 0.21535 | 371151.4709 | 274878.2983 | 0 | 31275.9734 | 0 | 0 | 64997.1992 | 0 | 0.1621 | 0.17021
15.9 | 8.1797 | 0.21671 | 377180.9939 | 278150.8239 | 0 | 33207.6178 | 0 | 0 | 65822.5522 | 0 | 0.16207 | 0.17021
16 | 8.2311 | 0.21807 | 383326.477 | 281441.5114 | 0 | 35231.8531 | 0 | 0 | 66653.1125 | 0 | 0.16204 | 0.17021
16.1 | 8.2826 | 0.21944 | 389589.2717 | 284750.3481 | 0 | 37350.0436 | 0 | 0 | 67488.8801 | 0 | 0.16201 | 0.17021
16.2 | 8.334 | 0.2208 | 395970.3779 | 288077.3214 | 0 | 39563.2016 | 0 | 0 | 68329.8549 | 0 | 0.16198 | 0.17021
16.3 | 8.3854 | 0.22216 | 402470.486 | 291422.4188 | 0 | 41872.0303 | 0 | 0 | 69176.037 | 0 | 0.16195 | 0.17021
16.4 | 8.4369 | 0.22353 | 409090.0474 | 294785.6277 | 0 | 44276.9934 | 0 | 0 | 70027.4263 | 0 | 0.16193 | 0.17021
16.5 | 8.4883 | 0.22489 | 415829.3694 | 298166.9359 | 0 | 46778.4106 | 0 | 0 | 70884.023 | 0 | 0.1619 | 0.17021
16.6 | 8.5398 | 0.22625 | 422688.7345 | 301566.331 | 0 | 49376.5765 | 0 | 0 | 71745.8269 | 0 | 0.16187 | 0.17021
16.7 | 8.5912 | 0.22762 | 429668.5379 | 304983.8009 | 0 | 52071.8989 | 0 | 0 | 72612.8381 | 0 | 0.16184 | 0.17021
16.8 | 8.6427 | 0.22898 | 436769.44 | 308419.3334 | 0 | 54865.05 | 0 | 0 | 73485.0565 | 0 | 0.16182 | 0.17021
16.9 | 8.6941 | 0.23034 | 443992.5247 | 311872.9165 | 0 | 57757.1259 | 0 | 0 | 74362.4823 | 0 | 0.16179 | 0.17021
17 | 8.7456 | 0.2317 | 451339.4597 | 315344.5383 | 0 | 60749.8061 | 0 | 0 | 75245.1153 | 0 | 0.16176 | 0.17021
17.1 | 8.797 | 0.23307 | 458812.6484 | 318834.1869 | 0 | 63845.506 | 0 | 0 | 76132.9556 | 0 | 0.16174 | 0.17021
17.2 | 8.8484 | 0.23443 | 466415.3703 | 322341.8505 | 0 | 67047.5167 | 0 | 0 | 77026.0031 | 0 | 0.16171 | 0.17021
17.3 | 8.8999 | 0.23579 | 474151.9005 | 325867.5174 | 0 | 70360.1251 | 0 | 0 | 77924.258 | 0 | 0.16168 | 0.17021
17.4 | 8.9513 | 0.23716 | 482027.6057 | 329411.1761 | 0 | 73788.7095 | 0 | 0 | 78827.7201 | 0 | 0.16166 | 0.17021
17.5 | 9.0028 | 0.23852 | 490049.0126 | 332972.8149 | 0 | 77339.8082 | 0 | 0 | 79736.3895 | 0 | 0.16163 | 0.17021
17.6 | 9.0542 | 0.23988 | 498223.8453 | 336552.4225 | 0 | 81021.1567 | 0 | 0 | 80650.2661 | 0 | 0.1616 | 0.17021
17.7 | 9.1057 | 0.24125 | 506561.0318 | 340149.9873 | 0 | 84841.6944 | 0 | 0 | 81569.3501 | 0 | 0.16158 | 0.17021
17.8 | 9.1571 | 0.24261 | 515070.6796 | 343765.4982 | 0 | 88811.5401 | 0 | 0 | 82493.6413 | 0 | 0.16155 | 0.17021
17.9 | 9.2086 | 0.24397 | 523764.0201 | 347398.9438 | 0 | 92941.9365 | 0 | 0 | 83423.1398 | 0 | 0.16153 | 0.17021
18 | 9.26 | 0.24533 | 532653.3256 | 351050.3131 | 0 | 97245.167 | 0 | 0 | 84357.8455 | 0 | 0.1615 | 0.17021
18.1 | 9.3114 | 0.2467 | 541751.799 | 354719.5948 | 0 | 101734.4456 | 0 | 0 | 85297.7586 | 0 | 0.16148 | 0.17021
18.2 | 9.3629 | 0.24806 | 551073.4395 | 358406.7781 | 0 | 106423.7826 | 0 | 0 | 86242.8789 | 0 | 0.16145 | 0.17021
18.3 | 9.4143 | 0.24942 | 560632.8873 | 362111.8519 | 0 | 111327.829 | 0 | 0 | 87193.2064 | 0 | 0.16143 | 0.17021
18.4 | 9.4658 | 0.25079 | 570445.2477 | 365834.8053 | 0 | 116461.7011 | 0 | 0 | 88148.7413 | 0 | 0.16141 | 0.17021
18.5 | 9.5172 | 0.25215 | 580525.8994 | 369575.6276 | 0 | 121840.7884 | 0 | 0 | 89109.4834 | 0 | 0.16138 | 0.17021
18.6 | 9.5687 | 0.25351 | 590890.2863 | 373334.308 | 0 | 127480.5454 | 0 | 0 | 90075.4328 | 0 | 0.16136 | 0.17021
18.7 | 9.6201 | 0.25488 | 601553.6968 | 377110.8358 | 0 | 133396.2715 | 0 | 0 | 91046.5895 | 0 | 0.16133 | 0.17021
18.8 | 9.6716 | 0.25624 | 612531.0322 | 380905.2005 | 0 | 139602.8783 | 0 | 0 | 92022.9535 | 0 | 0.16131 | 0.17021
18.9 | 9.723 | 0.2576 | 623836.5648 | 384717.3914 | 0 | 146114.6488 | 0 | 0 | 93004.5247 | 0 | 0.16129 | 0.17021
19 | 9.7744 | 0.25896 | 635483.6909 | 388547.3981 | 0 | 152944.9896 | 0 | 0 | 93991.3032 | 0 | 0.16126 | 0.17021
19.1 | 9.8259 | 0.26033 | 647484.6783 | 392395.2102 | 0 | 160106.1791 | 0 | 0 | 94983.289 | 0 | 0.16124 | 0.17021
19.2 | 9.8773 | 0.26169 | 659850.415 | 396260.8173 | 0 | 167609.1156 | 0 | 0 | 95980.482 | 0 | 0.16122 | 0.17021
19.3 | 9.9288 | 0.26305 | 672590.1596 | 400144.2092 | 0 | 175463.0681 | 0 | 0 | 96982.8823 | 0 | 0.16119 | 0.17021
19.4 | 9.9802 | 0.26442 | 685711.3008 | 404045.3756 | 0 | 183675.4352 | 0 | 0 | 97990.4899 | 0 | 0.16117 | 0.17021
19.5 | 10.0317 | 0.26578 | 699219.1286 | 407964.3064 | 0 | 192251.5174 | 0 | 0 | 99003.3048 | 0 | 0.16115 | 0.17021
19.6 | 10.0831 | 0.26714 | 713116.6253 | 411900.9914 | 0 | 201194.3069 | 0 | 0 | 100021.327 | 0 | 0.16112 | 0.17021
19.7 | 10.1346 | 0.2685 | 727404.2797 | 415855.4207 | 0 | 210504.3026 | 0 | 0 | 101044.5564 | 0 | 0.1611 | 0.17021
19.8 | 10.186 | 0.26987 | 742079.9318 | 419827.5842 | 0 | 220179.3546 | 0 | 0 | 102072.9931 | 0 | 0.16108 | 0.17021
19.9 | 10.2374 | 0.27123 | 757138.6549 | 423817.4719 | 0 | 230214.5459 | 0 | 0 | 103106.6371 | 0 | 0.16106 | 0.17021
20 | 10.2889 | 0.27259 | 772572.6786 | 427825.0742 | 0 | 240602.1161 | 0 | 0 | 104145.4883 | 0 | 0.16104 | 0.17021
20.1 | 10.3403 | 0.27396 | 788371.3594 | 431850.381 | 0 | 251331.4315 | 0 | 0 | 105189.5468 | 0 | 0.16101 | 0.17021
20.2 | 10.3918 | 0.27532 | 804521.2032 | 435893.3828 | 0 | 262389.0078 | 0 | 0 | 106238.8126 | 0 | 0.16099 | 0.17021
20.3 | 10.4432 | 0.27668 | 821005.9416 | 439954.0697 | 0 | 273758.5862 | 0 | 0 | 107293.2857 | 0 | 0.16097 | 0.17021
20.4 | 10.4947 | 0.27805 | 837806.6641 | 444032.4322 | 0 | 285421.2658 | 0 | 0 | 108352.966 | 0 | 0.16095 | 0.17021
20.5 | 10.5461 | 0.27941 | 854902.0071 | 448128.4607 | 0 | 297355.6928 | 0 | 0 | 109417.8536 | 0 | 0.16093 | 0.17021
20.6 | 10.5976 | 0.28077 | 872268.3972 | 452242.1456 | 0 | 309538.303 | 0 | 0 | 110487.9485 | 0 | 0.16091 | 0.17021
20.7 | 10.649 | 0.28213 | 889880.3447 | 456373.4774 | 0 | 321943.6165 | 0 | 0 | 111563.2507 | 0 | 0.16088 | 0.17021
20.8 | 10.7004 | 0.2835 | 907710.7849 | 460522.4468 | 0 | 334544.5779 | 0 | 0 | 112643.7601 | 0 | 0.16086 | 0.17021
20.9 | 10.7519 | 0.28486 | 925731.4574 | 464689.0444 | 0 | 347312.9361 | 0 | 0 | 113729.4769 | 0 | 0.16084 | 0.17021
21 | 10.8033 | 0.28622 | 943913.3177 | 468873.2608 | 0 | 360219.656 | 0 | 0 | 114820.4009 | 0 | 0.16082 | 0.17021
21.1 | 10.8548 | 0.28759 | 962226.9712 | 473075.0869 | 0 | 373235.3522 | 0 | 0 | 115916.5321 | 0 | 0.1608 | 0.17021
21.2 | 10.9062 | 0.28895 | 980643.1194 | 477294.5133 | 0 | 386330.7355 | 0 | 0 | 117017.8707 | 0 | 0.16078 | 0.17021
21.3 | 10.9577 | 0.29031 | 999133.0097 | 481531.5309 | 0 | 399477.0624 | 0 | 0 | 118124.4165 | 0 | 0.16076 | 0.17021
21.4 | 11.0091 | 0.29168 | 1017668.8766 | 485786.1306 | 0 | 412646.5765 | 0 | 0 | 119236.1696 | 0 | 0.16074 | 0.17021
21.5 | 11.0606 | 0.29304 | 1036224.3659 | 490058.3033 | 0 | 425812.9327 | 0 | 0 | 120353.1299 | 0 | 0.16072 | 0.17021
21.6 | 11.112 | 0.2944 | 1054774.9323 | 494348.0401 | 0 | 438951.5946 | 0 | 0 | 121475.2976 | 0 | 0.1607 | 0.17021
21.7 | 11.1634 | 0.29576 | 1073298.2024 | 498655.3319 | 0 | 452040.1981 | 0 | 0 | 122602.6725 | 0 | 0.16068 | 0.17021
21.8 | 11.2149 | 0.29713 | 1091774.2971 | 502980.1699 | 0 | 465058.8726 | 0 | 0 | 123735.2547 | 0 | 0.16066 | 0.17021
21.9 | 11.2663 | 0.29849 | 1110186.106 | 507322.5451 | 0 | 477990.5168 | 0 | 0 | 124873.0441 | 0 | 0.16064 | 0.17021
22 | 11.3178 | 0.29985 | 1128519.5132 | 511682.4488 | 0 | 490821.0236 | 0 | 0 | 126016.0408 | 0 | 0.16062 | 0.17021
22.1 | 11.3692 | 0.30122 | 1146763.5694 | 516059.8721 | 0 | 503539.4524 | 0 | 0 | 127164.2449 | 0 | 0.1606 | 0.17021
22.2 | 11.4207 | 0.30258 | 1164910.6117 | 520454.8064 | 0 | 516138.1491 | 0 | 0 | 128317.6561 | 0 | 0.16058 | 0.17021
22.3 | 11.4721 | 0.30394 | 1182956.3317 | 524867.243 | 0 | 528612.814 | 0 | 0 | 129476.2747 | 0 | 0.16056 | 0.17021
22.4 | 11.5236 | 0.3053 | 1200899.7934 | 529297.1732 | 0 | 540962.5197 | 0 | 0 | 130640.1005 | 0 | 0.16054 | 0.17021
22.5 | 11.575 | 0.30667 | 1218743.4052 | 533744.5884 | 0 | 553189.6831 | 0 | 0 | 131809.1336 | 0 | 0.16052 | 0.17021
22.6 | 11.6264 | 0.30803 | 1236492.8502 | 538209.4801 | 0 | 565299.996 | 0 | 0 | 132983.374 | 0 | 0.1605 | 0.17021
22.7 | 11.6779 | 0.30939 | 1254156.9794 | 542691.8398 | 0 | 577302.318 | 0 | 0 | 134162.8217 | 0 | 0.16049 | 0.17021
22.8 | 11.7293 | 0.31076 | 1271747.6744 | 547191.659 | 0 | 589208.5389 | 0 | 0 | 135347.4766 | 0 | 0.16047 | 0.17021
22.9 | 11.7808 | 0.31212 | 1289279.6836 | 551708.9293 | 0 | 601033.4156 | 0 | 0 | 136537.3388 | 0 | 0.16045 | 0.17021
23 | 11.8322 | 0.31348 | 1306770.4396 | 556243.6423 | 0 | 612794.3891 | 0 | 0 | 137732.4083 | 0 | 0.16043 | 0.17021
23.1 | 11.8837 | 0.31485 | 1324239.8624 | 560795.7897 | 0 | 624511.3877 | 0 | 0 | 138932.685 | 0 | 0.16041 | 0.17021
23.2 | 11.9351 | 0.31621 | 1341710.154 | 565365.3632 | 0 | 636206.6217 | 0 | 0 | 140138.1691 | 0 | 0.16039 | 0.17021
23.3 | 11.9866 | 0.31757 | 1359205.5892 | 569952.3546 | 0 | 647904.3742 | 0 | 0 | 141348.8604 | 0 | 0.16037 | 0.17021
23.4 | 12.038 | 0.31893 | 1376752.3073 | 574556.7556 | 0 | 659630.7928 | 0 | 0 | 142564.7589 | 0 | 0.16036 | 0.17021
23.5 | 12.0894 | 0.3203 | 1394378.1089 | 579178.5581 | 0 | 671413.686 | 0 | 0 | 143785.8648 | 0 | 0.16034 | 0.17021
23.6 | 12.1409 | 0.32166 | 1412112.2595 | 583817.7539 | 0 | 683282.3277 | 0 | 0 | 145012.1779 | 0 | 0.16032 | 0.17021
23.7 | 12.1923 | 0.32302 | 1429985.3048 | 588474.335 | 0 | 695267.2715 | 0 | 0 | 146243.6983 | 0 | 0.1603 | 0.17021
23.8 | 12.2438 | 0.32439 | 1448028.8982 | 593148.2933 | 0 | 707400.1788 | 0 | 0 | 147480.426 | 0 | 0.16028 | 0.17021
23.9 | 12.2952 | 0.32575 | 1466275.6419 | 597839.6209 | 0 | 719713.6601 | 0 | 0 | 148722.3609 | 0 | 0.16027 | 0.17021
24 | 12.3467 | 0.32711 | 1484758.9442 | 602548.3097 | 0 | 732241.1314 | 0 | 0 | 149969.5032 | 0 | 0.16025 | 0.17021
NOTES & WARNINGS H&M CALCULATION
SHIP DOES NOT ADHERE TO LWL/B RATIO LIMITATION
SHIP DOES NOT ADHERE TO B/T RATIO LIMITATION
Selected step size (dt) | 0.1
Wetted surface area measured from Rhino model
Half waterline entrance angle calculated using HMT 1984 method
Wake and thrust deduction factor calculated using HMT 1984 method
Number of propellers | 1
Propeller diameter | 8
Chosen stern coefficient | -25
No bulb
No bow/stern thrusters
Deviation of IE_model in % of IE by regressive approach of Holtrop84 | 46
Deviation of Swet_model in % of S by regressive approach of Holtrop84 | -2
Deck is 12001 mm from WL