## varend
Loa [m] | 190
B [m] | 35.998
H [m] | 15.999
Lpp [m] | 185.34
Lwl [m] | 173.465
X midship aft [m] | 40.59
X midship fwd [m] | 100.269
Bilge Radius [m] | 8
LOADING CONDITION
T moulded [m] | 7.999
T aft at app [m] | 7.999
T fwd at fpp [m] | 7.999
heel [deg] | 0
WATERLINE ENTRANCE ANGLE:
Waterline Entrace angle (WEA) [deg] | 12.443
Location of WEA [%Bwl] | 45
XYZ location of WEA [m] | 154.234 | 8.1 | 7.999
VOLUME RELATED DATA (MOULDED)
Buoyant Volume [m3] | 25531.478
Total Volume [m3] | 67628.158
COB [m] | 89.914 | 0 | 4.748
COV Total [m] | 83.641 | 0 | 9.348
Cb_pp [-] | 0.4926
Cb_wl [-] | 0.5264
DATA OF UNDERWATER AREAS
Water Plane Area [m2] | 4583.216
COF [m] | 83.271 | 0 | 7.999
Inertia WPA around COF [m4] | 353399.037 | 8294500 | 8647900
Wetted Shell Area [m2] | 5776.54
Wetted Transom Area [m2] | 0
Am [m2] | 242.047
FORE PEAK TANK (BALLAST WATER)
Volume water ballast [m3] | 1222.516
COV WB [m] | 159.535 | 0 | 3.736
Position of tank BHD [m] | 148.218
Height of WB [% of D] | 38
Area WB plane [m2] | 315.243
COA WB plane [m] | 160.215 | 0 | 6.08
Inertia WB plane [m4] | 3974.754 | 21631.74 | 25606.494
BUOYANT CROSS SECTION AREAS
Number of rows | 22
x_in_m | crossarea_in_m2
9.505 | 0
17.765 | 38.631
26.025 | 83.689
34.285 | 126.782
42.545 | 165.031
50.806 | 196.616
59.066 | 220.333
67.326 | 235.507
75.586 | 242.047
83.847 | 240.608
92.107 | 232.85
100.367 | 221.146
108.627 | 206.116
116.887 | 187.93
125.148 | 167.158
133.408 | 144.808
141.668 | 122.074
149.928 | 99.775
158.188 | 77.31
166.449 | 53.379
174.709 | 26.127
182.969 | 0
TOTAL CROSS SECTION AREAS
Number of rows | 22
x_in_m | crossarea_in_m2
-3.782 | 130.104
5.265 | 201.253
14.313 | 269.396
23.36 | 332.681
32.408 | 389.314
41.456 | 437.593
50.503 | 475.984
59.551 | 503.233
68.598 | 518.539
77.646 | 521.8
86.694 | 513.985
95.741 | 497.617
104.789 | 474.962
113.837 | 446.003
122.884 | 411.038
131.932 | 370.87
140.979 | 325.883
150.027 | 275.005
159.075 | 216.532
168.122 | 149.361
177.17 | 70.607
186.218 | 0
BALLAST TANK FILLING CROSS SECTION AREAS
Number of rows | 5
x_in_m | crossarea_in_m2
148.218 | 70.074
156.641 | 54.195
165.064 | 37.657
173.487 | 18.91
181.91 | 0
DATA OF SHELL PLATING WRT LONGITUDINAL BENDING (INERTIA AROUND CENTROID):
Mean shell thickness [mm] | 1
Number of rows | 22
X [m] | OUTLINE LENGTH [m] | CROSS SECTION AREA OF SHELL PLATING [m2] | CENTROID_X[m] | CENTROID_Y[m] | CENTROID_Z[m] | INERTIA_X[m4] | INERTIA_Y[m4] | INERTIA_Z[m4] | Z_Keel[m] | Z_DECK[m]
-3.782 | 67.313 | 0.067 | -3.782 | -0.001 | 13.978 | 6.474 | 0.313 | 6.162 | 11.089 | 16
5.265 | 72.699 | 0.073 | 5.265 | 0.003 | 12.986 | 8.258 | 0.709 | 7.549 | 8.934 | 16
14.313 | 77.737 | 0.078 | 14.313 | -0.002 | 12.075 | 10.196 | 1.23 | 8.966 | 6.995 | 16
23.36 | 82.31 | 0.082 | 23.36 | 0.005 | 11.255 | 12.193 | 1.834 | 10.36 | 5.283 | 16
32.408 | 86.29 | 0.086 | 32.408 | -0.001 | 10.545 | 14.11 | 2.468 | 11.642 | 3.807 | 16
41.456 | 89.577 | 0.09 | 41.456 | 0.001 | 9.949 | 15.837 | 3.081 | 12.756 | 2.575 | 16
50.503 | 92.092 | 0.092 | 50.503 | -0.004 | 9.475 | 17.243 | 3.619 | 13.624 | 1.594 | 16
59.551 | 93.771 | 0.094 | 59.551 | -0.003 | 9.132 | 18.237 | 4.039 | 14.198 | 0.865 | 16
68.598 | 94.567 | 0.095 | 68.598 | -0.002 | 8.921 | 18.725 | 4.307 | 14.418 | 0.38 | 16
77.646 | 94.463 | 0.094 | 77.646 | 0.002 | 8.832 | 18.686 | 4.412 | 14.274 | 0.119 | 16
86.694 | 93.495 | 0.094 | 86.694 | 0.003 | 8.85 | 18.133 | 4.371 | 13.762 | 0.036 | 16
95.741 | 91.802 | 0.092 | 95.741 | 0.005 | 8.95 | 17.161 | 4.22 | 12.941 | 0.043 | 16
104.789 | 89.537 | 0.09 | 104.789 | 0 | 9.095 | 15.902 | 4.021 | 11.881 | 0.062 | 16
113.837 | 86.747 | 0.087 | 113.837 | 0.001 | 9.297 | 14.408 | 3.771 | 10.638 | 0.085 | 16
122.884 | 83.552 | 0.084 | 122.884 | 0 | 9.557 | 12.781 | 3.483 | 9.299 | 0.106 | 16
131.932 | 80.023 | 0.08 | 131.932 | 0.005 | 9.861 | 11.078 | 3.164 | 7.913 | 0.121 | 16
140.979 | 75.734 | 0.076 | 140.979 | 0 | 10.14 | 9.213 | 2.824 | 6.389 | 0.123 | 16
150.027 | 69.76 | 0.07 | 150.027 | 0 | 10.307 | 7.057 | 2.455 | 4.602 | 0.105 | 16
159.075 | 61.821 | 0.062 | 159.075 | 0 | 10.327 | 4.809 | 2.053 | 2.756 | 0.072 | 16
168.122 | 52.437 | 0.052 | 168.122 | 0.001 | 10.197 | 2.849 | 1.613 | 1.237 | 0.03 | 16
177.17 | 39.856 | 0.04 | 177.17 | 0 | 10.33 | 1.226 | 0.938 | 0.287 | 1.388 | 16
186.218 | 0 | 0 | 186.218 | 0 | 15.998 | 0 | 0 | 0 | 0 | 0
INPUT DATA
Loa [m] | 190
Boa [m] | 36
Doa [m] | 16
Tmoulded [m] | 7.999
Lpp/L0.85H [-] | 0.98
% Length aft Shoulder [%] | 40
Midship Length [m] | 59679.626
Location of midship [% of Lpp] | 38
Bilge Radius [m] | 8
% Length fwd shoulder [%] | 50
Location of bow intermediate curve [%] | 25
Bow tangency shear angle [deg] | 4
heel [deg] | 0
trim [deg] | 0
mean shell thickness [mm] | 1
Number of ordinates [-] | 12
number of waterlines [-] | 5
number of buttocks [-] | 5
Entrance angle factor [% of Bwl] | 45
X division method [-] | 1
Flip loft surface [-] | 0
WARNING: an endpoint of a curve is inside the rectangle BH
WARNING: The Z value of point 1-3 of the bow intermediate curve is not zero
RESISTANCE ESTIMATION BY METHOD HOLTROP & MENNEN 1982 & 1984
DESIGN SPEED DATA
V [kn] | V [m/s] | Fn | Rtot [N] | R_visc [N] | R_app [N] | R_w [N] | R_TR [N] | R_b [N] | R_A [N] | R_BTO [N] | w[-] | t[-]
19 | 9.7744 | 0.23695 | 788083.618 | 507977.0239 | 0 | 168427.9434 | 0 | 0 | 111678.6507 | 0 | 0.20334 | 0.19462
RESISTANCE TABLE BY METHOD HOLTROP & MENNEN 1982 & 1984
Number of rows | 181
V [kn] | V [m/s] | Fn | Rtot [N] | R_visc [N] | R_app [N] | R_w [N] | R_TR [N] | R_b [N] | R_A [N] | R_BTO [N] | w[-] | t[-]
6 | 3.0867 | 0.074826 | 69705.88 | 58568.9223 | 0 | 0.028505 | 0 | 0 | 11136.9292 | 0 | 0.21007 | 0.19462
6.1 | 3.1381 | 0.076073 | 71918.3261 | 60407.0316 | 0 | 0.040731 | 0 | 0 | 11511.2537 | 0 | 0.20996 | 0.19462
6.2 | 3.1896 | 0.07732 | 74163.4936 | 62271.6706 | 0 | 0.057565 | 0 | 0 | 11891.7655 | 0 | 0.20985 | 0.19462
6.3 | 3.241 | 0.078567 | 76441.3338 | 64162.7889 | 0 | 0.080512 | 0 | 0 | 12278.4644 | 0 | 0.20975 | 0.19462
6.4 | 3.2924 | 0.079814 | 78751.7992 | 66080.3372 | 0 | 0.11149 | 0 | 0 | 12671.3505 | 0 | 0.20965 | 0.19462
6.5 | 3.3439 | 0.081061 | 81094.8437 | 68024.267 | 0 | 0.15292 | 0 | 0 | 13070.4238 | 0 | 0.20955 | 0.19462
6.6 | 3.3953 | 0.082308 | 83470.4227 | 69994.5306 | 0 | 0.20786 | 0 | 0 | 13475.6843 | 0 | 0.20945 | 0.19462
6.7 | 3.4468 | 0.083555 | 85878.4933 | 71991.0813 | 0 | 0.28007 | 0 | 0 | 13887.1319 | 0 | 0.20935 | 0.19462
6.8 | 3.4982 | 0.084802 | 88319.0141 | 74013.8731 | 0 | 0.37424 | 0 | 0 | 14304.7668 | 0 | 0.20926 | 0.19462
6.9 | 3.5497 | 0.086049 | 90791.9459 | 76062.861 | 0 | 0.49609 | 0 | 0 | 14728.5888 | 0 | 0.20916 | 0.19462
7 | 3.6011 | 0.087296 | 93297.2512 | 78138.0006 | 0 | 0.6526 | 0 | 0 | 15158.598 | 0 | 0.20907 | 0.19462
7.1 | 3.6526 | 0.088544 | 95834.8948 | 80239.2482 | 0 | 0.85221 | 0 | 0 | 15594.7944 | 0 | 0.20898 | 0.19462
7.2 | 3.704 | 0.089791 | 98404.844 | 82366.561 | 0 | 1.1051 | 0 | 0 | 16037.178 | 0 | 0.20889 | 0.19462
7.3 | 3.7554 | 0.091038 | 101007.0688 | 84519.8968 | 0 | 1.4233 | 0 | 0 | 16485.7487 | 0 | 0.20881 | 0.19462
7.4 | 3.8069 | 0.092285 | 103641.5419 | 86699.214 | 0 | 1.8212 | 0 | 0 | 16940.5067 | 0 | 0.20872 | 0.19462
7.5 | 3.8583 | 0.093532 | 106308.2396 | 88904.4719 | 0 | 2.3159 | 0 | 0 | 17401.4518 | 0 | 0.20864 | 0.19462
7.6 | 3.9098 | 0.094779 | 109007.1417 | 91135.6302 | 0 | 2.9273 | 0 | 0 | 17868.5841 | 0 | 0.20855 | 0.19462
7.7 | 3.9612 | 0.096026 | 111738.2318 | 93392.6494 | 0 | 3.6788 | 0 | 0 | 18341.9036 | 0 | 0.20847 | 0.19462
7.8 | 4.0127 | 0.097273 | 114501.4983 | 95675.4905 | 0 | 4.5975 | 0 | 0 | 18821.4103 | 0 | 0.20839 | 0.19462
7.9 | 4.0641 | 0.09852 | 117296.9341 | 97984.115 | 0 | 5.715 | 0 | 0 | 19307.1041 | 0 | 0.20831 | 0.19462
8 | 4.1156 | 0.099767 | 120124.5378 | 100318.4852 | 0 | 7.0674 | 0 | 0 | 19798.9852 | 0 | 0.20823 | 0.19462
8.1 | 4.167 | 0.10101 | 122984.3136 | 102678.5639 | 0 | 8.6963 | 0 | 0 | 20297.0534 | 0 | 0.20816 | 0.19462
8.2 | 4.2184 | 0.10226 | 125876.2725 | 105064.3143 | 0 | 10.6494 | 0 | 0 | 20801.3088 | 0 | 0.20808 | 0.19462
8.3 | 4.2699 | 0.10351 | 128800.4323 | 107475.7002 | 0 | 12.9808 | 0 | 0 | 21311.7514 | 0 | 0.20801 | 0.19462
8.4 | 4.3213 | 0.10476 | 131756.8188 | 109912.6859 | 0 | 15.7518 | 0 | 0 | 21828.3811 | 0 | 0.20793 | 0.19462
8.5 | 4.3728 | 0.106 | 134745.4662 | 112375.2364 | 0 | 19.0317 | 0 | 0 | 22351.1981 | 0 | 0.20786 | 0.19462
8.6 | 4.4242 | 0.10725 | 137766.4178 | 114863.3168 | 0 | 22.8987 | 0 | 0 | 22880.2022 | 0 | 0.20779 | 0.19462
8.7 | 4.4757 | 0.1085 | 140819.7269 | 117376.893 | 0 | 27.4403 | 0 | 0 | 23415.3935 | 0 | 0.20772 | 0.19462
8.8 | 4.5271 | 0.10974 | 143905.4577 | 119915.9313 | 0 | 32.7544 | 0 | 0 | 23956.772 | 0 | 0.20765 | 0.19462
8.9 | 4.5786 | 0.11099 | 147023.6861 | 122480.3983 | 0 | 38.95 | 0 | 0 | 24504.3377 | 0 | 0.20758 | 0.19462
9 | 4.63 | 0.11224 | 150174.5002 | 125070.2612 | 0 | 46.1484 | 0 | 0 | 25058.0906 | 0 | 0.20752 | 0.19462
9.1 | 4.6814 | 0.11349 | 153358.0019 | 127685.4875 | 0 | 54.4838 | 0 | 0 | 25618.0306 | 0 | 0.20745 | 0.19462
9.2 | 4.7329 | 0.11473 | 156574.3074 | 130326.0452 | 0 | 64.1043 | 0 | 0 | 26184.1579 | 0 | 0.20738 | 0.19462
9.3 | 4.7843 | 0.11598 | 159823.5485 | 132991.9028 | 0 | 75.1734 | 0 | 0 | 26756.4723 | 0 | 0.20732 | 0.19462
9.4 | 4.8358 | 0.11723 | 163105.8732 | 135683.0291 | 0 | 87.8702 | 0 | 0 | 27334.9739 | 0 | 0.20725 | 0.19462
9.5 | 4.8872 | 0.11847 | 166421.4472 | 138399.3932 | 0 | 102.3913 | 0 | 0 | 27919.6627 | 0 | 0.20719 | 0.19462
9.6 | 4.9387 | 0.11972 | 169770.4546 | 141140.9646 | 0 | 118.9513 | 0 | 0 | 28510.5386 | 0 | 0.20713 | 0.19462
9.7 | 4.9901 | 0.12097 | 173153.0994 | 143907.7135 | 0 | 137.7842 | 0 | 0 | 29107.6018 | 0 | 0.20707 | 0.19462
9.8 | 5.0416 | 0.12222 | 176569.6065 | 146699.6099 | 0 | 159.1445 | 0 | 0 | 29710.8521 | 0 | 0.20701 | 0.19462
9.9 | 5.093 | 0.12346 | 180020.2224 | 149516.6247 | 0 | 183.3081 | 0 | 0 | 30320.2896 | 0 | 0.20695 | 0.19462
10 | 5.1444 | 0.12471 | 183505.2171 | 152358.7288 | 0 | 210.574 | 0 | 0 | 30935.9143 | 0 | 0.20689 | 0.19462
10.1 | 5.1959 | 0.12596 | 187024.8848 | 155225.8935 | 0 | 241.2651 | 0 | 0 | 31557.7262 | 0 | 0.20683 | 0.19462
10.2 | 5.2473 | 0.1272 | 190579.5453 | 158118.0906 | 0 | 275.7293 | 0 | 0 | 32185.7253 | 0 | 0.20677 | 0.19462
10.3 | 5.2988 | 0.12845 | 194169.5448 | 161035.2921 | 0 | 314.3412 | 0 | 0 | 32819.9115 | 0 | 0.20671 | 0.19462
10.4 | 5.3502 | 0.1297 | 197795.2578 | 163977.4703 | 0 | 357.5025 | 0 | 0 | 33460.2849 | 0 | 0.20666 | 0.19462
10.5 | 5.4017 | 0.13094 | 201457.0877 | 166944.5978 | 0 | 405.6443 | 0 | 0 | 34106.8455 | 0 | 0.2066 | 0.19462
10.6 | 5.4531 | 0.13219 | 205155.4683 | 169936.6476 | 0 | 459.2274 | 0 | 0 | 34759.5933 | 0 | 0.20655 | 0.19462
10.7 | 5.5046 | 0.13344 | 208890.865 | 172953.5929 | 0 | 518.7438 | 0 | 0 | 35418.5283 | 0 | 0.20649 | 0.19462
10.8 | 5.556 | 0.13469 | 212663.7759 | 175995.4073 | 0 | 584.7181 | 0 | 0 | 36083.6505 | 0 | 0.20644 | 0.19462
10.9 | 5.6074 | 0.13593 | 216474.7328 | 179062.0646 | 0 | 657.7084 | 0 | 0 | 36754.9598 | 0 | 0.20638 | 0.19462
11 | 5.6589 | 0.13718 | 220324.303 | 182153.5389 | 0 | 738.3078 | 0 | 0 | 37432.4563 | 0 | 0.20633 | 0.19462
11.1 | 5.7103 | 0.13843 | 224213.0899 | 185269.8046 | 0 | 827.1452 | 0 | 0 | 38116.14 | 0 | 0.20628 | 0.19462
11.2 | 5.7618 | 0.13967 | 228141.7342 | 188410.8363 | 0 | 924.8869 | 0 | 0 | 38806.0109 | 0 | 0.20623 | 0.19462
11.3 | 5.8132 | 0.14092 | 232110.9153 | 191576.6091 | 0 | 1032.2373 | 0 | 0 | 39502.069 | 0 | 0.20618 | 0.19462
11.4 | 5.8647 | 0.14217 | 236121.3523 | 194767.0979 | 0 | 1149.9401 | 0 | 0 | 40204.3142 | 0 | 0.20612 | 0.19462
11.5 | 5.9161 | 0.14342 | 240173.8049 | 197982.2783 | 0 | 1278.7798 | 0 | 0 | 40912.7467 | 0 | 0.20607 | 0.19462
11.6 | 5.9676 | 0.14466 | 244269.0747 | 201222.1261 | 0 | 1419.5823 | 0 | 0 | 41627.3663 | 0 | 0.20603 | 0.19462
11.7 | 6.019 | 0.14591 | 248408.0062 | 204486.617 | 0 | 1573.2161 | 0 | 0 | 42348.1731 | 0 | 0.20598 | 0.19462
11.8 | 6.0704 | 0.14716 | 252591.4877 | 207775.7273 | 0 | 1740.5933 | 0 | 0 | 43075.1671 | 0 | 0.20593 | 0.19462
11.9 | 6.1219 | 0.1484 | 256820.4521 | 211089.4334 | 0 | 1922.6704 | 0 | 0 | 43808.3483 | 0 | 0.20588 | 0.19462
12 | 6.1733 | 0.14965 | 261095.8783 | 214427.7119 | 0 | 2120.4497 | 0 | 0 | 44547.7166 | 0 | 0.20583 | 0.19462
12.1 | 6.2248 | 0.1509 | 265418.7917 | 217790.5398 | 0 | 2334.9798 | 0 | 0 | 45293.2722 | 0 | 0.20578 | 0.19462
12.2 | 6.2762 | 0.15215 | 269790.2652 | 221177.894 | 0 | 2567.3563 | 0 | 0 | 46045.0149 | 0 | 0.20574 | 0.19462
12.3 | 6.3277 | 0.15339 | 274211.42 | 224589.752 | 0 | 2818.7233 | 0 | 0 | 46802.9448 | 0 | 0.20569 | 0.19462
12.4 | 6.3791 | 0.15464 | 278683.4265 | 228026.0912 | 0 | 3090.2735 | 0 | 0 | 47567.0619 | 0 | 0.20565 | 0.19462
12.5 | 6.4306 | 0.15589 | 283207.5047 | 231486.8894 | 0 | 3383.2492 | 0 | 0 | 48337.3661 | 0 | 0.2056 | 0.19462
12.6 | 6.482 | 0.15713 | 287784.9255 | 234972.1245 | 0 | 3698.9434 | 0 | 0 | 49113.8576 | 0 | 0.20556 | 0.19462
12.7 | 6.5334 | 0.15838 | 292417.0105 | 238481.7748 | 0 | 4038.6995 | 0 | 0 | 49896.5362 | 0 | 0.20551 | 0.19462
12.8 | 6.5849 | 0.15963 | 297105.1334 | 242015.8185 | 0 | 4403.9129 | 0 | 0 | 50685.402 | 0 | 0.20547 | 0.19462
12.9 | 6.6363 | 0.16087 | 301850.7198 | 245574.2342 | 0 | 4796.0306 | 0 | 0 | 51480.455 | 0 | 0.20542 | 0.19462
13 | 6.6878 | 0.16212 | 306655.248 | 249157.0007 | 0 | 5216.5521 | 0 | 0 | 52281.6952 | 0 | 0.20538 | 0.19462
13.1 | 6.7392 | 0.16337 | 311520.2489 | 252764.0969 | 0 | 5667.0294 | 0 | 0 | 53089.1226 | 0 | 0.20534 | 0.19462
13.2 | 6.7907 | 0.16462 | 316447.3069 | 256395.5019 | 0 | 6149.0678 | 0 | 0 | 53902.7371 | 0 | 0.2053 | 0.19462
13.3 | 6.8421 | 0.16586 | 321438.0598 | 260051.1951 | 0 | 6664.3258 | 0 | 0 | 54722.5388 | 0 | 0.20525 | 0.19462
13.4 | 6.8936 | 0.16711 | 326494.1999 | 263731.156 | 0 | 7214.5161 | 0 | 0 | 55548.5277 | 0 | 0.20521 | 0.19462
13.5 | 6.945 | 0.16836 | 331617.4741 | 267435.3642 | 0 | 7801.4061 | 0 | 0 | 56380.7038 | 0 | 0.20517 | 0.19462
13.6 | 6.9964 | 0.1696 | 336809.6858 | 271163.7995 | 0 | 8426.8191 | 0 | 0 | 57219.0671 | 0 | 0.20513 | 0.19462
13.7 | 7.0479 | 0.17085 | 342072.6949 | 274916.4421 | 0 | 9092.6352 | 0 | 0 | 58063.6176 | 0 | 0.20509 | 0.19462
13.8 | 7.0993 | 0.1721 | 347408.4198 | 278693.2721 | 0 | 9800.7925 | 0 | 0 | 58914.3552 | 0 | 0.20505 | 0.19462
13.9 | 7.1508 | 0.17335 | 352818.8373 | 282494.2698 | 0 | 10553.2874 | 0 | 0 | 59771.2801 | 0 | 0.20501 | 0.19462
14 | 7.2022 | 0.17459 | 358305.9832 | 286319.4159 | 0 | 11352.1753 | 0 | 0 | 60634.3921 | 0 | 0.20497 | 0.19462
14.1 | 7.2537 | 0.17584 | 363871.9512 | 290168.6909 | 0 | 12199.569 | 0 | 0 | 61503.6913 | 0 | 0.20493 | 0.19462
14.2 | 7.3051 | 0.17709 | 369518.8908 | 294042.0758 | 0 | 13097.6374 | 0 | 0 | 62379.1776 | 0 | 0.20489 | 0.19462
14.3 | 7.3566 | 0.17833 | 375249.0041 | 297939.5515 | 0 | 14048.6014 | 0 | 0 | 63260.8512 | 0 | 0.20485 | 0.19462
14.4 | 7.408 | 0.17958 | 381064.5411 | 301861.0993 | 0 | 15054.7299 | 0 | 0 | 64148.7119 | 0 | 0.20481 | 0.19462
14.5 | 7.4594 | 0.18083 | 386967.7943 | 305806.7004 | 0 | 16118.334 | 0 | 0 | 65042.7599 | 0 | 0.20478 | 0.19462
14.6 | 7.5109 | 0.18208 | 392961.0931 | 309776.3363 | 0 | 17241.7618 | 0 | 0 | 65942.995 | 0 | 0.20474 | 0.19462
14.7 | 7.5623 | 0.18332 | 399046.7989 | 313769.9887 | 0 | 18427.393 | 0 | 0 | 66849.4172 | 0 | 0.2047 | 0.19462
14.8 | 7.6138 | 0.18457 | 405227.3018 | 317787.6393 | 0 | 19677.6358 | 0 | 0 | 67762.0267 | 0 | 0.20466 | 0.19462
14.9 | 7.6652 | 0.18582 | 411505.0198 | 321829.2699 | 0 | 20994.9265 | 0 | 0 | 68680.8234 | 0 | 0.20463 | 0.19462
15 | 7.7167 | 0.18706 | 417882.4024 | 325894.8627 | 0 | 22381.7325 | 0 | 0 | 69605.8072 | 0 | 0.20459 | 0.19462
15.1 | 7.7681 | 0.18831 | 424361.9381 | 329984.3999 | 0 | 23840.56 | 0 | 0 | 70536.9782 | 0 | 0.20456 | 0.19462
15.2 | 7.8196 | 0.18956 | 430946.1667 | 334097.8637 | 0 | 25373.9666 | 0 | 0 | 71474.3364 | 0 | 0.20452 | 0.19462
15.3 | 7.871 | 0.19081 | 437637.6966 | 338235.2367 | 0 | 26984.5781 | 0 | 0 | 72417.8818 | 0 | 0.20448 | 0.19462
15.4 | 7.9224 | 0.19205 | 444439.2248 | 342396.5013 | 0 | 28675.109 | 0 | 0 | 73367.6144 | 0 | 0.20445 | 0.19462
15.5 | 7.9739 | 0.1933 | 451353.5605 | 346581.6405 | 0 | 30448.3858 | 0 | 0 | 74323.5341 | 0 | 0.20441 | 0.19462
15.6 | 8.0253 | 0.19455 | 458383.6475 | 350790.637 | 0 | 32307.3694 | 0 | 0 | 75285.6411 | 0 | 0.20438 | 0.19462
15.7 | 8.0768 | 0.19579 | 465532.5854 | 355023.4738 | 0 | 34255.1765 | 0 | 0 | 76253.9352 | 0 | 0.20435 | 0.19462
15.8 | 8.1282 | 0.19704 | 472803.6455 | 359280.134 | 0 | 36295.095 | 0 | 0 | 77228.4165 | 0 | 0.20431 | 0.19462
15.9 | 8.1797 | 0.19829 | 480200.2785 | 363560.6009 | 0 | 38430.5926 | 0 | 0 | 78209.085 | 0 | 0.20428 | 0.19462
16 | 8.2311 | 0.19953 | 487726.1137 | 367864.8578 | 0 | 40665.3153 | 0 | 0 | 79195.9407 | 0 | 0.20424 | 0.19462
16.1 | 8.2826 | 0.20078 | 495384.9446 | 372192.8882 | 0 | 43003.0729 | 0 | 0 | 80188.9835 | 0 | 0.20421 | 0.19462
16.2 | 8.334 | 0.20203 | 503180.7025 | 376544.6758 | 0 | 45447.8132 | 0 | 0 | 81188.2135 | 0 | 0.20418 | 0.19462
16.3 | 8.3854 | 0.20328 | 511117.4155 | 380920.2042 | 0 | 48003.5806 | 0 | 0 | 82193.6307 | 0 | 0.20414 | 0.19462
16.4 | 8.4369 | 0.20452 | 519199.1557 | 385319.4572 | 0 | 50674.4633 | 0 | 0 | 83205.2351 | 0 | 0.20411 | 0.19462
16.5 | 8.4883 | 0.20577 | 527429.9735 | 389742.419 | 0 | 53464.5278 | 0 | 0 | 84223.0267 | 0 | 0.20408 | 0.19462
16.6 | 8.5398 | 0.20702 | 535813.8245 | 394189.0734 | 0 | 56377.7456 | 0 | 0 | 85247.0055 | 0 | 0.20405 | 0.19462
16.7 | 8.5912 | 0.20826 | 544354.49 | 398659.4047 | 0 | 59417.9139 | 0 | 0 | 86277.1714 | 0 | 0.20401 | 0.19462
16.8 | 8.6427 | 0.20951 | 553055.4965 | 403153.3971 | 0 | 62588.5748 | 0 | 0 | 87313.5246 | 0 | 0.20398 | 0.19462
16.9 | 8.6941 | 0.21076 | 561920.0392 | 407671.0352 | 0 | 65892.9391 | 0 | 0 | 88356.0649 | 0 | 0.20395 | 0.19462
17 | 8.7456 | 0.21201 | 570950.9136 | 412212.3033 | 0 | 69333.8179 | 0 | 0 | 89404.7924 | 0 | 0.20392 | 0.19462
17.1 | 8.797 | 0.21325 | 580150.461 | 416777.1861 | 0 | 72913.5678 | 0 | 0 | 90459.7071 | 0 | 0.20389 | 0.19462
17.2 | 8.8484 | 0.2145 | 589520.5323 | 421365.6684 | 0 | 76634.055 | 0 | 0 | 91520.8089 | 0 | 0.20386 | 0.19462
17.3 | 8.8999 | 0.21575 | 599062.4753 | 425977.7349 | 0 | 80496.6425 | 0 | 0 | 92588.098 | 0 | 0.20383 | 0.19462
17.4 | 8.9513 | 0.21699 | 608777.1469 | 430613.3705 | 0 | 84502.2022 | 0 | 0 | 93661.5742 | 0 | 0.2038 | 0.19462
17.5 | 9.0028 | 0.21824 | 618664.9554 | 435272.5603 | 0 | 88651.1575 | 0 | 0 | 94741.2376 | 0 | 0.20377 | 0.19462
17.6 | 9.0542 | 0.21949 | 628725.9308 | 439955.2895 | 0 | 92943.5531 | 0 | 0 | 95827.0882 | 0 | 0.20374 | 0.19462
17.7 | 9.1057 | 0.22074 | 638959.8253 | 444661.5432 | 0 | 97379.1561 | 0 | 0 | 96919.126 | 0 | 0.20371 | 0.19462
17.8 | 9.1571 | 0.22198 | 649366.2402 | 449391.3067 | 0 | 101957.5825 | 0 | 0 | 98017.3509 | 0 | 0.20368 | 0.19462
17.9 | 9.2086 | 0.22323 | 659944.7767 | 454144.5656 | 0 | 106678.448 | 0 | 0 | 99121.7631 | 0 | 0.20365 | 0.19462
18 | 9.26 | 0.22448 | 670695.2054 | 458921.3052 | 0 | 111541.5378 | 0 | 0 | 100232.3624 | 0 | 0.20362 | 0.19462
18.1 | 9.3114 | 0.22572 | 681617.6485 | 463721.5112 | 0 | 116546.9884 | 0 | 0 | 101349.1489 | 0 | 0.20359 | 0.19462
18.2 | 9.3629 | 0.22697 | 692712.7687 | 468545.1694 | 0 | 121695.4768 | 0 | 0 | 102472.1226 | 0 | 0.20356 | 0.19462
18.3 | 9.4143 | 0.22822 | 703981.9561 | 473392.2654 | 0 | 126988.4073 | 0 | 0 | 103601.2835 | 0 | 0.20353 | 0.19462
18.4 | 9.4658 | 0.22947 | 715427.5079 | 478262.7852 | 0 | 132428.0912 | 0 | 0 | 104736.6315 | 0 | 0.2035 | 0.19462
18.5 | 9.5172 | 0.23071 | 727052.7919 | 483156.7147 | 0 | 138017.9104 | 0 | 0 | 105878.1667 | 0 | 0.20348 | 0.19462
18.6 | 9.5687 | 0.23196 | 738862.3894 | 488074.0401 | 0 | 143762.4602 | 0 | 0 | 107025.8892 | 0 | 0.20345 | 0.19462
18.7 | 9.6201 | 0.23321 | 750862.2112 | 493014.7474 | 0 | 149667.665 | 0 | 0 | 108179.7988 | 0 | 0.20342 | 0.19462
18.8 | 9.6716 | 0.23445 | 763059.5823 | 497978.8229 | 0 | 155740.8638 | 0 | 0 | 109339.8956 | 0 | 0.20339 | 0.19462
18.9 | 9.723 | 0.2357 | 775463.2936 | 502966.253 | 0 | 161990.8611 | 0 | 0 | 110506.1795 | 0 | 0.20336 | 0.19462
19 | 9.7744 | 0.23695 | 788083.618 | 507977.0239 | 0 | 168427.9434 | 0 | 0 | 111678.6507 | 0 | 0.20334 | 0.19462
19.1 | 9.8259 | 0.23819 | 800932.2911 | 513011.1222 | 0 | 175063.8598 | 0 | 0 | 112857.309 | 0 | 0.20331 | 0.19462
19.2 | 9.8773 | 0.23944 | 814022.4562 | 518068.5346 | 0 | 181911.7671 | 0 | 0 | 114042.1545 | 0 | 0.20328 | 0.19462
19.3 | 9.9288 | 0.24069 | 827368.5767 | 523149.2475 | 0 | 188986.142 | 0 | 0 | 115233.1872 | 0 | 0.20326 | 0.19462
19.4 | 9.9802 | 0.24194 | 840986.3169 | 528253.2478 | 0 | 196302.662 | 0 | 0 | 116430.4071 | 0 | 0.20323 | 0.19462
19.5 | 10.0317 | 0.24318 | 854892.3938 | 533380.5222 | 0 | 203878.0573 | 0 | 0 | 117633.8142 | 0 | 0.2032 | 0.19462
19.6 | 10.0831 | 0.24443 | 869104.4036 | 538531.0578 | 0 | 211729.9374 | 0 | 0 | 118843.4084 | 0 | 0.20318 | 0.19462
19.7 | 10.1346 | 0.24568 | 883640.6255 | 543704.8413 | 0 | 219876.5943 | 0 | 0 | 120059.1899 | 0 | 0.20315 | 0.19462
19.8 | 10.186 | 0.24692 | 898519.8052 | 548901.8599 | 0 | 228336.7867 | 0 | 0 | 121281.1585 | 0 | 0.20312 | 0.19462
19.9 | 10.2374 | 0.24817 | 913760.9221 | 554122.1008 | 0 | 237129.507 | 0 | 0 | 122509.3143 | 0 | 0.2031 | 0.19462
20 | 10.2889 | 0.24942 | 929382.9419 | 559365.551 | 0 | 246273.7337 | 0 | 0 | 123743.6573 | 0 | 0.20307 | 0.19462
20.1 | 10.3403 | 0.25067 | 945404.5581 | 564632.1979 | 0 | 255788.1728 | 0 | 0 | 124984.1874 | 0 | 0.20305 | 0.19462
20.2 | 10.3918 | 0.25191 | 961843.9236 | 569922.0288 | 0 | 265690.9901 | 0 | 0 | 126230.9048 | 0 | 0.20302 | 0.19462
20.3 | 10.4432 | 0.25316 | 978718.3774 | 575235.0311 | 0 | 275999.537 | 0 | 0 | 127483.8093 | 0 | 0.203 | 0.19462
20.4 | 10.4947 | 0.25441 | 996044.1661 | 580571.1923 | 0 | 286730.0727 | 0 | 0 | 128742.901 | 0 | 0.20297 | 0.19462
20.5 | 10.5461 | 0.25565 | 1013836.1655 | 585930.5001 | 0 | 297897.4856 | 0 | 0 | 130008.1799 | 0 | 0.20295 | 0.19462
20.6 | 10.5976 | 0.2569 | 1032107.6047 | 591312.9419 | 0 | 309515.0168 | 0 | 0 | 131279.646 | 0 | 0.20292 | 0.19462
20.7 | 10.649 | 0.25815 | 1050869.7948 | 596718.5056 | 0 | 321593.99 | 0 | 0 | 132557.2993 | 0 | 0.2029 | 0.19462
20.8 | 10.7004 | 0.2594 | 1070131.8692 | 602147.1789 | 0 | 334143.5507 | 0 | 0 | 133841.1397 | 0 | 0.20287 | 0.19462
20.9 | 10.7519 | 0.26064 | 1089900.5358 | 607598.9496 | 0 | 347170.419 | 0 | 0 | 135131.1673 | 0 | 0.20285 | 0.19462
21 | 10.8033 | 0.26189 | 1110179.8494 | 613073.8056 | 0 | 360678.6617 | 0 | 0 | 136427.3821 | 0 | 0.20282 | 0.19462
21.1 | 10.8548 | 0.26314 | 1130971.0062 | 618571.735 | 0 | 374669.4871 | 0 | 0 | 137729.7841 | 0 | 0.2028 | 0.19462
21.2 | 10.9062 | 0.26438 | 1152272.1677 | 624092.7257 | 0 | 389141.0687 | 0 | 0 | 139038.3733 | 0 | 0.20278 | 0.19462
21.3 | 10.9577 | 0.26563 | 1174078.3172 | 629636.7659 | 0 | 404088.4016 | 0 | 0 | 140353.1497 | 0 | 0.20275 | 0.19462
21.4 | 11.0091 | 0.26688 | 1196381.1552 | 635203.8438 | 0 | 419503.1982 | 0 | 0 | 141674.1132 | 0 | 0.20273 | 0.19462
21.5 | 11.0606 | 0.26812 | 1219169.0378 | 640793.9475 | 0 | 435373.8263 | 0 | 0 | 143001.2639 | 0 | 0.2027 | 0.19462
21.6 | 11.112 | 0.26937 | 1242426.9616 | 646407.0654 | 0 | 451685.2943 | 0 | 0 | 144334.6018 | 0 | 0.20268 | 0.19462
21.7 | 11.1634 | 0.27062 | 1266136.5996 | 652043.1859 | 0 | 468419.2868 | 0 | 0 | 145674.1269 | 0 | 0.20266 | 0.19462
21.8 | 11.2149 | 0.27187 | 1290276.3899 | 657702.2973 | 0 | 485554.2534 | 0 | 0 | 147019.8392 | 0 | 0.20263 | 0.19462
21.9 | 11.2663 | 0.27311 | 1314821.6777 | 663384.3882 | 0 | 503065.5508 | 0 | 0 | 148371.7387 | 0 | 0.20261 | 0.19462
22 | 11.3178 | 0.27436 | 1339744.913 | 669089.4471 | 0 | 520925.6406 | 0 | 0 | 149729.8253 | 0 | 0.20259 | 0.19462
22.1 | 11.3692 | 0.27561 | 1365015.9004 | 674817.4627 | 0 | 539104.3386 | 0 | 0 | 151094.0991 | 0 | 0.20257 | 0.19462
22.2 | 11.4207 | 0.27685 | 1390602.0994 | 680568.4235 | 0 | 557569.1157 | 0 | 0 | 152464.5601 | 0 | 0.20254 | 0.19462
22.3 | 11.4721 | 0.2781 | 1416468.9718 | 686342.3184 | 0 | 576285.4452 | 0 | 0 | 153841.2083 | 0 | 0.20252 | 0.19462
22.4 | 11.5236 | 0.27935 | 1442580.3703 | 692139.136 | 0 | 595217.1905 | 0 | 0 | 155224.0437 | 0 | 0.2025 | 0.19462
22.5 | 11.575 | 0.2806 | 1468898.961 | 697958.8654 | 0 | 614327.0294 | 0 | 0 | 156613.0662 | 0 | 0.20248 | 0.19462
22.6 | 11.6264 | 0.28184 | 1495386.6751 | 703801.4953 | 0 | 633576.9039 | 0 | 0 | 158008.276 | 0 | 0.20245 | 0.19462
22.7 | 11.6779 | 0.28309 | 1522005.1778 | 709667.0147 | 0 | 652928.4902 | 0 | 0 | 159409.6729 | 0 | 0.20243 | 0.19462
22.8 | 11.7293 | 0.28434 | 1548716.3486 | 715555.4127 | 0 | 672343.679 | 0 | 0 | 160817.257 | 0 | 0.20241 | 0.19462
22.9 | 11.7808 | 0.28558 | 1575482.7629 | 721466.6782 | 0 | 691785.0564 | 0 | 0 | 162231.0283 | 0 | 0.20239 | 0.19462
23 | 11.8322 | 0.28683 | 1602268.1647 | 727400.8006 | 0 | 711216.3774 | 0 | 0 | 163650.9867 | 0 | 0.20237 | 0.19462
23.1 | 11.8837 | 0.28808 | 1629037.9235 | 733357.7688 | 0 | 730603.0223 | 0 | 0 | 165077.1324 | 0 | 0.20234 | 0.19462
23.2 | 11.9351 | 0.28933 | 1655759.4657 | 739337.5723 | 0 | 749912.4282 | 0 | 0 | 166509.4652 | 0 | 0.20232 | 0.19462
23.3 | 11.9866 | 0.29057 | 1682402.6735 | 745340.2002 | 0 | 769114.488 | 0 | 0 | 167947.9852 | 0 | 0.2023 | 0.19462
23.4 | 12.038 | 0.29182 | 1708940.2444 | 751365.6419 | 0 | 788181.9101 | 0 | 0 | 169392.6924 | 0 | 0.20228 | 0.19462
23.5 | 12.0894 | 0.29307 | 1735348.0076 | 757413.8869 | 0 | 807090.5339 | 0 | 0 | 170843.5868 | 0 | 0.20226 | 0.19462
23.6 | 12.1409 | 0.29431 | 1761605.1898 | 763484.9245 | 0 | 825819.597 | 0 | 0 | 172300.6684 | 0 | 0.20224 | 0.19462
23.7 | 12.1923 | 0.29556 | 1787694.6321 | 769578.7443 | 0 | 844351.9507 | 0 | 0 | 173763.9371 | 0 | 0.20222 | 0.19462
23.8 | 12.2438 | 0.29681 | 1813602.9522 | 775695.3358 | 0 | 862674.2234 | 0 | 0 | 175233.3931 | 0 | 0.20219 | 0.19462
23.9 | 12.2952 | 0.29806 | 1839320.6551 | 781834.6886 | 0 | 880776.9303 | 0 | 0 | 176709.0362 | 0 | 0.20217 | 0.19462
24 | 12.3467 | 0.2993 | 1864842.1918 | 787996.7925 | 0 | 898654.5328 | 0 | 0 | 178190.8665 | 0 | 0.20215 | 0.19462
NOTES & WARNINGS H&M CALCULATION
SHIP DOES NOT ADHERE TO B/T RATIO LIMITATION
Selected step size (dt) | 0.1
Wetted surface area measured from Rhino model
Half waterline entrance angle calculated using HMT 1984 method
Wake and thrust deduction factor calculated using HMT 1984 method
Number of propellers | 1
Propeller diameter | 8
Chosen stern coefficient | -1
No bulb
No bow/stern thrusters
Deviation of IE_model in % of IE by regressive approach of Holtrop84 | 45
Deviation of Swet_model in % of S by regressive approach of Holtrop84 | -1
Deck is 8001 mm from WL

## last
Loa [m] | 170
B [m] | 32.998
H [m] | 14.999
Lpp [m] | 159.547
Lwl [m] | 164.158
X midship aft [m] | 18.747
X midship fwd [m] | 102.509
Bilge Radius [m] | 9
LOADING CONDITION
T moulded [m] | 7.999
T aft at app [m] | 7.999
T fwd at fpp [m] | 7.999
heel [deg] | 0
WATERLINE ENTRANCE ANGLE:
Waterline Entrace angle (WEA) [deg] | 16.602
Location of WEA [%Bwl] | 45
XYZ location of WEA [m] | 137.969 | 7.425 | 7.999
VOLUME RELATED DATA (MOULDED)
Buoyant Volume [m3] | 22054.761
Total Volume [m3] | 54297.76
COB [m] | 70.366 | 0 | 4.829
COV Total [m] | 68.333 | 0 | 8.828
Cb_pp [-] | 0.5441
Cb_wl [-] | 0.5289
DATA OF UNDERWATER AREAS
Water Plane Area [m2] | 4183.416
COF [m] | 66.543 | 0 | 7.999
Inertia WPA around COF [m4] | 278540.143 | 7112400 | 7391000
Wetted Shell Area [m2] | 5158.592
Wetted Transom Area [m2] | 0
Am [m2] | 211.064
FORE PEAK TANK (BALLAST WATER)
Volume water ballast [m3] | 4847.677
COV WB [m] | 137.227 | 0 | 9.836
Position of tank BHD [m] | 125.816
Height of WB [% of D] | 100
Area WB plane [m2] | 544.947
COA WB plane [m] | 138.084 | 0 | 14.999
Inertia WB plane [m4] | 19535.973 | 38103.234 | 57639.207
BUOYANT CROSS SECTION AREAS
Number of rows | 22
x_in_m | crossarea_in_m2
-7.222 | 0
0.595 | 37.321
8.412 | 77.136
16.229 | 112.499
24.046 | 142.458
31.863 | 166.786
39.68 | 185.553
47.497 | 198.978
55.314 | 207.365
63.131 | 211.064
70.948 | 210.459
78.765 | 205.956
86.582 | 197.987
94.399 | 186.708
102.216 | 171.348
110.034 | 150.783
117.851 | 124.345
125.668 | 94.983
133.485 | 69.87
141.302 | 46.679
149.119 | 20.552
156.936 | 0
TOTAL CROSS SECTION AREAS
Number of rows | 22
x_in_m | crossarea_in_m2
-10.184 | 149.625
-2.089 | 209.357
6.007 | 263.569
14.102 | 310.463
22.197 | 349.6
30.292 | 381.036
38.388 | 405.061
46.483 | 422.073
54.578 | 432.527
62.673 | 436.908
70.769 | 435.71
78.864 | 429.443
86.959 | 418.641
95.054 | 403.397
103.149 | 382.361
111.245 | 353.235
119.34 | 313.123
127.435 | 262.255
135.53 | 205.598
143.626 | 141.348
151.721 | 67.77
159.816 | 0
BALLAST TANK FILLING CROSS SECTION AREAS
Number of rows | 5
x_in_m | crossarea_in_m2
125.816 | 273
134.316 | 214.492
142.816 | 148.228
151.316 | 71.558
159.816 | 0
DATA OF SHELL PLATING WRT LONGITUDINAL BENDING (INERTIA AROUND CENTROID):
Mean shell thickness [mm] | 1
Number of rows | 22
X [m] | OUTLINE LENGTH [m] | CROSS SECTION AREA OF SHELL PLATING [m2] | CENTROID_X[m] | CENTROID_Y[m] | CENTROID_Z[m] | INERTIA_X[m4] | INERTIA_Y[m4] | INERTIA_Z[m4] | Z_Keel[m] | Z_DECK[m]
-10.184 | 61.195 | 0.061 | -10.184 | -0.004 | 12.239 | 4.915 | 0.46 | 4.456 | 8.863 | 15
-2.089 | 66.376 | 0.066 | -2.089 | 0.001 | 11.344 | 6.392 | 0.878 | 5.514 | 6.68 | 15
6.007 | 71.4 | 0.071 | 6.007 | 0 | 10.599 | 8.018 | 1.35 | 6.668 | 4.981 | 15
14.102 | 75.655 | 0.076 | 14.102 | -0.003 | 10 | 9.578 | 1.819 | 7.758 | 3.647 | 15
22.197 | 79.081 | 0.079 | 22.197 | -0.002 | 9.525 | 10.969 | 2.253 | 8.716 | 2.6 | 15
30.292 | 81.738 | 0.082 | 30.292 | 0.001 | 9.152 | 12.14 | 2.632 | 9.507 | 1.786 | 15
38.388 | 83.7 | 0.084 | 38.388 | 0.004 | 8.879 | 13.058 | 2.938 | 10.12 | 1.165 | 15
46.483 | 85.037 | 0.085 | 46.483 | 0.003 | 8.683 | 13.703 | 3.171 | 10.532 | 0.708 | 15
54.578 | 85.808 | 0.086 | 54.578 | 0.005 | 8.567 | 14.093 | 3.324 | 10.769 | 0.389 | 15
62.673 | 86.066 | 0.086 | 62.673 | 0 | 8.507 | 14.216 | 3.405 | 10.811 | 0.186 | 15
70.769 | 85.854 | 0.086 | 70.769 | 0.003 | 8.505 | 14.11 | 3.421 | 10.69 | 0.078 | 15
78.864 | 85.215 | 0.085 | 78.864 | -0.001 | 8.56 | 13.796 | 3.374 | 10.422 | 0.044 | 15
86.959 | 84.196 | 0.084 | 86.959 | 0 | 8.663 | 13.303 | 3.279 | 10.024 | 0.052 | 15
95.054 | 82.82 | 0.083 | 95.054 | 0.001 | 8.816 | 12.637 | 3.142 | 9.495 | 0.071 | 15
103.149 | 80.987 | 0.081 | 103.149 | 0.001 | 9.03 | 11.772 | 2.95 | 8.821 | 0.095 | 15
111.245 | 78.479 | 0.078 | 111.245 | 0.001 | 9.311 | 10.625 | 2.686 | 7.939 | 0.121 | 15
119.34 | 74.772 | 0.075 | 119.34 | -0.009 | 9.629 | 9.041 | 2.338 | 6.703 | 0.136 | 15
127.435 | 68.965 | 0.069 | 127.435 | 0 | 9.869 | 6.905 | 1.948 | 4.957 | 0.102 | 15
135.53 | 60.686 | 0.061 | 135.53 | 0.001 | 9.892 | 4.572 | 1.6 | 2.972 | 0.036 | 15
143.626 | 50.437 | 0.05 | 143.626 | 0 | 9.827 | 2.554 | 1.219 | 1.335 | 0.284 | 15
151.721 | 33.862 | 0.034 | 151.721 | 0 | 10.768 | 0.811 | 0.484 | 0.327 | 3.862 | 15
159.816 | 0 | 0 | 159.816 | 0 | 14.94 | 0 | 0 | 0 | 0 | 0
INPUT DATA
Loa [m] | 170
Boa [m] | 33
Doa [m] | 15
Tmoulded [m] | 7.999
Lpp/L0.85H [-] | 0.94
% Length aft Shoulder [%] | 80
Midship Length [m] | 83762.177
Location of midship [% of Lpp] | 38
Bilge Radius [m] | 9
% Length fwd shoulder [%] | 50
Location of bow intermediate curve [%] | 25
Bow tangency shear angle [deg] | 4
heel [deg] | 0
trim [deg] | 0
mean shell thickness [mm] | 1
Number of ordinates [-] | 12
number of waterlines [-] | 5
number of buttocks [-] | 5
Entrance angle factor [% of Bwl] | 45
X division method [-] | 1
Flip loft surface [-] | 0
WARNING: an endpoint of a curve is inside the rectangle BH
WARNING: The Z value of point 1-3 of the bowcurve is not zero
WARNING: The Z value of point 1-3 of the bow intermediate curve is not zero
RESISTANCE ESTIMATION BY METHOD HOLTROP & MENNEN 1982 & 1984
DESIGN SPEED DATA
V [kn] | V [m/s] | Fn | Rtot [N] | R_visc [N] | R_app [N] | R_w [N] | R_TR [N] | R_b [N] | R_A [N] | R_BTO [N] | w[-] | t[-]
19 | 9.7744 | 0.24357 | 750793.631 | 438847.7822 | 0 | 208783.4114 | 0 | 0 | 103162.4374 | 0 | 0.15284 | 0.1572
RESISTANCE TABLE BY METHOD HOLTROP & MENNEN 1982 & 1984
Number of rows | 181
V [kn] | V [m/s] | Fn | Rtot [N] | R_visc [N] | R_app [N] | R_w [N] | R_TR [N] | R_b [N] | R_A [N] | R_BTO [N] | w[-] | t[-]
6 | 3.0867 | 0.076917 | 60911.7673 | 50624.0314 | 0 | 0.06898 | 0 | 0 | 10287.6669 | 0 | 0.15676 | 0.1572
6.1 | 3.1381 | 0.078199 | 62845.9377 | 52212.3938 | 0 | 0.097079 | 0 | 0 | 10633.4468 | 0 | 0.1567 | 0.1572
6.2 | 3.1896 | 0.079481 | 64808.7471 | 53823.6698 | 0 | 0.1352 | 0 | 0 | 10984.9421 | 0 | 0.15664 | 0.1572
6.3 | 3.241 | 0.080763 | 66800.1549 | 55457.8157 | 0 | 0.18642 | 0 | 0 | 11342.1527 | 0 | 0.15658 | 0.1572
6.4 | 3.2924 | 0.082045 | 68820.122 | 57114.7887 | 0 | 0.2546 | 0 | 0 | 11705.0788 | 0 | 0.15652 | 0.1572
6.5 | 3.3439 | 0.083327 | 70868.6115 | 58794.5468 | 0 | 0.34455 | 0 | 0 | 12073.7202 | 0 | 0.15646 | 0.1572
6.6 | 3.3953 | 0.084609 | 72945.5879 | 60497.0487 | 0 | 0.46225 | 0 | 0 | 12448.0769 | 0 | 0.1564 | 0.1572
6.7 | 3.4468 | 0.085891 | 75051.018 | 62222.2539 | 0 | 0.615 | 0 | 0 | 12828.1491 | 0 | 0.15634 | 0.1572
6.8 | 3.4982 | 0.087173 | 77184.871 | 63970.1227 | 0 | 0.81172 | 0 | 0 | 13213.9366 | 0 | 0.15629 | 0.1572
6.9 | 3.5497 | 0.088455 | 79347.1186 | 65740.616 | 0 | 1.0632 | 0 | 0 | 13605.4395 | 0 | 0.15623 | 0.1572
7 | 3.6011 | 0.089737 | 81537.7354 | 67533.6952 | 0 | 1.3824 | 0 | 0 | 14002.6577 | 0 | 0.15618 | 0.1572
7.1 | 3.6526 | 0.091019 | 83756.6989 | 69349.3227 | 0 | 1.7849 | 0 | 0 | 14405.5913 | 0 | 0.15613 | 0.1572
7.2 | 3.704 | 0.092301 | 86003.9906 | 71187.4612 | 0 | 2.289 | 0 | 0 | 14814.2403 | 0 | 0.15607 | 0.1572
7.3 | 3.7554 | 0.093583 | 88279.5956 | 73048.0743 | 0 | 2.9166 | 0 | 0 | 15228.6047 | 0 | 0.15602 | 0.1572
7.4 | 3.8069 | 0.094865 | 90583.5035 | 74931.1259 | 0 | 3.6932 | 0 | 0 | 15648.6844 | 0 | 0.15597 | 0.1572
7.5 | 3.8583 | 0.096147 | 92915.7089 | 76836.5807 | 0 | 4.6487 | 0 | 0 | 16074.4795 | 0 | 0.15592 | 0.1572
7.6 | 3.9098 | 0.097429 | 95276.2116 | 78764.4038 | 0 | 5.8178 | 0 | 0 | 16505.99 | 0 | 0.15588 | 0.1572
7.7 | 3.9612 | 0.098711 | 97665.0174 | 80714.561 | 0 | 7.2406 | 0 | 0 | 16943.2158 | 0 | 0.15583 | 0.1572
7.8 | 4.0127 | 0.099993 | 100082.139 | 82687.0185 | 0 | 8.9635 | 0 | 0 | 17386.157 | 0 | 0.15578 | 0.1572
7.9 | 4.0641 | 0.10127 | 102527.5962 | 84681.743 | 0 | 11.0396 | 0 | 0 | 17834.8136 | 0 | 0.15574 | 0.1572
8 | 4.1156 | 0.10256 | 105001.4166 | 86698.7018 | 0 | 13.5293 | 0 | 0 | 18289.1856 | 0 | 0.15569 | 0.1572
8.1 | 4.167 | 0.10384 | 107503.637 | 88737.8626 | 0 | 16.5015 | 0 | 0 | 18749.2729 | 0 | 0.15565 | 0.1572
8.2 | 4.2184 | 0.10512 | 110034.3035 | 90799.1936 | 0 | 20.0343 | 0 | 0 | 19215.0756 | 0 | 0.1556 | 0.1572
8.3 | 4.2699 | 0.1064 | 112593.4726 | 92882.6635 | 0 | 24.2155 | 0 | 0 | 19686.5937 | 0 | 0.15556 | 0.1572
8.4 | 4.3213 | 0.10768 | 115181.2125 | 94988.2413 | 0 | 29.1441 | 0 | 0 | 20163.8271 | 0 | 0.15551 | 0.1572
8.5 | 4.3728 | 0.10897 | 117797.6033 | 97115.8966 | 0 | 34.9307 | 0 | 0 | 20646.7759 | 0 | 0.15547 | 0.1572
8.6 | 4.4242 | 0.11025 | 120442.7385 | 99265.5994 | 0 | 41.699 | 0 | 0 | 21135.4401 | 0 | 0.15543 | 0.1572
8.7 | 4.4757 | 0.11153 | 123116.7261 | 101437.3199 | 0 | 49.5865 | 0 | 0 | 21629.8196 | 0 | 0.15539 | 0.1572
8.8 | 4.5271 | 0.11281 | 125819.6893 | 103631.029 | 0 | 58.7457 | 0 | 0 | 22129.9146 | 0 | 0.15535 | 0.1572
8.9 | 4.5786 | 0.11409 | 128551.7678 | 105846.6979 | 0 | 69.3451 | 0 | 0 | 22635.7248 | 0 | 0.15531 | 0.1572
9 | 4.63 | 0.11538 | 131313.1192 | 108084.298 | 0 | 81.5707 | 0 | 0 | 23147.2505 | 0 | 0.15527 | 0.1572
9.1 | 4.6814 | 0.11666 | 134103.9195 | 110343.8012 | 0 | 95.6267 | 0 | 0 | 23664.4915 | 0 | 0.15523 | 0.1572
9.2 | 4.7329 | 0.11794 | 136924.365 | 112625.1799 | 0 | 111.7372 | 0 | 0 | 24187.4479 | 0 | 0.15519 | 0.1572
9.3 | 4.7843 | 0.11922 | 139774.6733 | 114928.4067 | 0 | 130.1469 | 0 | 0 | 24716.1197 | 0 | 0.15516 | 0.1572
9.4 | 4.8358 | 0.1205 | 142655.0843 | 117253.4544 | 0 | 151.123 | 0 | 0 | 25250.5068 | 0 | 0.15512 | 0.1572
9.5 | 4.8872 | 0.12179 | 145565.8618 | 119600.2966 | 0 | 174.9559 | 0 | 0 | 25790.6094 | 0 | 0.15508 | 0.1572
9.6 | 4.9387 | 0.12307 | 148507.2948 | 121968.9067 | 0 | 201.9608 | 0 | 0 | 26336.4272 | 0 | 0.15505 | 0.1572
9.7 | 4.9901 | 0.12435 | 151479.6985 | 124359.2588 | 0 | 232.4792 | 0 | 0 | 26887.9605 | 0 | 0.15501 | 0.1572
9.8 | 5.0416 | 0.12563 | 154483.4159 | 126771.3271 | 0 | 266.8797 | 0 | 0 | 27445.2091 | 0 | 0.15497 | 0.1572
9.9 | 5.093 | 0.12691 | 157518.8191 | 129205.0862 | 0 | 305.5598 | 0 | 0 | 28008.1731 | 0 | 0.15494 | 0.1572
10 | 5.1444 | 0.1282 | 160586.3104 | 131660.511 | 0 | 348.947 | 0 | 0 | 28576.8525 | 0 | 0.1549 | 0.1572
10.1 | 5.1959 | 0.12948 | 163686.3241 | 134137.5767 | 0 | 397.5002 | 0 | 0 | 29151.2472 | 0 | 0.15487 | 0.1572
10.2 | 5.2473 | 0.13076 | 166819.3273 | 136636.2588 | 0 | 451.7113 | 0 | 0 | 29731.3573 | 0 | 0.15484 | 0.1572
10.3 | 5.2988 | 0.13204 | 169985.8216 | 139156.533 | 0 | 512.1058 | 0 | 0 | 30317.1828 | 0 | 0.1548 | 0.1572
10.4 | 5.3502 | 0.13332 | 173186.3441 | 141698.3753 | 0 | 579.2451 | 0 | 0 | 30908.7236 | 0 | 0.15477 | 0.1572
10.5 | 5.4017 | 0.13461 | 176421.469 | 144261.7621 | 0 | 653.7271 | 0 | 0 | 31505.9798 | 0 | 0.15474 | 0.1572
10.6 | 5.4531 | 0.13589 | 179691.8088 | 146846.6699 | 0 | 736.1875 | 0 | 0 | 32108.9514 | 0 | 0.15471 | 0.1572
10.7 | 5.5046 | 0.13717 | 182998.0156 | 149453.0756 | 0 | 827.3016 | 0 | 0 | 32717.6384 | 0 | 0.15467 | 0.1572
10.8 | 5.556 | 0.13845 | 186340.7819 | 152080.9561 | 0 | 927.785 | 0 | 0 | 33332.0407 | 0 | 0.15464 | 0.1572
10.9 | 5.6074 | 0.13973 | 189720.8426 | 154730.289 | 0 | 1038.3952 | 0 | 0 | 33952.1584 | 0 | 0.15461 | 0.1572
11 | 5.6589 | 0.14102 | 193138.9756 | 157401.0516 | 0 | 1159.9325 | 0 | 0 | 34577.9915 | 0 | 0.15458 | 0.1572
11.1 | 5.7103 | 0.1423 | 196596.0031 | 160093.222 | 0 | 1293.2412 | 0 | 0 | 35209.5399 | 0 | 0.15455 | 0.1572
11.2 | 5.7618 | 0.14358 | 200092.7928 | 162806.778 | 0 | 1439.2111 | 0 | 0 | 35846.8037 | 0 | 0.15452 | 0.1572
11.3 | 5.8132 | 0.14486 | 203630.259 | 165541.6979 | 0 | 1598.7781 | 0 | 0 | 36489.7829 | 0 | 0.15449 | 0.1572
11.4 | 5.8647 | 0.14614 | 207209.3633 | 168297.9604 | 0 | 1772.9255 | 0 | 0 | 37138.4775 | 0 | 0.15446 | 0.1572
11.5 | 5.9161 | 0.14742 | 210831.1164 | 171075.5441 | 0 | 1962.6849 | 0 | 0 | 37792.8874 | 0 | 0.15443 | 0.1572
11.6 | 5.9676 | 0.14871 | 214496.5779 | 173874.4278 | 0 | 2169.1374 | 0 | 0 | 38453.0127 | 0 | 0.1544 | 0.1572
11.7 | 6.019 | 0.14999 | 218206.8585 | 176694.5909 | 0 | 2393.4142 | 0 | 0 | 39118.8533 | 0 | 0.15437 | 0.1572
11.8 | 6.0704 | 0.15127 | 221963.1197 | 179536.0127 | 0 | 2636.6976 | 0 | 0 | 39790.4094 | 0 | 0.15435 | 0.1572
11.9 | 6.1219 | 0.15255 | 225766.5754 | 182398.6727 | 0 | 2900.2219 | 0 | 0 | 40467.6808 | 0 | 0.15432 | 0.1572
12 | 6.1733 | 0.15383 | 229618.4923 | 185282.5506 | 0 | 3185.2741 | 0 | 0 | 41150.6676 | 0 | 0.15429 | 0.1572
12.1 | 6.2248 | 0.15512 | 233520.1909 | 188187.6266 | 0 | 3493.1947 | 0 | 0 | 41839.3697 | 0 | 0.15426 | 0.1572
12.2 | 6.2762 | 0.1564 | 237473.0459 | 191113.8807 | 0 | 3825.378 | 0 | 0 | 42533.7872 | 0 | 0.15424 | 0.1572
12.3 | 6.3277 | 0.15768 | 241478.487 | 194061.2932 | 0 | 4183.2737 | 0 | 0 | 43233.9201 | 0 | 0.15421 | 0.1572
12.4 | 6.3791 | 0.15896 | 245537.9994 | 197029.8448 | 0 | 4568.3863 | 0 | 0 | 43939.7684 | 0 | 0.15418 | 0.1572
12.5 | 6.4306 | 0.16024 | 249653.1247 | 200019.5161 | 0 | 4982.2766 | 0 | 0 | 44651.332 | 0 | 0.15416 | 0.1572
12.6 | 6.482 | 0.16153 | 253825.4608 | 203030.288 | 0 | 5426.5617 | 0 | 0 | 45368.611 | 0 | 0.15413 | 0.1572
12.7 | 6.5334 | 0.16281 | 258056.6622 | 206062.1417 | 0 | 5902.9151 | 0 | 0 | 46091.6054 | 0 | 0.1541 | 0.1572
12.8 | 6.5849 | 0.16409 | 262348.4404 | 209115.0584 | 0 | 6413.0669 | 0 | 0 | 46820.3151 | 0 | 0.15408 | 0.1572
12.9 | 6.6363 | 0.16537 | 266702.5634 | 212189.0195 | 0 | 6958.8037 | 0 | 0 | 47554.7402 | 0 | 0.15405 | 0.1572
13 | 6.6878 | 0.16665 | 271120.8555 | 215284.0066 | 0 | 7541.9683 | 0 | 0 | 48294.8807 | 0 | 0.15403 | 0.1572
13.1 | 6.7392 | 0.16794 | 275605.1977 | 218400.0014 | 0 | 8164.4597 | 0 | 0 | 49040.7365 | 0 | 0.154 | 0.1572
13.2 | 6.7907 | 0.16922 | 280157.5272 | 221536.986 | 0 | 8828.2335 | 0 | 0 | 49792.3077 | 0 | 0.15398 | 0.1572
13.3 | 6.8421 | 0.1705 | 284779.8391 | 224694.9424 | 0 | 9535.3024 | 0 | 0 | 50549.5943 | 0 | 0.15395 | 0.1572
13.4 | 6.8936 | 0.17178 | 289474.1869 | 227873.8527 | 0 | 10287.7379 | 0 | 0 | 51312.5963 | 0 | 0.15393 | 0.1572
13.5 | 6.945 | 0.17306 | 294242.6851 | 231073.6995 | 0 | 11087.672 | 0 | 0 | 52081.3136 | 0 | 0.15391 | 0.1572
13.6 | 6.9964 | 0.17435 | 299087.5114 | 234294.4653 | 0 | 11937.2997 | 0 | 0 | 52855.7463 | 0 | 0.15388 | 0.1572
13.7 | 7.0479 | 0.17563 | 304010.9085 | 237536.1328 | 0 | 12838.8814 | 0 | 0 | 53635.8944 | 0 | 0.15386 | 0.1572
13.8 | 7.0993 | 0.17691 | 309015.1864 | 240798.6847 | 0 | 13794.7439 | 0 | 0 | 54421.7578 | 0 | 0.15384 | 0.1572
13.9 | 7.1508 | 0.17819 | 314102.7216 | 244082.1042 | 0 | 14807.2807 | 0 | 0 | 55213.3367 | 0 | 0.15381 | 0.1572
14 | 7.2022 | 0.17947 | 319275.9549 | 247386.3744 | 0 | 15878.9497 | 0 | 0 | 56010.6308 | 0 | 0.15379 | 0.1572
14.1 | 7.2537 | 0.18076 | 324537.3866 | 250711.4785 | 0 | 17012.2677 | 0 | 0 | 56813.6404 | 0 | 0.15377 | 0.1572
14.2 | 7.3051 | 0.18204 | 329889.5677 | 254057.3999 | 0 | 18209.8025 | 0 | 0 | 57622.3653 | 0 | 0.15374 | 0.1572
14.3 | 7.3566 | 0.18332 | 335335.0895 | 257424.1223 | 0 | 19474.1616 | 0 | 0 | 58436.8056 | 0 | 0.15372 | 0.1572
14.4 | 7.408 | 0.1846 | 340876.5707 | 260811.6293 | 0 | 20807.9801 | 0 | 0 | 59256.9613 | 0 | 0.1537 | 0.1572
14.5 | 7.4594 | 0.18588 | 346516.6446 | 264219.9046 | 0 | 22213.9077 | 0 | 0 | 60082.8323 | 0 | 0.15368 | 0.1572
14.6 | 7.5109 | 0.18717 | 352257.9484 | 267648.9324 | 0 | 23694.5973 | 0 | 0 | 60914.4187 | 0 | 0.15366 | 0.1572
14.7 | 7.5623 | 0.18845 | 358103.1162 | 271098.6966 | 0 | 25252.699 | 0 | 0 | 61751.7205 | 0 | 0.15363 | 0.1572
14.8 | 7.6138 | 0.18973 | 364054.7784 | 274569.1815 | 0 | 26890.8593 | 0 | 0 | 62594.7377 | 0 | 0.15361 | 0.1572
14.9 | 7.6652 | 0.19101 | 370115.5703 | 278060.3713 | 0 | 28611.7287 | 0 | 0 | 63443.4702 | 0 | 0.15359 | 0.1572
15 | 7.7167 | 0.19229 | 376288.1489 | 281572.2507 | 0 | 30417.9802 | 0 | 0 | 64297.9181 | 0 | 0.15357 | 0.1572
15.1 | 7.7681 | 0.19358 | 382575.2209 | 285104.804 | 0 | 32312.3356 | 0 | 0 | 65158.0813 | 0 | 0.15355 | 0.1572
15.2 | 7.8196 | 0.19486 | 388979.5789 | 288658.016 | 0 | 34297.6029 | 0 | 0 | 66023.96 | 0 | 0.15353 | 0.1572
15.3 | 7.871 | 0.19614 | 395504.1442 | 292231.8716 | 0 | 36376.7186 | 0 | 0 | 66895.554 | 0 | 0.15351 | 0.1572
15.4 | 7.9224 | 0.19742 | 402152.0137 | 295826.3557 | 0 | 38552.7947 | 0 | 0 | 67772.8633 | 0 | 0.15349 | 0.1572
15.5 | 7.9739 | 0.1987 | 408926.5049 | 299441.4532 | 0 | 40829.1637 | 0 | 0 | 68655.8881 | 0 | 0.15347 | 0.1572
15.6 | 8.0253 | 0.19999 | 415831.1956 | 303077.1494 | 0 | 43209.418 | 0 | 0 | 69544.6282 | 0 | 0.15345 | 0.1572
15.7 | 8.0768 | 0.20127 | 422869.9518 | 306733.4296 | 0 | 45697.4386 | 0 | 0 | 70439.0837 | 0 | 0.15343 | 0.1572
15.8 | 8.1282 | 0.20255 | 430046.9401 | 310410.279 | 0 | 48297.4065 | 0 | 0 | 71339.2545 | 0 | 0.15341 | 0.1572
15.9 | 8.1797 | 0.20383 | 437366.6193 | 314107.6833 | 0 | 51013.7953 | 0 | 0 | 72245.1407 | 0 | 0.15339 | 0.1572
16 | 8.2311 | 0.20511 | 444833.7093 | 317825.6279 | 0 | 53851.339 | 0 | 0 | 73156.7423 | 0 | 0.15337 | 0.1572
16.1 | 8.2826 | 0.20639 | 452453.1349 | 321564.0987 | 0 | 56814.977 | 0 | 0 | 74074.0593 | 0 | 0.15335 | 0.1572
16.2 | 8.334 | 0.20768 | 460229.9458 | 325323.0813 | 0 | 59909.773 | 0 | 0 | 74997.0916 | 0 | 0.15333 | 0.1572
16.3 | 8.3854 | 0.20896 | 468169.2139 | 329102.5617 | 0 | 63140.8129 | 0 | 0 | 75925.8393 | 0 | 0.15331 | 0.1572
16.4 | 8.4369 | 0.21024 | 476275.9122 | 332902.5259 | 0 | 66513.0839 | 0 | 0 | 76860.3024 | 0 | 0.15329 | 0.1572
16.5 | 8.4883 | 0.21152 | 484554.7811 | 336722.9599 | 0 | 70031.3403 | 0 | 0 | 77800.4809 | 0 | 0.15327 | 0.1572
16.6 | 8.5398 | 0.2128 | 493010.1883 | 340563.8501 | 0 | 73699.9635 | 0 | 0 | 78746.3747 | 0 | 0.15326 | 0.1572
16.7 | 8.5912 | 0.21409 | 501645.9909 | 344425.1827 | 0 | 77522.8243 | 0 | 0 | 79697.9839 | 0 | 0.15324 | 0.1572
16.8 | 8.6427 | 0.21537 | 510465.4072 | 348306.9441 | 0 | 81503.1547 | 0 | 0 | 80655.3084 | 0 | 0.15322 | 0.1572
16.9 | 8.6941 | 0.21665 | 519470.9084 | 352209.1208 | 0 | 85643.4392 | 0 | 0 | 81618.3483 | 0 | 0.1532 | 0.1572
17 | 8.7456 | 0.21793 | 528664.1375 | 356131.6994 | 0 | 89945.3345 | 0 | 0 | 82587.1036 | 0 | 0.15318 | 0.1572
17.1 | 8.797 | 0.21921 | 538045.8639 | 360074.6665 | 0 | 94409.6231 | 0 | 0 | 83561.5743 | 0 | 0.15316 | 0.1572
17.2 | 8.8484 | 0.2205 | 547615.9797 | 364038.0089 | 0 | 99036.2105 | 0 | 0 | 84541.7604 | 0 | 0.15315 | 0.1572
17.3 | 8.8999 | 0.22178 | 557373.5428 | 368021.7135 | 0 | 103824.1675 | 0 | 0 | 85527.6618 | 0 | 0.15313 | 0.1572
17.4 | 8.9513 | 0.22306 | 567316.8686 | 372025.7672 | 0 | 108771.8229 | 0 | 0 | 86519.2785 | 0 | 0.15311 | 0.1572
17.5 | 9.0028 | 0.22434 | 577443.6722 | 376050.1571 | 0 | 113876.9044 | 0 | 0 | 87516.6107 | 0 | 0.15309 | 0.1572
17.6 | 9.0542 | 0.22562 | 587751.2556 | 380094.8703 | 0 | 119136.7271 | 0 | 0 | 88519.6582 | 0 | 0.15308 | 0.1572
17.7 | 9.1057 | 0.22691 | 598236.7376 | 384159.8939 | 0 | 124548.4226 | 0 | 0 | 89528.4211 | 0 | 0.15306 | 0.1572
17.8 | 9.1571 | 0.22819 | 608897.3169 | 388245.2153 | 0 | 130109.2023 | 0 | 0 | 90542.8994 | 0 | 0.15304 | 0.1572
17.9 | 9.2086 | 0.22947 | 619730.5592 | 392350.8218 | 0 | 135816.6444 | 0 | 0 | 91563.093 | 0 | 0.15302 | 0.1572
18 | 9.26 | 0.23075 | 630734.6974 | 396476.7009 | 0 | 141668.9944 | 0 | 0 | 92589.002 | 0 | 0.15301 | 0.1572
18.1 | 9.3114 | 0.23203 | 641908.9315 | 400622.8402 | 0 | 147665.465 | 0 | 0 | 93620.6264 | 0 | 0.15299 | 0.1572
18.2 | 9.3629 | 0.23332 | 653253.7179 | 404789.2272 | 0 | 153806.5245 | 0 | 0 | 94657.9661 | 0 | 0.15297 | 0.1572
18.3 | 9.4143 | 0.2346 | 664771.0336 | 408975.8497 | 0 | 160094.1627 | 0 | 0 | 95701.0212 | 0 | 0.15296 | 0.1572
18.4 | 9.4658 | 0.23588 | 676464.6079 | 413182.6954 | 0 | 166532.1208 | 0 | 0 | 96749.7917 | 0 | 0.15294 | 0.1572
18.5 | 9.5172 | 0.23716 | 688340.1096 | 417409.7521 | 0 | 173126.0799 | 0 | 0 | 97804.2776 | 0 | 0.15293 | 0.1572
18.6 | 9.5687 | 0.23844 | 700405.2863 | 421657.0079 | 0 | 179883.7996 | 0 | 0 | 98864.4788 | 0 | 0.15291 | 0.1572
18.7 | 9.6201 | 0.23973 | 712670.0487 | 425924.4507 | 0 | 186815.2026 | 0 | 0 | 99930.3954 | 0 | 0.15289 | 0.1572
18.8 | 9.6716 | 0.24101 | 725146.4997 | 430212.0685 | 0 | 193932.4038 | 0 | 0 | 101002.0274 | 0 | 0.15288 | 0.1572
18.9 | 9.723 | 0.24229 | 737848.9086 | 434519.8496 | 0 | 201249.6843 | 0 | 0 | 102079.3747 | 0 | 0.15286 | 0.1572
19 | 9.7744 | 0.24357 | 750793.631 | 438847.7822 | 0 | 208783.4114 | 0 | 0 | 103162.4374 | 0 | 0.15284 | 0.1572
19.1 | 9.8259 | 0.24485 | 763998.9798 | 443195.8545 | 0 | 216551.9098 | 0 | 0 | 104251.2155 | 0 | 0.15283 | 0.1572
19.2 | 9.8773 | 0.24614 | 777485.0508 | 447564.055 | 0 | 224575.2868 | 0 | 0 | 105345.709 | 0 | 0.15281 | 0.1572
19.3 | 9.9288 | 0.24742 | 791273.508 | 451952.3721 | 0 | 232875.2182 | 0 | 0 | 106445.9178 | 0 | 0.1528 | 0.1572
19.4 | 9.9802 | 0.2487 | 805387.3352 | 456360.7942 | 0 | 241474.699 | 0 | 0 | 107551.842 | 0 | 0.15278 | 0.1572
19.5 | 10.0317 | 0.24998 | 819850.5571 | 460789.31 | 0 | 250397.7655 | 0 | 0 | 108663.4815 | 0 | 0.15277 | 0.1572
19.6 | 10.0831 | 0.25126 | 834687.937 | 465237.9082 | 0 | 259669.1924 | 0 | 0 | 109780.8365 | 0 | 0.15275 | 0.1572
19.7 | 10.1346 | 0.25255 | 849924.6537 | 469706.5774 | 0 | 269314.1695 | 0 | 0 | 110903.9068 | 0 | 0.15274 | 0.1572
19.8 | 10.186 | 0.25383 | 865585.9622 | 474195.3064 | 0 | 279357.9634 | 0 | 0 | 112032.6924 | 0 | 0.15272 | 0.1572
19.9 | 10.2374 | 0.25511 | 881696.8419 | 478704.084 | 0 | 289825.5644 | 0 | 0 | 113167.1935 | 0 | 0.15271 | 0.1572
20 | 10.2889 | 0.25639 | 898281.6344 | 483232.8993 | 0 | 300741.3252 | 0 | 0 | 114307.4099 | 0 | 0.15269 | 0.1572
20.1 | 10.3403 | 0.25767 | 915363.6741 | 487781.7411 | 0 | 312128.5913 | 0 | 0 | 115453.3417 | 0 | 0.15268 | 0.1572
20.2 | 10.3918 | 0.25896 | 932964.915 | 492350.5985 | 0 | 324009.3277 | 0 | 0 | 116604.9888 | 0 | 0.15266 | 0.1572
20.3 | 10.4432 | 0.26024 | 951105.5559 | 496939.4606 | 0 | 336403.7439 | 0 | 0 | 117762.3514 | 0 | 0.15265 | 0.1572
20.4 | 10.4947 | 0.26152 | 969803.6668 | 501548.3167 | 0 | 349329.9209 | 0 | 0 | 118925.4292 | 0 | 0.15263 | 0.1572
20.5 | 10.5461 | 0.2628 | 989074.8228 | 506177.1558 | 0 | 362803.4445 | 0 | 0 | 120094.2225 | 0 | 0.15262 | 0.1572
20.6 | 10.5976 | 0.26408 | 1008931.7469 | 510825.9673 | 0 | 376837.0484 | 0 | 0 | 121268.7311 | 0 | 0.1526 | 0.1572
20.7 | 10.649 | 0.26536 | 1029383.9695 | 515494.7406 | 0 | 391440.2738 | 0 | 0 | 122448.9552 | 0 | 0.15259 | 0.1572
20.8 | 10.7004 | 0.26665 | 1050437.5093 | 520183.465 | 0 | 406619.1498 | 0 | 0 | 123634.8945 | 0 | 0.15258 | 0.1572
20.9 | 10.7519 | 0.26793 | 1072094.5824 | 524892.1301 | 0 | 422375.903 | 0 | 0 | 124826.5493 | 0 | 0.15256 | 0.1572
21 | 10.8033 | 0.26921 | 1094353.3467 | 529620.7254 | 0 | 438708.702 | 0 | 0 | 126023.9194 | 0 | 0.15255 | 0.1572
21.1 | 10.8548 | 0.27049 | 1117207.6893 | 534369.2404 | 0 | 455611.4441 | 0 | 0 | 127227.0049 | 0 | 0.15253 | 0.1572
21.2 | 10.9062 | 0.27177 | 1140647.0638 | 539137.6648 | 0 | 473073.5933 | 0 | 0 | 128435.8057 | 0 | 0.15252 | 0.1572
21.3 | 10.9577 | 0.27306 | 1164656.385 | 543925.9883 | 0 | 491080.0747 | 0 | 0 | 129650.322 | 0 | 0.15251 | 0.1572
21.4 | 11.0091 | 0.27434 | 1189215.9873 | 548734.2007 | 0 | 509611.233 | 0 | 0 | 130870.5536 | 0 | 0.15249 | 0.1572
21.5 | 11.0606 | 0.27562 | 1214301.6525 | 553562.2918 | 0 | 528642.8602 | 0 | 0 | 132096.5006 | 0 | 0.15248 | 0.1572
21.6 | 11.112 | 0.2769 | 1239884.7121 | 558410.2514 | 0 | 548146.2979 | 0 | 0 | 133328.1629 | 0 | 0.15247 | 0.1572
21.7 | 11.1634 | 0.27818 | 1265932.2254 | 563278.0695 | 0 | 568088.6153 | 0 | 0 | 134565.5406 | 0 | 0.15245 | 0.1572
21.8 | 11.2149 | 0.27947 | 1292407.2358 | 568165.736 | 0 | 588432.8661 | 0 | 0 | 135808.6337 | 0 | 0.15244 | 0.1572
21.9 | 11.2663 | 0.28075 | 1319269.104 | 573073.2411 | 0 | 609138.4208 | 0 | 0 | 137057.4421 | 0 | 0.15243 | 0.1572
22 | 11.3178 | 0.28203 | 1346473.9149 | 578000.5747 | 0 | 630161.3742 | 0 | 0 | 138311.966 | 0 | 0.15241 | 0.1572
22.1 | 11.3692 | 0.28331 | 1373974.9524 | 582947.727 | 0 | 651455.0202 | 0 | 0 | 139572.2052 | 0 | 0.1524 | 0.1572
22.2 | 11.4207 | 0.28459 | 1401723.2362 | 587914.6883 | 0 | 672970.3882 | 0 | 0 | 140838.1597 | 0 | 0.15239 | 0.1572
22.3 | 11.4721 | 0.28588 | 1429668.1098 | 592901.4487 | 0 | 694656.8315 | 0 | 0 | 142109.8297 | 0 | 0.15237 | 0.1572
22.4 | 11.5236 | 0.28716 | 1457757.8701 | 597907.9985 | 0 | 716462.6567 | 0 | 0 | 143387.215 | 0 | 0.15236 | 0.1572
22.5 | 11.575 | 0.28844 | 1485940.4252 | 602934.3281 | 0 | 738335.7815 | 0 | 0 | 144670.3156 | 0 | 0.15235 | 0.1572
22.6 | 11.6264 | 0.28972 | 1514163.9685 | 607980.4279 | 0 | 760224.409 | 0 | 0 | 145959.1317 | 0 | 0.15233 | 0.1572
22.7 | 11.6779 | 0.291 | 1542377.654 | 613046.2882 | 0 | 782077.7026 | 0 | 0 | 147253.6631 | 0 | 0.15232 | 0.1572
22.8 | 11.7293 | 0.29229 | 1570532.2601 | 618131.8997 | 0 | 803846.4505 | 0 | 0 | 148553.9099 | 0 | 0.15231 | 0.1572
22.9 | 11.7808 | 0.29357 | 1598580.8284 | 623237.2529 | 0 | 825483.7034 | 0 | 0 | 149859.872 | 0 | 0.1523 | 0.1572
23 | 11.8322 | 0.29485 | 1626479.2642 | 628362.3383 | 0 | 846945.3764 | 0 | 0 | 151171.5496 | 0 | 0.15228 | 0.1572
23.1 | 11.8837 | 0.29613 | 1654186.8886 | 633507.1465 | 0 | 868190.7997 | 0 | 0 | 152488.9425 | 0 | 0.15227 | 0.1572
23.2 | 11.9351 | 0.29741 | 1681666.9314 | 638671.6683 | 0 | 889183.2123 | 0 | 0 | 153812.0507 | 0 | 0.15226 | 0.1572
23.3 | 11.9866 | 0.2987 | 1708886.9573 | 643855.8944 | 0 | 909890.1885 | 0 | 0 | 155140.8744 | 0 | 0.15225 | 0.1572
23.4 | 12.038 | 0.29998 | 1735819.2205 | 649059.8156 | 0 | 930283.9915 | 0 | 0 | 156475.4134 | 0 | 0.15223 | 0.1572
23.5 | 12.0894 | 0.30126 | 1762440.9416 | 654283.4226 | 0 | 950341.8512 | 0 | 0 | 157815.6678 | 0 | 0.15222 | 0.1572
23.6 | 12.1409 | 0.30254 | 1788734.5078 | 659526.7064 | 0 | 970046.1638 | 0 | 0 | 159161.6375 | 0 | 0.15221 | 0.1572
23.7 | 12.1923 | 0.30382 | 1814687.5943 | 664789.6579 | 0 | 989384.6137 | 0 | 0 | 160513.3226 | 0 | 0.1522 | 0.1572
23.8 | 12.2438 | 0.30511 | 1840293.2109 | 670072.268 | 0 | 1008350.2198 | 0 | 0 | 161870.7231 | 0 | 0.15219 | 0.1572
23.9 | 12.2952 | 0.30639 | 1865549.6772 | 675374.5277 | 0 | 1026941.3105 | 0 | 0 | 163233.839 | 0 | 0.15217 | 0.1572
24 | 12.3467 | 0.30767 | 1890460.5304 | 680696.428 | 0 | 1045161.4322 | 0 | 0 | 164602.6702 | 0 | 0.15216 | 0.1572
NOTES & WARNINGS H&M CALCULATION
SHIP DOES NOT ADHERE TO LCB BETWEEN -5% AND +5%
SHIP DOES NOT ADHERE TO B/T RATIO LIMITATION
Selected step size (dt) | 0.1
Wetted surface area measured from Rhino model
Half waterline entrance angle calculated using HMT 1984 method
Wake and thrust deduction factor calculated using HMT 1984 method
Number of propellers | 1
Propeller diameter | 8
Chosen stern coefficient | -25
No bulb
No bow/stern thrusters
Deviation of IE_model in % of IE by regressive approach of Holtrop84 | 31
Deviation of Swet_model in % of S by regressive approach of Holtrop84 | 0
Deck is 7001 mm from WL

## leeg
Loa [m] | 170
B [m] | 32.998
H [m] | 14.999
Lpp [m] | 159.547
Lwl [m] | 140.17
X midship aft [m] | 18.747
X midship fwd [m] | 102.509
Bilge Radius [m] | 9
LOADING CONDITION
T moulded [m] | 3.999
T aft at app [m] | 3.999
T fwd at fpp [m] | 3.999
heel [deg] | 0
WATERLINE ENTRANCE ANGLE:
Waterline Entrace angle (WEA) [deg] | 15.867
Location of WEA [%Bwl] | 45
XYZ location of WEA [m] | 120.621 | -7.425 | 3.999
VOLUME RELATED DATA (MOULDED)
Buoyant Volume [m3] | 7679.467
Total Volume [m3] | 54297.76
COB [m] | 74.909 | 0 | 2.422
COV Total [m] | 68.333 | 0 | 8.828
Cb_pp [-] | 0.4258
Cb_wl [-] | 0.4846
DATA OF UNDERWATER AREAS
Water Plane Area [m2] | 2926.874
COF [m] | 70.445 | 0 | 3.999
Inertia WPA around COF [m4] | 148304.194 | 3279000 | 3427300
Wetted Shell Area [m2] | 3236.109
Wetted Transom Area [m2] | 0
Am [m2] | 90.195
FORE PEAK TANK (BALLAST WATER)
Volume water ballast [m3]
COV WB [m]
Position of tank BHD [m] | 125.816
Height of WB [% of D] | 0
Area WB plane [m2]
COA WB plane [m]
Inertia WB plane [m4]
BUOYANT CROSS SECTION AREAS
Number of rows | 22
x_in_m | crossarea_in_m2
11.776 | 0
18.451 | 16.912
25.126 | 34.999
31.801 | 51.123
38.476 | 64.583
45.15 | 75.17
51.825 | 82.882
58.5 | 87.829
65.175 | 90.189
71.849 | 90.195
78.524 | 88.127
85.199 | 84.33
91.874 | 79.145
98.549 | 72.491
105.223 | 64.141
111.898 | 53.937
118.573 | 42.128
125.248 | 30.272
131.922 | 21.052
138.597 | 13.708
145.272 | 6.153
151.947 | 0
TOTAL CROSS SECTION AREAS
Number of rows | 22
x_in_m | crossarea_in_m2
-10.184 | 149.625
-2.089 | 209.357
6.007 | 263.569
14.102 | 310.463
22.197 | 349.6
30.292 | 381.036
38.388 | 405.061
46.483 | 422.073
54.578 | 432.527
62.673 | 436.908
70.769 | 435.71
78.864 | 429.443
86.959 | 418.641
95.054 | 403.397
103.149 | 382.361
111.245 | 353.235
119.34 | 313.123
127.435 | 262.255
135.53 | 205.598
143.626 | 141.348
151.721 | 67.77
159.816 | 0
BALLAST TANK FILLING CROSS SECTION AREAS
Number of rows | 1
x_in_m | crossarea_in_m2
0
DATA OF SHELL PLATING WRT LONGITUDINAL BENDING (INERTIA AROUND CENTROID):
Mean shell thickness [mm] | 1
Number of rows | 22
X [m] | OUTLINE LENGTH [m] | CROSS SECTION AREA OF SHELL PLATING [m2] | CENTROID_X[m] | CENTROID_Y[m] | CENTROID_Z[m] | INERTIA_X[m4] | INERTIA_Y[m4] | INERTIA_Z[m4] | Z_Keel[m] | Z_DECK[m]
-10.184 | 61.195 | 0.061 | -10.184 | -0.004 | 12.239 | 4.915 | 0.46 | 4.456 | 8.863 | 15
-2.089 | 66.376 | 0.066 | -2.089 | 0.001 | 11.344 | 6.392 | 0.878 | 5.514 | 6.68 | 15
6.007 | 71.4 | 0.071 | 6.007 | 0 | 10.599 | 8.018 | 1.35 | 6.668 | 4.981 | 15
14.102 | 75.655 | 0.076 | 14.102 | -0.003 | 10 | 9.578 | 1.819 | 7.758 | 3.647 | 15
22.197 | 79.081 | 0.079 | 22.197 | -0.002 | 9.525 | 10.969 | 2.253 | 8.716 | 2.6 | 15
30.292 | 81.738 | 0.082 | 30.292 | 0.001 | 9.152 | 12.14 | 2.632 | 9.507 | 1.786 | 15
38.388 | 83.7 | 0.084 | 38.388 | 0.004 | 8.879 | 13.058 | 2.938 | 10.12 | 1.165 | 15
46.483 | 85.037 | 0.085 | 46.483 | 0.003 | 8.683 | 13.703 | 3.171 | 10.532 | 0.708 | 15
54.578 | 85.808 | 0.086 | 54.578 | 0.005 | 8.567 | 14.093 | 3.324 | 10.769 | 0.389 | 15
62.673 | 86.066 | 0.086 | 62.673 | 0 | 8.507 | 14.216 | 3.405 | 10.811 | 0.186 | 15
70.769 | 85.854 | 0.086 | 70.769 | 0.003 | 8.505 | 14.11 | 3.421 | 10.69 | 0.078 | 15
78.864 | 85.215 | 0.085 | 78.864 | -0.001 | 8.56 | 13.796 | 3.374 | 10.422 | 0.044 | 15
86.959 | 84.196 | 0.084 | 86.959 | 0 | 8.663 | 13.303 | 3.279 | 10.024 | 0.052 | 15
95.054 | 82.82 | 0.083 | 95.054 | 0.001 | 8.816 | 12.637 | 3.142 | 9.495 | 0.071 | 15
103.149 | 80.987 | 0.081 | 103.149 | 0.001 | 9.03 | 11.772 | 2.95 | 8.821 | 0.095 | 15
111.245 | 78.479 | 0.078 | 111.245 | 0.001 | 9.311 | 10.625 | 2.686 | 7.939 | 0.121 | 15
119.34 | 74.772 | 0.075 | 119.34 | -0.009 | 9.629 | 9.041 | 2.338 | 6.703 | 0.136 | 15
127.435 | 68.965 | 0.069 | 127.435 | 0 | 9.869 | 6.905 | 1.948 | 4.957 | 0.102 | 15
135.53 | 60.686 | 0.061 | 135.53 | 0.001 | 9.892 | 4.572 | 1.6 | 2.972 | 0.036 | 15
143.626 | 50.437 | 0.05 | 143.626 | 0 | 9.827 | 2.554 | 1.219 | 1.335 | 0.284 | 15
151.721 | 33.862 | 0.034 | 151.721 | 0 | 10.768 | 0.811 | 0.484 | 0.327 | 3.862 | 15
159.816 | 0 | 0 | 159.816 | 0 | 14.94 | 0 | 0 | 0 | 0 | 0
INPUT DATA
Loa [m] | 170
Boa [m] | 33
Doa [m] | 15
Tmoulded [m] | 3.999
Lpp/L0.85H [-] | 0.94
% Length aft Shoulder [%] | 80
Midship Length [m] | 83762.177
Location of midship [% of Lpp] | 38
Bilge Radius [m] | 9
% Length fwd shoulder [%] | 50
Location of bow intermediate curve [%] | 25
Bow tangency shear angle [deg] | 4
heel [deg] | 0
trim [deg] | 0
mean shell thickness [mm] | 1
Number of ordinates [-] | 12
number of waterlines [-] | 5
number of buttocks [-] | 5
Entrance angle factor [% of Bwl] | 45
X division method [-] | 1
Flip loft surface [-] | 0
WARNING: an endpoint of a curve is inside the rectangle BH
WARNING: The Z value of point 1-3 of the bowcurve is not zero
WARNING: The Z value of point 1-3 of the bow intermediate curve is not zero
RESISTANCE ESTIMATION BY METHOD HOLTROP & MENNEN 1982 & 1984
DESIGN SPEED DATA
V [kn] | V [m/s] | Fn | Rtot [N] | R_visc [N] | R_app [N] | R_w [N] | R_TR [N] | R_b [N] | R_A [N] | R_BTO [N] | w[-] | t[-]
19 | 9.7744 | 0.26359 | 501232.5165 | 279097.4876 | 0 | 150739.278 | 0 | 0 | 71395.7509 | 0 | 0.11458 | 0.14586
RESISTANCE TABLE BY METHOD HOLTROP & MENNEN 1982 & 1984
Number of rows | 181
V [kn] | V [m/s] | Fn | Rtot [N] | R_visc [N] | R_app [N] | R_w [N] | R_TR [N] | R_b [N] | R_A [N] | R_BTO [N] | w[-] | t[-]
6 | 3.0867 | 0.083239 | 39363.0764 | 32243.083 | 0 | 0.19549 | 0 | 0 | 7119.7979 | 0 | 0.12064 | 0.14586
6.1 | 3.1381 | 0.084626 | 40613.347 | 33253.9783 | 0 | 0.26649 | 0 | 0 | 7359.1022 | 0 | 0.12054 | 0.14586
6.2 | 3.1896 | 0.086014 | 41882.1572 | 34279.4354 | 0 | 0.35985 | 0 | 0 | 7602.362 | 0 | 0.12044 | 0.14586
6.3 | 3.241 | 0.087401 | 43169.485 | 35319.4263 | 0 | 0.48153 | 0 | 0 | 7849.5772 | 0 | 0.12035 | 0.14586
6.4 | 3.2924 | 0.088788 | 44475.31 | 36373.9234 | 0 | 0.63879 | 0 | 0 | 8100.7478 | 0 | 0.12026 | 0.14586
6.5 | 3.3439 | 0.090176 | 45799.6143 | 37442.9 | 0 | 0.84045 | 0 | 0 | 8355.8739 | 0 | 0.12017 | 0.14586
6.6 | 3.3953 | 0.091563 | 47142.3819 | 38526.3294 | 0 | 1.0971 | 0 | 0 | 8614.9554 | 0 | 0.12008 | 0.14586
6.7 | 3.4468 | 0.09295 | 48503.5995 | 39624.1859 | 0 | 1.4212 | 0 | 0 | 8877.9924 | 0 | 0.11999 | 0.14586
6.8 | 3.4982 | 0.094338 | 49883.2564 | 40736.4437 | 0 | 1.8279 | 0 | 0 | 9144.9848 | 0 | 0.11991 | 0.14586
6.9 | 3.5497 | 0.095725 | 51281.3453 | 41863.0779 | 0 | 2.3347 | 0 | 0 | 9415.9327 | 0 | 0.11983 | 0.14586
7 | 3.6011 | 0.097112 | 52697.862 | 43004.0638 | 0 | 2.9622 | 0 | 0 | 9690.836 | 0 | 0.11974 | 0.14586
7.1 | 3.6526 | 0.0985 | 54132.8065 | 44159.3772 | 0 | 3.7346 | 0 | 0 | 9969.6947 | 0 | 0.11966 | 0.14586
7.2 | 3.704 | 0.099887 | 55586.1827 | 45328.9942 | 0 | 4.6796 | 0 | 0 | 10252.5089 | 0 | 0.11958 | 0.14586
7.3 | 3.7554 | 0.10127 | 57057.9994 | 46512.8915 | 0 | 5.8294 | 0 | 0 | 10539.2786 | 0 | 0.1195 | 0.14586
7.4 | 3.8069 | 0.10266 | 58548.2704 | 47711.046 | 0 | 7.2207 | 0 | 0 | 10830.0037 | 0 | 0.11943 | 0.14586
7.5 | 3.8583 | 0.10405 | 60057.0149 | 48923.4349 | 0 | 8.8959 | 0 | 0 | 11124.6842 | 0 | 0.11935 | 0.14586
7.6 | 3.9098 | 0.10544 | 61584.2586 | 50150.036 | 0 | 10.9025 | 0 | 0 | 11423.3201 | 0 | 0.11928 | 0.14586
7.7 | 3.9612 | 0.10682 | 63130.0337 | 51390.8273 | 0 | 13.2949 | 0 | 0 | 11725.9116 | 0 | 0.1192 | 0.14586
7.8 | 4.0127 | 0.10821 | 64694.3794 | 52645.787 | 0 | 16.134 | 0 | 0 | 12032.4584 | 0 | 0.11913 | 0.14586
7.9 | 4.0641 | 0.1096 | 66277.3432 | 53914.8941 | 0 | 19.4884 | 0 | 0 | 12342.9607 | 0 | 0.11906 | 0.14586
8 | 4.1156 | 0.11099 | 67878.9805 | 55198.1273 | 0 | 23.4348 | 0 | 0 | 12657.4184 | 0 | 0.11899 | 0.14586
8.1 | 4.167 | 0.11237 | 69499.3563 | 56495.466 | 0 | 28.0586 | 0 | 0 | 12975.8316 | 0 | 0.11892 | 0.14586
8.2 | 4.2184 | 0.11376 | 71138.545 | 57806.8899 | 0 | 33.4548 | 0 | 0 | 13298.2003 | 0 | 0.11885 | 0.14586
8.3 | 4.2699 | 0.11515 | 72796.6315 | 59132.3788 | 0 | 39.7284 | 0 | 0 | 13624.5243 | 0 | 0.11879 | 0.14586
8.4 | 4.3213 | 0.11653 | 74473.712 | 60471.913 | 0 | 46.9952 | 0 | 0 | 13954.8038 | 0 | 0.11872 | 0.14586
8.5 | 4.3728 | 0.11792 | 76169.8944 | 61825.4728 | 0 | 55.3828 | 0 | 0 | 14289.0388 | 0 | 0.11866 | 0.14586
8.6 | 4.4242 | 0.11931 | 77885.2992 | 63193.0391 | 0 | 65.0309 | 0 | 0 | 14627.2292 | 0 | 0.11859 | 0.14586
8.7 | 4.4757 | 0.1207 | 79620.0601 | 64574.5928 | 0 | 76.0923 | 0 | 0 | 14969.375 | 0 | 0.11853 | 0.14586
8.8 | 4.5271 | 0.12208 | 81374.325 | 65970.1153 | 0 | 88.7334 | 0 | 0 | 15315.4763 | 0 | 0.11847 | 0.14586
8.9 | 4.5786 | 0.12347 | 83148.2565 | 67379.5879 | 0 | 103.1356 | 0 | 0 | 15665.533 | 0 | 0.1184 | 0.14586
9 | 4.63 | 0.12486 | 84942.0327 | 68802.9925 | 0 | 119.495 | 0 | 0 | 16019.5452 | 0 | 0.11834 | 0.14586
9.1 | 4.6814 | 0.12625 | 86755.8482 | 70240.3111 | 0 | 138.0242 | 0 | 0 | 16377.5128 | 0 | 0.11828 | 0.14586
9.2 | 4.7329 | 0.12763 | 88589.9142 | 71691.5258 | 0 | 158.9525 | 0 | 0 | 16739.4359 | 0 | 0.11822 | 0.14586
9.3 | 4.7843 | 0.12902 | 90444.4602 | 73156.6193 | 0 | 182.5265 | 0 | 0 | 17105.3144 | 0 | 0.11817 | 0.14586
9.4 | 4.8358 | 0.13041 | 92319.7338 | 74635.574 | 0 | 209.0114 | 0 | 0 | 17475.1483 | 0 | 0.11811 | 0.14586
9.5 | 4.8872 | 0.1318 | 94216.002 | 76128.373 | 0 | 238.6913 | 0 | 0 | 17848.9377 | 0 | 0.11805 | 0.14586
9.6 | 4.9387 | 0.13318 | 96133.5517 | 77634.9993 | 0 | 271.8699 | 0 | 0 | 18226.6826 | 0 | 0.118 | 0.14586
9.7 | 4.9901 | 0.13457 | 98072.6906 | 79155.4362 | 0 | 308.8716 | 0 | 0 | 18608.3828 | 0 | 0.11794 | 0.14586
9.8 | 5.0416 | 0.13596 | 100033.7476 | 80689.6673 | 0 | 350.0418 | 0 | 0 | 18994.0386 | 0 | 0.11789 | 0.14586
9.9 | 5.093 | 0.13734 | 102017.0736 | 82237.6762 | 0 | 395.7476 | 0 | 0 | 19383.6497 | 0 | 0.11783 | 0.14586
10 | 5.1444 | 0.13873 | 104023.0422 | 83799.447 | 0 | 446.3788 | 0 | 0 | 19777.2163 | 0 | 0.11778 | 0.14586
10.1 | 5.1959 | 0.14012 | 106052.0501 | 85374.9636 | 0 | 502.3481 | 0 | 0 | 20174.7384 | 0 | 0.11773 | 0.14586
10.2 | 5.2473 | 0.14151 | 108104.5182 | 86964.2104 | 0 | 564.092 | 0 | 0 | 20576.2159 | 0 | 0.11767 | 0.14586
10.3 | 5.2988 | 0.14289 | 110180.8916 | 88567.1718 | 0 | 632.071 | 0 | 0 | 20981.6488 | 0 | 0.11762 | 0.14586
10.4 | 5.3502 | 0.14428 | 112281.6404 | 90183.8324 | 0 | 706.7708 | 0 | 0 | 21391.0372 | 0 | 0.11757 | 0.14586
10.5 | 5.4017 | 0.14567 | 114407.2604 | 91814.1772 | 0 | 788.7022 | 0 | 0 | 21804.381 | 0 | 0.11752 | 0.14586
10.6 | 5.4531 | 0.14706 | 116558.2732 | 93458.191 | 0 | 878.402 | 0 | 0 | 22221.6803 | 0 | 0.11747 | 0.14586
10.7 | 5.5046 | 0.14844 | 118735.227 | 95115.859 | 0 | 976.433 | 0 | 0 | 22642.935 | 0 | 0.11742 | 0.14586
10.8 | 5.556 | 0.14983 | 120938.6968 | 96787.1665 | 0 | 1083.3852 | 0 | 0 | 23068.1451 | 0 | 0.11737 | 0.14586
10.9 | 5.6074 | 0.15122 | 123169.2851 | 98472.0991 | 0 | 1199.8753 | 0 | 0 | 23497.3107 | 0 | 0.11732 | 0.14586
11 | 5.6589 | 0.15261 | 125427.6216 | 100170.6422 | 0 | 1326.5476 | 0 | 0 | 23930.4317 | 0 | 0.11728 | 0.14586
11.1 | 5.7103 | 0.15399 | 127714.3646 | 101882.7818 | 0 | 1464.0745 | 0 | 0 | 24367.5082 | 0 | 0.11723 | 0.14586
11.2 | 5.7618 | 0.15538 | 130030.2001 | 103608.5038 | 0 | 1613.1562 | 0 | 0 | 24808.5402 | 0 | 0.11718 | 0.14586
11.3 | 5.8132 | 0.15677 | 132375.8431 | 105347.7941 | 0 | 1774.5215 | 0 | 0 | 25253.5275 | 0 | 0.11714 | 0.14586
11.4 | 5.8647 | 0.15815 | 134752.0373 | 107100.6392 | 0 | 1948.9278 | 0 | 0 | 25702.4703 | 0 | 0.11709 | 0.14586
11.5 | 5.9161 | 0.15954 | 137159.5553 | 108867.0252 | 0 | 2137.1615 | 0 | 0 | 26155.3686 | 0 | 0.11705 | 0.14586
11.6 | 5.9676 | 0.16093 | 139599.1987 | 110646.9388 | 0 | 2340.0377 | 0 | 0 | 26612.2223 | 0 | 0.117 | 0.14586
11.7 | 6.019 | 0.16232 | 142071.7985 | 112440.3666 | 0 | 2558.4005 | 0 | 0 | 27073.0314 | 0 | 0.11696 | 0.14586
11.8 | 6.0704 | 0.1637 | 144578.2144 | 114247.2953 | 0 | 2793.1231 | 0 | 0 | 27537.796 | 0 | 0.11691 | 0.14586
11.9 | 6.1219 | 0.16509 | 147119.3351 | 116067.7119 | 0 | 3045.1071 | 0 | 0 | 28006.516 | 0 | 0.11687 | 0.14586
12 | 6.1733 | 0.16648 | 149696.0781 | 117901.6034 | 0 | 3315.2832 | 0 | 0 | 28479.1915 | 0 | 0.11683 | 0.14586
12.1 | 6.2248 | 0.16787 | 152309.3902 | 119748.957 | 0 | 3604.6108 | 0 | 0 | 28955.8224 | 0 | 0.11678 | 0.14586
12.2 | 6.2762 | 0.16925 | 154960.247 | 121609.7599 | 0 | 3914.0783 | 0 | 0 | 29436.4088 | 0 | 0.11674 | 0.14586
12.3 | 6.3277 | 0.17064 | 157649.6542 | 123483.9996 | 0 | 4244.704 | 0 | 0 | 29920.9506 | 0 | 0.1167 | 0.14586
12.4 | 6.3791 | 0.17203 | 160378.6483 | 125371.6637 | 0 | 4597.5368 | 0 | 0 | 30409.4478 | 0 | 0.11666 | 0.14586
12.5 | 6.4306 | 0.17341 | 163148.2972 | 127272.7396 | 0 | 4973.657 | 0 | 0 | 30901.9005 | 0 | 0.11662 | 0.14586
12.6 | 6.482 | 0.1748 | 165959.7011 | 129187.2153 | 0 | 5374.1771 | 0 | 0 | 31398.3086 | 0 | 0.11658 | 0.14586
12.7 | 6.5334 | 0.17619 | 168813.9924 | 131115.0787 | 0 | 5800.2416 | 0 | 0 | 31898.6722 | 0 | 0.11654 | 0.14586
12.8 | 6.5849 | 0.17758 | 171712.3346 | 133056.3176 | 0 | 6253.0258 | 0 | 0 | 32402.9912 | 0 | 0.1165 | 0.14586
12.9 | 6.6363 | 0.17896 | 174655.9198 | 135010.9202 | 0 | 6733.7339 | 0 | 0 | 32911.2657 | 0 | 0.11646 | 0.14586
13 | 6.6878 | 0.18035 | 177645.9652 | 136978.8747 | 0 | 7243.5948 | 0 | 0 | 33423.4956 | 0 | 0.11642 | 0.14586
13.1 | 6.7392 | 0.18174 | 180683.7075 | 138960.1695 | 0 | 7783.8571 | 0 | 0 | 33939.6809 | 0 | 0.11638 | 0.14586
13.2 | 6.7907 | 0.18313 | 183770.3979 | 140954.7929 | 0 | 8355.7832 | 0 | 0 | 34459.8217 | 0 | 0.11634 | 0.14586
13.3 | 6.8421 | 0.18451 | 186907.2954 | 142962.7335 | 0 | 8960.644 | 0 | 0 | 34983.9179 | 0 | 0.1163 | 0.14586
13.4 | 6.8936 | 0.1859 | 190095.6636 | 144983.9799 | 0 | 9599.7141 | 0 | 0 | 35511.9696 | 0 | 0.11627 | 0.14586
13.5 | 6.945 | 0.18729 | 193336.7685 | 147018.5208 | 0 | 10274.271 | 0 | 0 | 36043.9767 | 0 | 0.11623 | 0.14586
13.6 | 6.9964 | 0.18868 | 196631.8809 | 149066.345 | 0 | 10985.5965 | 0 | 0 | 36579.9393 | 0 | 0.11619 | 0.14586
13.7 | 7.0479 | 0.19006 | 199982.283 | 151127.4416 | 0 | 11734.9841 | 0 | 0 | 37119.8573 | 0 | 0.11616 | 0.14586
13.8 | 7.0993 | 0.19145 | 203389.2806 | 153201.7994 | 0 | 12523.7504 | 0 | 0 | 37663.7308 | 0 | 0.11612 | 0.14586
13.9 | 7.1508 | 0.19284 | 206854.2192 | 155289.4076 | 0 | 13353.252 | 0 | 0 | 38211.5597 | 0 | 0.11608 | 0.14586
14 | 7.2022 | 0.19422 | 210378.5045 | 157390.2554 | 0 | 14224.9051 | 0 | 0 | 38763.344 | 0 | 0.11605 | 0.14586
14.1 | 7.2537 | 0.19561 | 213963.6234 | 159504.3321 | 0 | 15140.2075 | 0 | 0 | 39319.0838 | 0 | 0.11601 | 0.14586
14.2 | 7.3051 | 0.197 | 217611.1651 | 161631.627 | 0 | 16100.7591 | 0 | 0 | 39878.779 | 0 | 0.11598 | 0.14586
14.3 | 7.3566 | 0.19839 | 221322.838 | 163772.1297 | 0 | 17108.2787 | 0 | 0 | 40442.4297 | 0 | 0.11594 | 0.14586
14.4 | 7.408 | 0.19977 | 225100.4803 | 165925.8296 | 0 | 18164.615 | 0 | 0 | 41010.0358 | 0 | 0.11591 | 0.14586
14.5 | 7.4594 | 0.20116 | 228946.0605 | 168092.7165 | 0 | 19271.7467 | 0 | 0 | 41581.5973 | 0 | 0.11587 | 0.14586
14.6 | 7.5109 | 0.20255 | 232861.6667 | 170272.7799 | 0 | 20431.7725 | 0 | 0 | 42157.1143 | 0 | 0.11584 | 0.14586
14.7 | 7.5623 | 0.20394 | 236849.4838 | 172466.0099 | 0 | 21646.8871 | 0 | 0 | 42736.5867 | 0 | 0.11581 | 0.14586
14.8 | 7.6138 | 0.20532 | 240911.7559 | 174672.3961 | 0 | 22919.3451 | 0 | 0 | 43320.0146 | 0 | 0.11577 | 0.14586
14.9 | 7.6652 | 0.20671 | 245050.7384 | 176891.9287 | 0 | 24251.4118 | 0 | 0 | 43907.398 | 0 | 0.11574 | 0.14586
15 | 7.7167 | 0.2081 | 249268.6384 | 179124.5976 | 0 | 25645.3041 | 0 | 0 | 44498.7367 | 0 | 0.11571 | 0.14586
15.1 | 7.7681 | 0.20949 | 253567.549 | 181370.3929 | 0 | 27103.1252 | 0 | 0 | 45094.0309 | 0 | 0.11568 | 0.14586
15.2 | 7.8196 | 0.21087 | 257949.3805 | 183629.3049 | 0 | 28626.7951 | 0 | 0 | 45693.2806 | 0 | 0.11564 | 0.14586
15.3 | 7.871 | 0.21226 | 262415.7931 | 185901.3238 | 0 | 30217.9837 | 0 | 0 | 46296.4857 | 0 | 0.11561 | 0.14586
15.4 | 7.9224 | 0.21365 | 266968.137 | 188186.44 | 0 | 31878.0508 | 0 | 0 | 46903.6462 | 0 | 0.11558 | 0.14586
15.5 | 7.9739 | 0.21503 | 271607.4043 | 190484.6439 | 0 | 33607.9982 | 0 | 0 | 47514.7622 | 0 | 0.11555 | 0.14586
15.6 | 8.0253 | 0.21642 | 276334.1985 | 192795.926 | 0 | 35408.4389 | 0 | 0 | 48129.8336 | 0 | 0.11552 | 0.14586
15.7 | 8.0768 | 0.21781 | 281148.7245 | 195120.2768 | 0 | 37279.5872 | 0 | 0 | 48748.8605 | 0 | 0.11549 | 0.14586
15.8 | 8.1282 | 0.2192 | 286050.8045 | 197457.687 | 0 | 39221.2747 | 0 | 0 | 49371.8428 | 0 | 0.11545 | 0.14586
15.9 | 8.1797 | 0.22058 | 291039.9191 | 199808.1474 | 0 | 41232.9912 | 0 | 0 | 49998.7806 | 0 | 0.11542 | 0.14586
16 | 8.2311 | 0.22197 | 296115.2762 | 202171.6486 | 0 | 43313.9539 | 0 | 0 | 50629.6738 | 0 | 0.11539 | 0.14586
16.1 | 8.2826 | 0.22336 | 301275.9053 | 204548.1815 | 0 | 45463.2014 | 0 | 0 | 51264.5224 | 0 | 0.11536 | 0.14586
16.2 | 8.334 | 0.22475 | 306520.7741 | 206937.737 | 0 | 47679.7106 | 0 | 0 | 51903.3265 | 0 | 0.11533 | 0.14586
16.3 | 8.3854 | 0.22613 | 311848.9238 | 209340.3061 | 0 | 49962.5316 | 0 | 0 | 52546.086 | 0 | 0.1153 | 0.14586
16.4 | 8.4369 | 0.22752 | 317259.6159 | 211755.8799 | 0 | 52310.935 | 0 | 0 | 53192.801 | 0 | 0.11527 | 0.14586
16.5 | 8.4883 | 0.22891 | 322752.4847 | 214184.4494 | 0 | 54724.5639 | 0 | 0 | 53843.4714 | 0 | 0.11525 | 0.14586
16.6 | 8.5398 | 0.23029 | 328327.6876 | 216626.0058 | 0 | 57203.5846 | 0 | 0 | 54498.0973 | 0 | 0.11522 | 0.14586
16.7 | 8.5912 | 0.23168 | 333986.0465 | 219080.5403 | 0 | 59748.8276 | 0 | 0 | 55156.6786 | 0 | 0.11519 | 0.14586
16.8 | 8.6427 | 0.23307 | 339729.1728 | 221548.0442 | 0 | 62361.9132 | 0 | 0 | 55819.2153 | 0 | 0.11516 | 0.14586
16.9 | 8.6941 | 0.23446 | 345559.5709 | 224028.5089 | 0 | 65045.3545 | 0 | 0 | 56485.7075 | 0 | 0.11513 | 0.14586
17 | 8.7456 | 0.23584 | 351480.7155 | 226521.9257 | 0 | 67802.6346 | 0 | 0 | 57156.1552 | 0 | 0.1151 | 0.14586
17.1 | 8.797 | 0.23723 | 357497.0985 | 229028.2862 | 0 | 70638.2541 | 0 | 0 | 57830.5582 | 0 | 0.11507 | 0.14586
17.2 | 8.8484 | 0.23862 | 363614.2464 | 231547.5819 | 0 | 73557.7477 | 0 | 0 | 58508.9168 | 0 | 0.11505 | 0.14586
17.3 | 8.8999 | 0.24001 | 369838.7044 | 234079.8043 | 0 | 76567.6694 | 0 | 0 | 59191.2307 | 0 | 0.11502 | 0.14586
17.4 | 8.9513 | 0.24139 | 376177.9919 | 236624.9451 | 0 | 79675.5467 | 0 | 0 | 59877.5001 | 0 | 0.11499 | 0.14586
17.5 | 9.0028 | 0.24278 | 382640.5285 | 239182.9959 | 0 | 82889.8076 | 0 | 0 | 60567.725 | 0 | 0.11496 | 0.14586
17.6 | 9.0542 | 0.24417 | 389235.5349 | 241753.9486 | 0 | 86219.681 | 0 | 0 | 61261.9053 | 0 | 0.11494 | 0.14586
17.7 | 9.1057 | 0.24556 | 395972.911 | 244337.795 | 0 | 89675.0749 | 0 | 0 | 61960.041 | 0 | 0.11491 | 0.14586
17.8 | 9.1571 | 0.24694 | 402863.0945 | 246934.5269 | 0 | 93266.4354 | 0 | 0 | 62662.1322 | 0 | 0.11488 | 0.14586
17.9 | 9.2086 | 0.24833 | 409916.9036 | 249544.1362 | 0 | 97004.5886 | 0 | 0 | 63368.1788 | 0 | 0.11486 | 0.14586
18 | 9.26 | 0.24972 | 417145.3664 | 252166.6149 | 0 | 100900.5707 | 0 | 0 | 64078.1809 | 0 | 0.11483 | 0.14586
18.1 | 9.3114 | 0.2511 | 424559.5393 | 254801.955 | 0 | 104965.4459 | 0 | 0 | 64792.1384 | 0 | 0.1148 | 0.14586
18.2 | 9.3629 | 0.25249 | 432170.3177 | 257450.1485 | 0 | 109210.1178 | 0 | 0 | 65510.0513 | 0 | 0.11478 | 0.14586
18.3 | 9.4143 | 0.25388 | 439988.2413 | 260111.1877 | 0 | 113645.1339 | 0 | 0 | 66231.9197 | 0 | 0.11475 | 0.14586
18.4 | 9.4658 | 0.25527 | 448023.2946 | 262785.0647 | 0 | 118280.4863 | 0 | 0 | 66957.7436 | 0 | 0.11473 | 0.14586
18.5 | 9.5172 | 0.25665 | 456284.7066 | 265471.7717 | 0 | 123125.4121 | 0 | 0 | 67687.5229 | 0 | 0.1147 | 0.14586
18.6 | 9.5687 | 0.25804 | 464780.7516 | 268171.3009 | 0 | 128188.1931 | 0 | 0 | 68421.2576 | 0 | 0.11467 | 0.14586
18.7 | 9.6201 | 0.25943 | 473518.5522 | 270883.6447 | 0 | 133475.9597 | 0 | 0 | 69158.9477 | 0 | 0.11465 | 0.14586
18.8 | 9.6716 | 0.26082 | 482503.8893 | 273608.7955 | 0 | 138994.5005 | 0 | 0 | 69900.5934 | 0 | 0.11462 | 0.14586
18.9 | 9.723 | 0.2622 | 491741.0214 | 276346.7456 | 0 | 144748.0814 | 0 | 0 | 70646.1944 | 0 | 0.1146 | 0.14586
19 | 9.7744 | 0.26359 | 501232.5165 | 279097.4876 | 0 | 150739.278 | 0 | 0 | 71395.7509 | 0 | 0.11458 | 0.14586
19.1 | 9.8259 | 0.26498 | 510979.1014 | 281861.014 | 0 | 156968.8246 | 0 | 0 | 72149.2629 | 0 | 0.11455 | 0.14586
19.2 | 9.8773 | 0.26637 | 520979.5321 | 284637.3172 | 0 | 163435.4847 | 0 | 0 | 72906.7302 | 0 | 0.11453 | 0.14586
19.3 | 9.9288 | 0.26775 | 531230.4901 | 287426.3899 | 0 | 170135.9471 | 0 | 0 | 73668.1531 | 0 | 0.1145 | 0.14586
19.4 | 9.9802 | 0.26914 | 541726.5085 | 290228.2248 | 0 | 177064.7523 | 0 | 0 | 74433.5313 | 0 | 0.11448 | 0.14586
19.5 | 10.0317 | 0.27053 | 552459.932 | 293042.8145 | 0 | 184214.2524 | 0 | 0 | 75202.8651 | 0 | 0.11445 | 0.14586
19.6 | 10.0831 | 0.27191 | 563420.9152 | 295870.1518 | 0 | 191574.6091 | 0 | 0 | 75976.1542 | 0 | 0.11443 | 0.14586
19.7 | 10.1346 | 0.2733 | 574597.4608 | 298710.2294 | 0 | 199133.8325 | 0 | 0 | 76753.3988 | 0 | 0.11441 | 0.14586
19.8 | 10.186 | 0.27469 | 585975.5011 | 301563.0402 | 0 | 206877.862 | 0 | 0 | 77534.5989 | 0 | 0.11438 | 0.14586
19.9 | 10.2374 | 0.27608 | 597539.0223 | 304428.577 | 0 | 214790.691 | 0 | 0 | 78319.7543 | 0 | 0.11436 | 0.14586
20 | 10.2889 | 0.27746 | 609270.2325 | 307306.8327 | 0 | 222854.5345 | 0 | 0 | 79108.8653 | 0 | 0.11434 | 0.14586
20.1 | 10.3403 | 0.27885 | 621149.7703 | 310197.8003 | 0 | 231050.0383 | 0 | 0 | 79901.9317 | 0 | 0.11431 | 0.14586
20.2 | 10.3918 | 0.28024 | 633156.9525 | 313101.4728 | 0 | 239356.5262 | 0 | 0 | 80698.9535 | 0 | 0.11429 | 0.14586
20.3 | 10.4432 | 0.28163 | 645270.0549 | 316017.8431 | 0 | 247752.2811 | 0 | 0 | 81499.9307 | 0 | 0.11427 | 0.14586
20.4 | 10.4947 | 0.28301 | 657466.6215 | 318946.9043 | 0 | 256214.8537 | 0 | 0 | 82304.8634 | 0 | 0.11424 | 0.14586
20.5 | 10.5461 | 0.2844 | 669723.7948 | 321888.6497 | 0 | 264721.3936 | 0 | 0 | 83113.7516 | 0 | 0.11422 | 0.14586
20.6 | 10.5976 | 0.28579 | 682018.6605 | 324843.0722 | 0 | 273248.9932 | 0 | 0 | 83926.5952 | 0 | 0.1142 | 0.14586
20.7 | 10.649 | 0.28717 | 694328.597 | 327810.1651 | 0 | 281775.0377 | 0 | 0 | 84743.3942 | 0 | 0.11418 | 0.14586
20.8 | 10.7004 | 0.28856 | 706631.6232 | 330789.9215 | 0 | 290277.553 | 0 | 0 | 85564.1487 | 0 | 0.11415 | 0.14586
20.9 | 10.7519 | 0.28995 | 718906.7355 | 333782.3349 | 0 | 298735.542 | 0 | 0 | 86388.8586 | 0 | 0.11413 | 0.14586
21 | 10.8033 | 0.29134 | 731134.2257 | 336787.3984 | 0 | 307129.3033 | 0 | 0 | 87217.524 | 0 | 0.11411 | 0.14586
21.1 | 10.8548 | 0.29272 | 743295.9741 | 339805.1054 | 0 | 315440.7239 | 0 | 0 | 88050.1448 | 0 | 0.11409 | 0.14586
21.2 | 10.9062 | 0.29411 | 755375.7104 | 342835.4493 | 0 | 323653.5401 | 0 | 0 | 88886.721 | 0 | 0.11407 | 0.14586
21.3 | 10.9577 | 0.2955 | 767359.2386 | 345878.4234 | 0 | 331753.5624 | 0 | 0 | 89727.2527 | 0 | 0.11405 | 0.14586
21.4 | 11.0091 | 0.29689 | 779234.621 | 348934.0213 | 0 | 339728.8598 | 0 | 0 | 90571.7399 | 0 | 0.11402 | 0.14586
21.5 | 11.0606 | 0.29827 | 790992.32 | 352002.2364 | 0 | 347569.9011 | 0 | 0 | 91420.1824 | 0 | 0.114 | 0.14586
21.6 | 11.112 | 0.29966 | 802625.2963 | 355083.0621 | 0 | 355269.6537 | 0 | 0 | 92272.5805 | 0 | 0.11398 | 0.14586
21.7 | 11.1634 | 0.30105 | 814129.0639 | 358176.4922 | 0 | 362823.6377 | 0 | 0 | 93128.9339 | 0 | 0.11396 | 0.14586
21.8 | 11.2149 | 0.30244 | 825501.7033 | 361282.5201 | 0 | 370229.9403 | 0 | 0 | 93989.2428 | 0 | 0.11394 | 0.14586
21.9 | 11.2663 | 0.30382 | 836743.8359 | 364401.1395 | 0 | 377489.1892 | 0 | 0 | 94853.5072 | 0 | 0.11392 | 0.14586
22 | 11.3178 | 0.30521 | 847858.5628 | 367532.3439 | 0 | 384604.4919 | 0 | 0 | 95721.727 | 0 | 0.1139 | 0.14586
22.1 | 11.3692 | 0.3066 | 858851.3721 | 370676.1273 | 0 | 391581.3426 | 0 | 0 | 96593.9022 | 0 | 0.11388 | 0.14586
22.2 | 11.4207 | 0.30798 | 869730.0194 | 373832.4831 | 0 | 398427.5034 | 0 | 0 | 97470.0329 | 0 | 0.11386 | 0.14586
22.3 | 11.4721 | 0.30937 | 880504.3868 | 377001.4052 | 0 | 405152.8626 | 0 | 0 | 98350.119 | 0 | 0.11384 | 0.14586
22.4 | 11.5236 | 0.31076 | 891186.3245 | 380182.8874 | 0 | 411769.2765 | 0 | 0 | 99234.1606 | 0 | 0.11382 | 0.14586
22.5 | 11.575 | 0.31215 | 901789.4809 | 383376.9235 | 0 | 418290.3998 | 0 | 0 | 100122.1576 | 0 | 0.1138 | 0.14586
22.6 | 11.6264 | 0.31353 | 912329.1253 | 386583.5073 | 0 | 424731.5079 | 0 | 0 | 101014.1101 | 0 | 0.11378 | 0.14586
22.7 | 11.6779 | 0.31492 | 922821.9673 | 389802.6328 | 0 | 431109.3166 | 0 | 0 | 101910.018 | 0 | 0.11376 | 0.14586
22.8 | 11.7293 | 0.31631 | 933285.9777 | 393034.2937 | 0 | 437441.8026 | 0 | 0 | 102809.8813 | 0 | 0.11374 | 0.14586
22.9 | 11.7808 | 0.3177 | 943740.2128 | 396278.4842 | 0 | 443748.0285 | 0 | 0 | 103713.7001 | 0 | 0.11372 | 0.14586
23 | 11.8322 | 0.31908 | 954204.6472 | 399535.1981 | 0 | 450047.9748 | 0 | 0 | 104621.4743 | 0 | 0.1137 | 0.14586
23.1 | 11.8837 | 0.32047 | 964700.0146 | 402804.4295 | 0 | 456362.381 | 0 | 0 | 105533.204 | 0 | 0.11368 | 0.14586
23.2 | 11.9351 | 0.32186 | 975247.6604 | 406086.1724 | 0 | 462712.5989 | 0 | 0 | 106448.8891 | 0 | 0.11366 | 0.14586
23.3 | 11.9866 | 0.32325 | 985869.4076 | 409380.4209 | 0 | 469120.457 | 0 | 0 | 107368.5297 | 0 | 0.11364 | 0.14586
23.4 | 12.038 | 0.32463 | 996587.4342 | 412687.169 | 0 | 475608.1395 | 0 | 0 | 108292.1257 | 0 | 0.11362 | 0.14586
23.5 | 12.0894 | 0.32602 | 1007424.1664 | 416006.4109 | 0 | 482198.0784 | 0 | 0 | 109219.6771 | 0 | 0.1136 | 0.14586
23.6 | 12.1409 | 0.32741 | 1018402.1836 | 419338.1408 | 0 | 488912.8588 | 0 | 0 | 110151.184 | 0 | 0.11358 | 0.14586
23.7 | 12.1923 | 0.32879 | 1029544.138 | 422682.3528 | 0 | 495775.1389 | 0 | 0 | 111086.6463 | 0 | 0.11356 | 0.14586
23.8 | 12.2438 | 0.33018 | 1040872.6868 | 426039.0411 | 0 | 502807.5816 | 0 | 0 | 112026.0641 | 0 | 0.11354 | 0.14586
23.9 | 12.2952 | 0.33157 | 1052410.436 | 429408.2 | 0 | 510032.7987 | 0 | 0 | 112969.4373 | 0 | 0.11352 | 0.14586
24 | 12.3467 | 0.33296 | 1064179.8963 | 432789.8238 | 0 | 517473.3066 | 0 | 0 | 113916.766 | 0 | 0.1135 | 0.14586
NOTES & WARNINGS H&M CALCULATION
SHIP DOES NOT ADHERE TO B/T RATIO LIMITATION
Selected step size (dt) | 0.1
Wetted surface area measured from Rhino model
Half waterline entrance angle calculated using HMT 1984 method
Wake and thrust deduction factor calculated using HMT 1984 method
Number of propellers | 1
Propeller diameter | 8
Chosen stern coefficient | -25
No bulb
No bow/stern thrusters
Deviation of IE_model in % of IE by regressive approach of Holtrop84 | 44
Deviation of Swet_model in % of S by regressive approach of Holtrop84 | -5
Deck is 11001 mm from WL