## VB schip van Goris
Loa [m] | 224.49
B [m] | 34.894
H [m] | 20.947
Lpp [m] | 220
Lwl [m] | 213.437
X midship aft [m] | 96.47
X midship fwd [m] | 136.73
Bilge Radius [m] | 10
LOADING CONDITION
T moulded [m] | 7.947
T aft at app [m] | 7.947
T fwd at fpp [m] | 7.947
heel [deg] | 0
WATERLINE ENTRANCE ANGLE:
Waterline Entrace angle (WEA) [deg] | 22.791
Location of WEA [%Bwl] | 30
XYZ location of WEA [m] | 212.357 | 5.234 | 7.947
VOLUME RELATED DATA (MOULDED)
Buoyant Volume [m3] | 35092.943
Total Volume [m3] | 118155.65
COB [m] | 121.679 | 0 | 4.519
COV Total [m] | 110.791 | 0 | 11.591
Cb_pp [-] | 0.5823
Cb_wl [-] | 0.6002
DATA OF UNDERWATER AREAS
Water Plane Area [m2] | 5793.649
COF [m] | 114.082 | 0 | 7.947
Inertia WPA around COF [m4] | 457765.057 | 15616000 | 16074000
Wetted Shell Area [m2] | 7225.348
Wetted Transom Area [m2] | 0
Am [m2] | 234.602
FORE PEAK TANK (BALLAST WATER)
Volume water ballast [m3] | 9062.467
COV WB [m] | 185.402 | 0 | 5.023
Position of tank BHD [m] | 163.878
Height of WB [% of D] | 43
Area WB plane [m2] | 1210.756
COA WB plane [m] | 185.804 | 0 | 9.007
Inertia WB plane [m4] | 66519.579 | 248761.642 | 315281.221
BUOYANT CROSS SECTION AREAS
Number of rows | 22
x_in_m | crossarea_in_m2
6.564 | 0
16.727 | 10.639
26.891 | 38.869
37.054 | 77.082
47.218 | 119.959
57.382 | 162.532
67.545 | 199.303
77.709 | 224.382
87.873 | 234.102
98.036 | 234.602
108.2 | 234.602
118.364 | 234.602
128.527 | 234.602
138.691 | 234.466
148.855 | 231.177
159.018 | 221.471
169.182 | 206.59
179.346 | 185.826
189.509 | 158.122
199.673 | 122.479
209.837 | 77.409
220 | 0
TOTAL CROSS SECTION AREAS
Number of rows | 22
x_in_m | crossarea_in_m2
-4.49 | 164.877
6.2 | 227.771
16.89 | 298.652
27.58 | 374.674
38.27 | 452.562
48.96 | 528.162
59.65 | 596.043
70.34 | 649.24
81.03 | 680.273
91.72 | 687.868
102.41 | 687.881
113.1 | 687.881
123.79 | 687.881
134.48 | 687.872
145.17 | 684.111
155.86 | 663.893
166.55 | 627.879
177.24 | 572.756
187.93 | 493.8
198.62 | 387.141
209.31 | 249.278
220 | 0
BALLAST TANK FILLING CROSS SECTION AREAS
Number of rows | 5
x_in_m | crossarea_in_m2
163.878 | 249.14
177.908 | 219.703
191.939 | 175.114
205.97 | 112.256
220 | 0
DATA OF SHELL PLATING WRT LONGITUDINAL BENDING (INERTIA AROUND CENTROID):
Mean shell thickness [mm] | 53
Number of rows | 22
X [m] | OUTLINE LENGTH [m] | CROSS SECTION AREA OF SHELL PLATING [m2] | CENTROID_X[m] | CENTROID_Y[m] | CENTROID_Z[m] | INERTIA_X[m4] | INERTIA_Y[m4] | INERTIA_Z[m4] | Z_Keel[m] | Z_DECK[m]
-4.49 | 55.426 | 2.948 | -4.49 | 0 | 17.201 | 195.41 | 45.044 | 150.365 | 10.017 | 21
6.2 | 62.704 | 3.334 | 6.2 | 0 | 16.268 | 288.898 | 77.028 | 211.87 | 7.954 | 21
16.89 | 70.041 | 3.723 | 16.89 | 0 | 15.347 | 408.597 | 118.391 | 290.206 | 6.241 | 21
27.58 | 77.313 | 4.108 | 27.58 | 0 | 14.459 | 553.649 | 168.234 | 385.415 | 4.725 | 21
38.27 | 84.278 | 4.477 | 38.27 | 0 | 13.632 | 719.214 | 224.435 | 494.779 | 3.369 | 21
48.96 | 90.649 | 4.815 | 48.96 | 0 | 12.892 | 895.395 | 283.426 | 611.97 | 2.179 | 21
59.65 | 96.091 | 5.103 | 59.65 | 0 | 12.272 | 1065.929 | 339.807 | 726.121 | 1.19 | 21
70.34 | 100.191 | 5.32 | 70.34 | 0 | 11.811 | 1207.219 | 386.074 | 821.145 | 0.459 | 21
81.03 | 102.523 | 5.444 | 81.03 | 0 | 11.551 | 1292.788 | 413.89 | 878.898 | 0.046 | 21
91.72 | 103.087 | 5.474 | 91.72 | 0 | 11.488 | 1314.01 | 420.789 | 893.221 | -0.053 | 21
102.41 | 103.088 | 5.474 | 102.41 | 0 | 11.487 | 1314.046 | 420.801 | 893.245 | -0.053 | 21
113.1 | 103.088 | 5.474 | 113.1 | 0 | 11.487 | 1314.046 | 420.801 | 893.245 | -0.053 | 21
123.79 | 103.088 | 5.474 | 123.79 | 0 | 11.487 | 1314.046 | 420.801 | 893.245 | -0.053 | 21
134.48 | 103.087 | 5.474 | 134.48 | 0 | 11.488 | 1314.015 | 420.796 | 893.219 | -0.053 | 21
145.17 | 102.744 | 5.455 | 145.17 | 0 | 11.494 | 1301.158 | 418.594 | 882.564 | -0.051 | 21
155.86 | 100.886 | 5.357 | 155.86 | 0 | 11.528 | 1233.118 | 406.747 | 826.371 | -0.044 | 21
166.55 | 97.508 | 5.178 | 166.55 | 0 | 11.579 | 1115.982 | 385.797 | 730.185 | -0.035 | 21
177.24 | 92.246 | 4.899 | 177.24 | 0 | 11.627 | 948.378 | 354.856 | 593.522 | -0.031 | 21
187.93 | 84.679 | 4.498 | 187.93 | 0 | 11.663 | 736.714 | 312.266 | 424.448 | -0.033 | 21
198.62 | 74.53 | 3.96 | 198.62 | 0 | 11.679 | 503.367 | 256.862 | 246.506 | -0.04 | 21
209.31 | 61.683 | 3.279 | 209.31 | 0 | 11.642 | 282.548 | 187.527 | 95.02 | -0.051 | 21
220 | 0 | 0 | 220 | 0 | 14.304 | 0 | 0 | 0 | 0 | 0
INPUT DATA
Loa [m] | 220
Boa [m] | 35
Doa [m] | 21
Tmoulded [m] | 7.947
Lpp/L0.85H [-] | 0.98
% Length aft Shoulder [%] | 42
Midship Length [m] | 40260.037
Location of midship [% of Lpp] | 53
Bilge Radius [m] | 10
% Length fwd shoulder [%] | 21
Location of bow intermediate curve [%] | 65
Bow tangency shear angle [deg] | 17
heel [deg] | 0
trim [deg] | 0
mean shell thickness [mm] | 53
Number of ordinates [-] | 20
number of waterlines [-] | 5
number of buttocks [-] | 5
Entrance angle factor [% of Bwl] | 30
X division method [-] | 1
Flip loft surface [-] | 0
RESISTANCE ESTIMATION BY METHOD HOLTROP & MENNEN 1982 & 1984
DESIGN SPEED DATA
V [kn] | V [m/s] | Fn | Rtot [N] | R_visc [N] | R_app [N] | R_w [N] | R_TR [N] | R_b [N] | R_A [N] | R_BTO [N] | w[-] | t[-]
19 | 9.7744 | 0.21361 | 937341.2393 | 593712.5503 | 0 | 220679.9877 | 0 | 0 | 122948.7013 | 0 | 0.12234 | 0.16696
RESISTANCE TABLE BY METHOD HOLTROP & MENNEN 1982 & 1984
Number of rows | 15
V [kn] | V [m/s] | Fn | Rtot [N] | R_visc [N] | R_app [N] | R_w [N] | R_TR [N] | R_b [N] | R_A [N] | R_BTO [N] | w[-] | t[-]
6 | 3.0867 | 0.067456 | 80587.1142 | 68326.1377 | 0 | 0.16414 | 0 | 0 | 12260.8123 | 0 | 0.12887 | 0.16696
7 | 3.6011 | 0.078699 | 107870.6889 | 91179.5745 | 0 | 2.7866 | 0 | 0 | 16688.3279 | 0 | 0.1279 | 0.16696
8 | 4.1156 | 0.089941 | 138909.6216 | 117088.5855 | 0 | 24.0365 | 0 | 0 | 21796.9997 | 0 | 0.12709 | 0.16696
9 | 4.63 | 0.10118 | 173724.8036 | 146006.7732 | 0 | 131.2027 | 0 | 0 | 27586.8277 | 0 | 0.1264 | 0.16696
10 | 5.1444 | 0.11243 | 212469.8015 | 177894.1096 | 0 | 517.8799 | 0 | 0 | 34057.812 | 0 | 0.12579 | 0.16696
11 | 5.6589 | 0.12367 | 255536.1752 | 212715.4761 | 0 | 1610.7466 | 0 | 0 | 41209.9525 | 0 | 0.12525 | 0.16696
12 | 6.1733 | 0.13491 | 303665.6098 | 250439.6474 | 0 | 4182.7131 | 0 | 0 | 49043.2493 | 0 | 0.12476 | 0.16696
13 | 6.6878 | 0.14615 | 358038.4957 | 291038.5558 | 0 | 9442.2376 | 0 | 0 | 57557.7023 | 0 | 0.12433 | 0.16696
14 | 7.2022 | 0.1574 | 420317.6011 | 334486.743 | 0 | 19077.5466 | 0 | 0 | 66753.3115 | 0 | 0.12393 | 0.16696
15 | 7.7167 | 0.16864 | 492640.0641 | 380760.9411 | 0 | 35249.0461 | 0 | 0 | 76630.077 | 0 | 0.12356 | 0.16696
16 | 8.2311 | 0.17988 | 577560.2278 | 429839.7449 | 0 | 60532.4841 | 0 | 0 | 87187.9987 | 0 | 0.12322 | 0.16696
17 | 8.7456 | 0.19113 | 677993.8731 | 481703.3516 | 0 | 97863.4448 | 0 | 0 | 98427.0767 | 0 | 0.12291 | 0.16696
18 | 9.26 | 0.20237 | 796969.1417 | 536333.3504 | 0 | 150288.4804 | 0 | 0 | 110347.3109 | 0 | 0.12261 | 0.16696
19 | 9.7744 | 0.21361 | 937341.2393 | 593712.5503 | 0 | 220679.9877 | 0 | 0 | 122948.7013 | 0 | 0.12234 | 0.16696
20 | 10.2889 | 0.22485 | 1105382.8335 | 653824.8371 | 0 | 315326.7484 | 0 | 0 | 136231.248 | 0 | 0.12208 | 0.16696
NOTES & WARNINGS H&M CALCULATION
SHIP DOES NOT ADHERE TO LCB BETWEEN -5% AND +5%
SHIP DOES NOT ADHERE TO B/T RATIO LIMITATION
Selected step size (dt) | 1
Wetted surface area measured from Rhino model
Half waterline entrance angle measured from Rhino model
Wake and thrust deduction factor calculated using HMT 1984 method
Number of propellers | 1
Propeller diameter | 8
Chosen stern coefficient | -10
No bulb
No bow/stern thrusters
Deviation of IE_model in % of IE by regressive approach of Holtrop84 | 35
Deviation of Swet_model in % of S by regressive approach of Holtrop84 | 3
Deck is 13053 mm from WL

## chonker
Loa [m] | 190
B [m] | 29.998
H [m] | 11.999
Lpp [m] | 185.356
Lwl [m] | 188.578
X midship aft [m] | 50.973
X midship fwd [m] | 60.241
Bilge Radius [m] | 1
LOADING CONDITION
T moulded [m] | 7.999
T aft at app [m] | 7.999
T fwd at fpp [m] | 7.999
heel [deg] | 0
WATERLINE ENTRANCE ANGLE:
Waterline Entrace angle (WEA) [deg] | 9.787
Location of WEA [%Bwl] | 30
XYZ location of WEA [m] | 159.871 | -4.5 | 7.999
VOLUME RELATED DATA (MOULDED)
Buoyant Volume [m3] | 30578.69
Total Volume [m3] | 47782.692
COB [m] | 73.199 | 0 | 4.218
COV Total [m] | 72.872 | 0 | 6.303
Cb_pp [-] | 0.6875
Cb_wl [-] | 0.6758
DATA OF UNDERWATER AREAS
Water Plane Area [m2] | 4234.571
COF [m] | 71.933 | 0 | 7.999
Inertia WPA around COF [m4] | 253043.692 | 8723400 | 8976400
Wetted Shell Area [m2] | 6574.582
Wetted Transom Area [m2] | 0
Am [m2] | 239.524
FORE PEAK TANK (BALLAST WATER)
Volume water ballast [m3] | 2664.287
COV WB [m] | 160.121 | 0 | 6.666
Position of tank BHD [m] | 147.83
Height of WB [% of D] | 100
Area WB plane [m2] | 279.558
COA WB plane [m] | 160.757 | 0 | 11.999
Inertia WB plane [m4] | 2408.768 | 22980.001 | 25388.769
BUOYANT CROSS SECTION AREAS
Number of rows | 22
x_in_m | crossarea_in_m2
-3.806 | 0
5.173 | 130.961
14.153 | 203.261
23.133 | 233.479
32.113 | 239.52
41.093 | 239.524
50.073 | 239.524
59.053 | 239.524
68.033 | 238.825
77.013 | 232.87
85.992 | 222.623
94.972 | 208.105
103.952 | 190.655
112.932 | 171.393
121.912 | 151.01
130.892 | 129.913
139.872 | 108.4
148.852 | 86.63
157.831 | 64.657
166.811 | 42.47
175.791 | 19.963
184.771 | 0
TOTAL CROSS SECTION AREAS
Number of rows | 22
x_in_m | crossarea_in_m2
-4.17 | 71.893
4.878 | 237.578
13.926 | 318.819
22.973 | 352.661
32.021 | 359.51
41.069 | 359.516
50.116 | 359.516
59.164 | 359.516
68.211 | 358.585
77.259 | 351.282
86.307 | 338.504
95.354 | 319.172
104.402 | 294.814
113.449 | 266.936
122.497 | 236.556
131.545 | 204.364
140.592 | 171.014
149.64 | 136.895
158.688 | 102.175
167.735 | 66.888
176.783 | 30.883
185.83 | 0
BALLAST TANK FILLING CROSS SECTION AREAS
Number of rows | 5
x_in_m | crossarea_in_m2
147.83 | 143.77
157.33 | 107.419
166.83 | 70.444
176.33 | 32.708
185.83 | 0
DATA OF SHELL PLATING WRT LONGITUDINAL BENDING (INERTIA AROUND CENTROID):
Mean shell thickness [mm] | 1
Number of rows | 22
X [m] | OUTLINE LENGTH [m] | CROSS SECTION AREA OF SHELL PLATING [m2] | CENTROID_X[m] | CENTROID_Y[m] | CENTROID_Z[m] | INERTIA_X[m4] | INERTIA_Y[m4] | INERTIA_Z[m4] | Z_Keel[m] | Z_DECK[m]
-4.17 | 49.284 | 0.049 | -4.17 | 0 | 10.469 | 2.545 | 0.129 | 2.416 | 8.316 | 12
4.878 | 69.951 | 0.07 | 4.878 | -0.001 | 7.79 | 7.367 | 1.112 | 6.256 | 3.201 | 12
13.926 | 78.825 | 0.079 | 13.926 | 0.013 | 6.627 | 10.426 | 1.927 | 8.499 | 1.028 | 12
22.973 | 82.412 | 0.082 | 22.973 | 0 | 6.158 | 11.818 | 2.329 | 9.49 | 0.17 | 12
32.021 | 83.134 | 0.083 | 32.021 | 0 | 6.064 | 12.115 | 2.415 | 9.7 | -0.001 | 12
41.069 | 83.135 | 0.083 | 41.069 | 0 | 6.064 | 12.115 | 2.415 | 9.7 | -0.001 | 12
50.116 | 83.135 | 0.083 | 50.116 | 0 | 6.064 | 12.115 | 2.415 | 9.7 | -0.001 | 12
59.164 | 83.135 | 0.083 | 59.164 | 0 | 6.064 | 12.115 | 2.415 | 9.7 | -0.001 | 12
68.211 | 82.872 | 0.083 | 68.211 | 0.004 | 6.081 | 12.031 | 2.405 | 9.626 | -0.001 | 12
77.259 | 81.074 | 0.081 | 77.259 | 0.002 | 6.186 | 11.386 | 2.332 | 9.055 | -0.001 | 12
86.307 | 78.601 | 0.079 | 86.307 | 0.001 | 6.327 | 10.494 | 2.223 | 8.271 | -0.001 | 12
95.354 | 75.362 | 0.075 | 95.354 | -0.001 | 6.458 | 9.321 | 2.083 | 7.238 | -0.001 | 12
104.402 | 71.427 | 0.071 | 104.402 | -0.001 | 6.572 | 7.982 | 1.922 | 6.06 | -0.001 | 12
113.449 | 66.921 | 0.067 | 113.449 | 0 | 6.668 | 6.59 | 1.746 | 4.844 | -0.001 | 12
122.497 | 61.948 | 0.062 | 122.497 | 0.001 | 6.743 | 5.246 | 1.563 | 3.683 | -0.001 | 12
131.545 | 56.607 | 0.057 | 131.545 | 0.002 | 6.802 | 4.013 | 1.373 | 2.64 | 0 | 12
140.592 | 51.03 | 0.051 | 140.592 | 0 | 6.848 | 2.943 | 1.179 | 1.764 | 0 | 12
149.64 | 45.318 | 0.045 | 149.64 | 0 | 6.872 | 2.058 | 0.986 | 1.072 | 0.001 | 12
158.688 | 39.545 | 0.04 | 158.688 | 0 | 6.879 | 1.358 | 0.793 | 0.566 | 0.002 | 12
167.735 | 33.791 | 0.034 | 167.735 | 0 | 6.842 | 0.833 | 0.602 | 0.23 | 0.003 | 12
176.783 | 28.214 | 0.028 | 176.783 | 0 | 6.702 | 0.469 | 0.42 | 0.048 | 0.019 | 12
185.83 | 0 | 0 | 185.83 | 0 | 11.997 | 0 | 0 | 0 | 0 | 0
INPUT DATA
Loa [m] | 190
Boa [m] | 30
Doa [m] | 12
Tmoulded [m] | 7.999
Lpp/L0.85H [-] | 0.978
% Length aft Shoulder [%] | 90
Midship Length [m] | 9267.818
Location of midship [% of Lpp] | 30
Bilge Radius [m] | 1
% Length fwd shoulder [%] | 10
Location of bow intermediate curve [%] | 40
Bow tangency shear angle [deg] | 1
heel [deg] | 0
trim [deg] | 0
mean shell thickness [mm] | 1
Number of ordinates [-] | 12
number of waterlines [-] | 5
number of buttocks [-] | 5
Entrance angle factor [% of Bwl] | 30
X division method [-] | 1
Flip loft surface [-] | 0
WARNING: an endpoint of a curve is inside the rectangle BH
RESISTANCE ESTIMATION BY METHOD HOLTROP & MENNEN 1982 & 1984
DESIGN SPEED DATA
V [kn] | V [m/s] | Fn | Rtot [N] | R_visc [N] | R_app [N] | R_w [N] | R_TR [N] | R_b [N] | R_A [N] | R_BTO [N] | w[-] | t[-]
19 | 9.7744 | 0.22725 | 875653.4311 | 567260.7331 | 0 | 188030.2847 | 0 | 0 | 120362.4133 | 0 | 0.44226 | 0.16802
RESISTANCE TABLE BY METHOD HOLTROP & MENNEN 1982 & 1984
Number of rows | 191
V [kn] | V [m/s] | Fn | Rtot [N] | R_visc [N] | R_app [N] | R_w [N] | R_TR [N] | R_b [N] | R_A [N] | R_BTO [N] | w[-] | t[-]
6 | 3.0867 | 0.071765 | 77357.6601 | 65354.5799 | 0 | 0.18031 | 0 | 0 | 12002.8999 | 0 | 0.45147 | 0.16802
6.1 | 3.1381 | 0.072961 | 79813.0149 | 67406.4366 | 0 | 0.2475 | 0 | 0 | 12406.3307 | 0 | 0.45132 | 0.16802
6.2 | 3.1896 | 0.074157 | 82304.6967 | 69487.9305 | 0 | 0.33646 | 0 | 0 | 12816.4298 | 0 | 0.45117 | 0.16802
6.3 | 3.241 | 0.075353 | 84832.6558 | 71599.0055 | 0 | 0.45317 | 0 | 0 | 13233.1972 | 0 | 0.45102 | 0.16802
6.4 | 3.2924 | 0.076549 | 87396.8445 | 73739.6067 | 0 | 0.60498 | 0 | 0 | 13656.6328 | 0 | 0.45088 | 0.16802
6.5 | 3.3439 | 0.077745 | 89997.2178 | 75909.6802 | 0 | 0.80086 | 0 | 0 | 14086.7367 | 0 | 0.45074 | 0.16802
6.6 | 3.3953 | 0.078941 | 92633.7337 | 78109.1731 | 0 | 1.0516 | 0 | 0 | 14523.5089 | 0 | 0.4506 | 0.16802
6.7 | 3.4468 | 0.080137 | 95306.3531 | 80338.0334 | 0 | 1.3703 | 0 | 0 | 14966.9494 | 0 | 0.45047 | 0.16802
6.8 | 3.4982 | 0.081333 | 98015.0405 | 82596.2101 | 0 | 1.7723 | 0 | 0 | 15417.0581 | 0 | 0.45034 | 0.16802
6.9 | 3.5497 | 0.082529 | 100759.7641 | 84883.6529 | 0 | 2.2761 | 0 | 0 | 15873.8352 | 0 | 0.45021 | 0.16802
7 | 3.6011 | 0.083725 | 103540.4962 | 87200.3124 | 0 | 2.9033 | 0 | 0 | 16337.2805 | 0 | 0.45008 | 0.16802
7.1 | 3.6526 | 0.084921 | 106357.2137 | 89546.1403 | 0 | 3.6793 | 0 | 0 | 16807.3941 | 0 | 0.44996 | 0.16802
7.2 | 3.704 | 0.086118 | 109209.8984 | 91921.0889 | 0 | 4.6337 | 0 | 0 | 17284.1759 | 0 | 0.44983 | 0.16802
7.3 | 3.7554 | 0.087314 | 112098.5377 | 94325.1111 | 0 | 5.8006 | 0 | 0 | 17767.626 | 0 | 0.44971 | 0.16802
7.4 | 3.8069 | 0.08851 | 115023.125 | 96758.1609 | 0 | 7.2196 | 0 | 0 | 18257.7445 | 0 | 0.44959 | 0.16802
7.5 | 3.8583 | 0.089706 | 117983.66 | 99220.1929 | 0 | 8.936 | 0 | 0 | 18754.5312 | 0 | 0.44948 | 0.16802
7.6 | 3.9098 | 0.090902 | 120980.15 | 101711.1623 | 0 | 11.0016 | 0 | 0 | 19257.9861 | 0 | 0.44936 | 0.16802
7.7 | 3.9612 | 0.092098 | 124012.6098 | 104231.0251 | 0 | 13.4754 | 0 | 0 | 19768.1094 | 0 | 0.44925 | 0.16802
7.8 | 4.0127 | 0.093294 | 127081.0628 | 106779.738 | 0 | 16.4239 | 0 | 0 | 20284.9009 | 0 | 0.44914 | 0.16802
7.9 | 4.0641 | 0.09449 | 130185.5416 | 109357.2583 | 0 | 19.9226 | 0 | 0 | 20808.3607 | 0 | 0.44903 | 0.16802
8 | 4.1156 | 0.095686 | 133326.0887 | 111963.544 | 0 | 24.0559 | 0 | 0 | 21338.4888 | 0 | 0.44892 | 0.16802
8.1 | 4.167 | 0.096882 | 136502.7572 | 114598.5536 | 0 | 28.9185 | 0 | 0 | 21875.2851 | 0 | 0.44882 | 0.16802
8.2 | 4.2184 | 0.098078 | 139715.612 | 117262.2463 | 0 | 34.6159 | 0 | 0 | 22418.7498 | 0 | 0.44871 | 0.16802
8.3 | 4.2699 | 0.099274 | 142964.73 | 119954.5819 | 0 | 41.2654 | 0 | 0 | 22968.8827 | 0 | 0.44861 | 0.16802
8.4 | 4.3213 | 0.10047 | 146250.2017 | 122675.5207 | 0 | 48.9971 | 0 | 0 | 23525.6839 | 0 | 0.44851 | 0.16802
8.5 | 4.3728 | 0.10167 | 149572.1313 | 125425.0235 | 0 | 57.9544 | 0 | 0 | 24089.1534 | 0 | 0.44841 | 0.16802
8.6 | 4.4242 | 0.10286 | 152930.6382 | 128203.0518 | 0 | 68.2952 | 0 | 0 | 24659.2911 | 0 | 0.44831 | 0.16802
8.7 | 4.4757 | 0.10406 | 156325.8577 | 131009.5676 | 0 | 80.193 | 0 | 0 | 25236.0971 | 0 | 0.44821 | 0.16802
8.8 | 4.5271 | 0.10525 | 159757.942 | 133844.5333 | 0 | 93.8373 | 0 | 0 | 25819.5714 | 0 | 0.44812 | 0.16802
8.9 | 4.5786 | 0.10645 | 163227.0611 | 136707.9119 | 0 | 109.4352 | 0 | 0 | 26409.714 | 0 | 0.44802 | 0.16802
9 | 4.63 | 0.10765 | 166733.4036 | 139599.6668 | 0 | 127.2119 | 0 | 0 | 27006.5249 | 0 | 0.44793 | 0.16802
9.1 | 4.6814 | 0.10884 | 170277.1781 | 142519.762 | 0 | 147.4121 | 0 | 0 | 27610.004 | 0 | 0.44784 | 0.16802
9.2 | 4.7329 | 0.11004 | 173858.6138 | 145468.1619 | 0 | 170.3005 | 0 | 0 | 28220.1514 | 0 | 0.44775 | 0.16802
9.3 | 4.7843 | 0.11124 | 177477.9615 | 148444.8313 | 0 | 196.1631 | 0 | 0 | 28836.9671 | 0 | 0.44766 | 0.16802
9.4 | 4.8358 | 0.11243 | 181135.4948 | 151449.7355 | 0 | 225.3082 | 0 | 0 | 29460.4511 | 0 | 0.44757 | 0.16802
9.5 | 4.8872 | 0.11363 | 184831.5108 | 154482.8403 | 0 | 258.0672 | 0 | 0 | 30090.6033 | 0 | 0.44749 | 0.16802
9.6 | 4.9387 | 0.11482 | 188566.3314 | 157544.1119 | 0 | 294.7957 | 0 | 0 | 30727.4238 | 0 | 0.4474 | 0.16802
9.7 | 4.9901 | 0.11602 | 192340.3038 | 160633.5167 | 0 | 335.8745 | 0 | 0 | 31370.9126 | 0 | 0.44732 | 0.16802
9.8 | 5.0416 | 0.11722 | 196153.8017 | 163751.0217 | 0 | 381.7103 | 0 | 0 | 32021.0697 | 0 | 0.44723 | 0.16802
9.9 | 5.093 | 0.11841 | 200007.2264 | 166896.5944 | 0 | 432.7369 | 0 | 0 | 32677.8951 | 0 | 0.44715 | 0.16802
10 | 5.1444 | 0.11961 | 203901.0072 | 170070.2025 | 0 | 489.416 | 0 | 0 | 33341.3887 | 0 | 0.44707 | 0.16802
10.1 | 5.1959 | 0.1208 | 207835.6027 | 173271.8141 | 0 | 552.238 | 0 | 0 | 34011.5506 | 0 | 0.44699 | 0.16802
10.2 | 5.2473 | 0.122 | 211811.5016 | 176501.3977 | 0 | 621.7231 | 0 | 0 | 34688.3808 | 0 | 0.44691 | 0.16802
10.3 | 5.2988 | 0.1232 | 215829.2233 | 179758.9222 | 0 | 698.4218 | 0 | 0 | 35371.8793 | 0 | 0.44683 | 0.16802
10.4 | 5.3502 | 0.12439 | 219889.3189 | 183044.3569 | 0 | 782.916 | 0 | 0 | 36062.046 | 0 | 0.44675 | 0.16802
10.5 | 5.4017 | 0.12559 | 223992.3718 | 186357.6712 | 0 | 875.8195 | 0 | 0 | 36758.8811 | 0 | 0.44668 | 0.16802
10.6 | 5.4531 | 0.12678 | 228138.9986 | 189698.8352 | 0 | 977.7791 | 0 | 0 | 37462.3844 | 0 | 0.4466 | 0.16802
10.7 | 5.5046 | 0.12798 | 232329.8497 | 193067.8189 | 0 | 1089.4748 | 0 | 0 | 38172.5559 | 0 | 0.44653 | 0.16802
10.8 | 5.556 | 0.12918 | 236565.6101 | 196464.5931 | 0 | 1211.6212 | 0 | 0 | 38889.3958 | 0 | 0.44645 | 0.16802
10.9 | 5.6074 | 0.13037 | 240846.9997 | 199889.1286 | 0 | 1344.9672 | 0 | 0 | 39612.9039 | 0 | 0.44638 | 0.16802
11 | 5.6589 | 0.13157 | 245174.7743 | 203341.3965 | 0 | 1490.2975 | 0 | 0 | 40343.0804 | 0 | 0.44631 | 0.16802
11.1 | 5.7103 | 0.13276 | 249549.7258 | 206821.3685 | 0 | 1648.4323 | 0 | 0 | 41079.925 | 0 | 0.44624 | 0.16802
11.2 | 5.7618 | 0.13396 | 253972.6829 | 210329.0163 | 0 | 1820.2286 | 0 | 0 | 41823.438 | 0 | 0.44617 | 0.16802
11.3 | 5.8132 | 0.13516 | 258444.5113 | 213864.312 | 0 | 2006.58 | 0 | 0 | 42573.6193 | 0 | 0.4461 | 0.16802
11.4 | 5.8647 | 0.13635 | 262966.1145 | 217427.228 | 0 | 2208.4177 | 0 | 0 | 43330.4688 | 0 | 0.44603 | 0.16802
11.5 | 5.9161 | 0.13755 | 267538.434 | 221017.737 | 0 | 2426.7104 | 0 | 0 | 44093.9866 | 0 | 0.44596 | 0.16802
11.6 | 5.9676 | 0.13874 | 272162.4494 | 224635.8119 | 0 | 2662.4648 | 0 | 0 | 44864.1727 | 0 | 0.44589 | 0.16802
11.7 | 6.019 | 0.13994 | 276839.179 | 228281.4261 | 0 | 2916.7259 | 0 | 0 | 45641.027 | 0 | 0.44582 | 0.16802
11.8 | 6.0704 | 0.14114 | 281569.6799 | 231954.5528 | 0 | 3190.5774 | 0 | 0 | 46424.5497 | 0 | 0.44576 | 0.16802
11.9 | 6.1219 | 0.14233 | 286355.0481 | 235655.1661 | 0 | 3485.1415 | 0 | 0 | 47214.7406 | 0 | 0.44569 | 0.16802
12 | 6.1733 | 0.14353 | 291196.4188 | 239383.2397 | 0 | 3801.5793 | 0 | 0 | 48011.5998 | 0 | 0.44563 | 0.16802
12.1 | 6.2248 | 0.14473 | 296094.9665 | 243138.7481 | 0 | 4141.0912 | 0 | 0 | 48815.1272 | 0 | 0.44556 | 0.16802
12.2 | 6.2762 | 0.14592 | 301051.9048 | 246921.6657 | 0 | 4504.9162 | 0 | 0 | 49625.323 | 0 | 0.4455 | 0.16802
12.3 | 6.3277 | 0.14712 | 306068.4868 | 250731.9673 | 0 | 4894.3325 | 0 | 0 | 50442.187 | 0 | 0.44544 | 0.16802
12.4 | 6.3791 | 0.14831 | 311146.0047 | 254569.6279 | 0 | 5310.6574 | 0 | 0 | 51265.7193 | 0 | 0.44538 | 0.16802
12.5 | 6.4306 | 0.14951 | 316285.7898 | 258434.6228 | 0 | 5755.2472 | 0 | 0 | 52095.9199 | 0 | 0.44531 | 0.16802
12.6 | 6.482 | 0.15071 | 321489.2128 | 262326.9274 | 0 | 6229.4966 | 0 | 0 | 52932.7887 | 0 | 0.44525 | 0.16802
12.7 | 6.5334 | 0.1519 | 326757.6827 | 266246.5174 | 0 | 6734.8395 | 0 | 0 | 53776.3259 | 0 | 0.44519 | 0.16802
12.8 | 6.5849 | 0.1531 | 332092.6477 | 270193.3688 | 0 | 7272.7476 | 0 | 0 | 54626.5313 | 0 | 0.44513 | 0.16802
12.9 | 6.6363 | 0.15429 | 337495.5938 | 274167.4576 | 0 | 7844.7313 | 0 | 0 | 55483.405 | 0 | 0.44507 | 0.16802
13 | 6.6878 | 0.15549 | 342968.0457 | 278168.7603 | 0 | 8452.3384 | 0 | 0 | 56346.9469 | 0 | 0.44501 | 0.16802
13.1 | 6.7392 | 0.15669 | 348511.5653 | 282197.2535 | 0 | 9097.1546 | 0 | 0 | 57217.1572 | 0 | 0.44496 | 0.16802
13.2 | 6.7907 | 0.15788 | 354127.7525 | 286252.9138 | 0 | 9780.803 | 0 | 0 | 58094.0357 | 0 | 0.4449 | 0.16802
13.3 | 6.8421 | 0.15908 | 359818.2443 | 290335.7183 | 0 | 10504.9435 | 0 | 0 | 58977.5825 | 0 | 0.44484 | 0.16802
13.4 | 6.8936 | 0.16027 | 365584.7148 | 294445.6443 | 0 | 11271.2729 | 0 | 0 | 59867.7976 | 0 | 0.44479 | 0.16802
13.5 | 6.945 | 0.16147 | 371428.8744 | 298582.669 | 0 | 12081.5245 | 0 | 0 | 60764.6809 | 0 | 0.44473 | 0.16802
13.6 | 6.9964 | 0.16267 | 377352.4698 | 302746.7701 | 0 | 12937.4672 | 0 | 0 | 61668.2326 | 0 | 0.44467 | 0.16802
13.7 | 7.0479 | 0.16386 | 383357.2825 | 306937.9253 | 0 | 13840.9047 | 0 | 0 | 62578.4525 | 0 | 0.44462 | 0.16802
13.8 | 7.0993 | 0.16506 | 389445.1279 | 311156.1127 | 0 | 14793.6745 | 0 | 0 | 63495.3407 | 0 | 0.44456 | 0.16802
13.9 | 7.1508 | 0.16625 | 395617.8537 | 315401.3103 | 0 | 15797.6463 | 0 | 0 | 64418.8971 | 0 | 0.44451 | 0.16802
14 | 7.2022 | 0.16745 | 401877.3388 | 319673.4965 | 0 | 16854.7204 | 0 | 0 | 65349.1219 | 0 | 0.44446 | 0.16802
14.1 | 7.2537 | 0.16865 | 408225.4913 | 323972.6499 | 0 | 17966.8265 | 0 | 0 | 66286.0149 | 0 | 0.4444 | 0.16802
14.2 | 7.3051 | 0.16984 | 414664.248 | 328298.7491 | 0 | 19135.9227 | 0 | 0 | 67229.5762 | 0 | 0.44435 | 0.16802
14.3 | 7.3566 | 0.17104 | 421195.5744 | 332651.773 | 0 | 20363.9957 | 0 | 0 | 68179.8058 | 0 | 0.4443 | 0.16802
14.4 | 7.408 | 0.17224 | 427821.4658 | 337031.7006 | 0 | 21653.0615 | 0 | 0 | 69136.7037 | 0 | 0.44425 | 0.16802
14.5 | 7.4594 | 0.17343 | 434543.9496 | 341438.5112 | 0 | 23005.1685 | 0 | 0 | 70100.2698 | 0 | 0.4442 | 0.16802
14.6 | 7.5109 | 0.17463 | 441365.0887 | 345872.1842 | 0 | 24422.4003 | 0 | 0 | 71070.5042 | 0 | 0.44415 | 0.16802
14.7 | 7.5623 | 0.17582 | 448286.986 | 350332.699 | 0 | 25906.8801 | 0 | 0 | 72047.4069 | 0 | 0.4441 | 0.16802
14.8 | 7.6138 | 0.17702 | 455311.7876 | 354820.0355 | 0 | 27460.7742 | 0 | 0 | 73030.9779 | 0 | 0.44405 | 0.16802
14.9 | 7.6652 | 0.17822 | 462441.6856 | 359334.1734 | 0 | 29086.2951 | 0 | 0 | 74021.2171 | 0 | 0.444 | 0.16802
15 | 7.7167 | 0.17941 | 469678.9183 | 363875.0929 | 0 | 30785.7008 | 0 | 0 | 75018.1246 | 0 | 0.44395 | 0.16802
15.1 | 7.7681 | 0.18061 | 477025.7659 | 368442.7741 | 0 | 32561.2914 | 0 | 0 | 76021.7004 | 0 | 0.4439 | 0.16802
15.2 | 7.8196 | 0.1818 | 484484.543 | 373037.1972 | 0 | 34415.4012 | 0 | 0 | 77031.9445 | 0 | 0.44385 | 0.16802
15.3 | 7.871 | 0.183 | 492057.5852 | 377658.3429 | 0 | 36350.3854 | 0 | 0 | 78048.8569 | 0 | 0.4438 | 0.16802
15.4 | 7.9224 | 0.1842 | 499747.2324 | 382306.1918 | 0 | 38368.603 | 0 | 0 | 79072.4375 | 0 | 0.44375 | 0.16802
15.5 | 7.9739 | 0.18539 | 507555.8078 | 386980.7246 | 0 | 40472.3967 | 0 | 0 | 80102.6864 | 0 | 0.44371 | 0.16802
15.6 | 8.0253 | 0.18659 | 515485.5967 | 391681.9223 | 0 | 42664.0708 | 0 | 0 | 81139.6036 | 0 | 0.44366 | 0.16802
15.7 | 8.0768 | 0.18778 | 523538.8261 | 396409.766 | 0 | 44945.8711 | 0 | 0 | 82183.1891 | 0 | 0.44361 | 0.16802
15.8 | 8.1282 | 0.18898 | 531717.6489 | 401164.2368 | 0 | 47319.9693 | 0 | 0 | 83233.4428 | 0 | 0.44357 | 0.16802
15.9 | 8.1797 | 0.19018 | 540024.1355 | 405945.3161 | 0 | 49788.4546 | 0 | 0 | 84290.3648 | 0 | 0.44352 | 0.16802
16 | 8.2311 | 0.19137 | 548460.2765 | 410752.9854 | 0 | 52353.336 | 0 | 0 | 85353.9551 | 0 | 0.44348 | 0.16802
16.1 | 8.2826 | 0.19257 | 557027.9973 | 415587.2264 | 0 | 55016.5572 | 0 | 0 | 86424.2137 | 0 | 0.44343 | 0.16802
16.2 | 8.334 | 0.19376 | 565729.1867 | 420448.0207 | 0 | 57780.0254 | 0 | 0 | 87501.1406 | 0 | 0.44339 | 0.16802
16.3 | 8.3854 | 0.19496 | 574565.7395 | 425335.3503 | 0 | 60645.6535 | 0 | 0 | 88584.7357 | 0 | 0.44334 | 0.16802
16.4 | 8.4369 | 0.19616 | 583539.611 | 430249.1972 | 0 | 63615.4147 | 0 | 0 | 89674.9991 | 0 | 0.4433 | 0.16802
16.5 | 8.4883 | 0.19735 | 592652.8802 | 435189.5436 | 0 | 66691.4059 | 0 | 0 | 90771.9308 | 0 | 0.44326 | 0.16802
16.6 | 8.5398 | 0.19855 | 601907.8179 | 440156.3716 | 0 | 69875.9155 | 0 | 0 | 91875.5308 | 0 | 0.44321 | 0.16802
16.7 | 8.5912 | 0.19974 | 611306.9536 | 445149.6638 | 0 | 73171.4908 | 0 | 0 | 92985.799 | 0 | 0.44317 | 0.16802
16.8 | 8.6427 | 0.20094 | 620853.1357 | 450169.4026 | 0 | 76580.9976 | 0 | 0 | 94102.7355 | 0 | 0.44313 | 0.16802
16.9 | 8.6941 | 0.20214 | 630549.5779 | 455215.5706 | 0 | 80107.667 | 0 | 0 | 95226.3403 | 0 | 0.44308 | 0.16802
17 | 8.7456 | 0.20333 | 640399.8868 | 460288.1508 | 0 | 83755.1226 | 0 | 0 | 96356.6134 | 0 | 0.44304 | 0.16802
17.1 | 8.797 | 0.20453 | 650408.0646 | 465387.1258 | 0 | 87527.3841 | 0 | 0 | 97493.5548 | 0 | 0.443 | 0.16802
17.2 | 8.8484 | 0.20573 | 660578.485 | 470512.4787 | 0 | 91428.8419 | 0 | 0 | 98637.1644 | 0 | 0.44296 | 0.16802
17.3 | 8.8999 | 0.20692 | 670915.8372 | 475664.1927 | 0 | 95464.2022 | 0 | 0 | 99787.4423 | 0 | 0.44292 | 0.16802
17.4 | 8.9513 | 0.20812 | 681425.0416 | 480842.2509 | 0 | 99638.4022 | 0 | 0 | 100944.3885 | 0 | 0.44288 | 0.16802
17.5 | 9.0028 | 0.20931 | 692111.1352 | 486046.6367 | 0 | 103956.4956 | 0 | 0 | 102108.003 | 0 | 0.44284 | 0.16802
17.6 | 9.0542 | 0.21051 | 702979.133 | 491277.3335 | 0 | 108423.5138 | 0 | 0 | 103278.2857 | 0 | 0.4428 | 0.16802
17.7 | 9.1057 | 0.21171 | 714033.869 | 496534.3249 | 0 | 113044.3073 | 0 | 0 | 104455.2367 | 0 | 0.44276 | 0.16802
17.8 | 9.1571 | 0.2129 | 725279.8244 | 501817.5946 | 0 | 117823.3737 | 0 | 0 | 105638.856 | 0 | 0.44272 | 0.16802
17.9 | 9.2086 | 0.2141 | 736720.9508 | 507127.1264 | 0 | 122764.6808 | 0 | 0 | 106829.1436 | 0 | 0.44268 | 0.16802
18 | 9.26 | 0.21529 | 748360.4969 | 512462.904 | 0 | 127871.4934 | 0 | 0 | 108026.0995 | 0 | 0.44264 | 0.16802
18.1 | 9.3114 | 0.21649 | 760200.8484 | 517824.9116 | 0 | 133146.2131 | 0 | 0 | 109229.7236 | 0 | 0.4426 | 0.16802
18.2 | 9.3629 | 0.21769 | 772243.389 | 523213.1332 | 0 | 138590.2399 | 0 | 0 | 110440.016 | 0 | 0.44256 | 0.16802
18.3 | 9.4143 | 0.21888 | 784488.394 | 528627.5529 | 0 | 144203.8644 | 0 | 0 | 111656.9767 | 0 | 0.44252 | 0.16802
18.4 | 9.4658 | 0.22008 | 796934.9609 | 534068.1551 | 0 | 149986.2001 | 0 | 0 | 112880.6057 | 0 | 0.44248 | 0.16802
18.5 | 9.5172 | 0.22127 | 809580.9871 | 539534.9242 | 0 | 155935.16 | 0 | 0 | 114110.9029 | 0 | 0.44245 | 0.16802
18.6 | 9.5687 | 0.22247 | 822423.1975 | 545027.8447 | 0 | 162047.4844 | 0 | 0 | 115347.8684 | 0 | 0.44241 | 0.16802
18.7 | 9.6201 | 0.22367 | 835457.2262 | 550546.901 | 0 | 168318.823 | 0 | 0 | 116591.5022 | 0 | 0.44237 | 0.16802
18.8 | 9.6716 | 0.22486 | 848677.7531 | 556092.078 | 0 | 174743.8708 | 0 | 0 | 117841.8043 | 0 | 0.44233 | 0.16802
18.9 | 9.723 | 0.22606 | 862078.6924 | 561663.3604 | 0 | 181316.5574 | 0 | 0 | 119098.7747 | 0 | 0.4423 | 0.16802
19 | 9.7744 | 0.22725 | 875653.4311 | 567260.7331 | 0 | 188030.2847 | 0 | 0 | 120362.4133 | 0 | 0.44226 | 0.16802
19.1 | 9.8259 | 0.22845 | 889395.1084 | 572884.181 | 0 | 194878.2072 | 0 | 0 | 121632.7202 | 0 | 0.44222 | 0.16802
19.2 | 9.8773 | 0.22965 | 903296.9285 | 578533.6892 | 0 | 201853.5439 | 0 | 0 | 122909.6954 | 0 | 0.44219 | 0.16802
19.3 | 9.9288 | 0.23084 | 917352.4959 | 584209.2428 | 0 | 208949.9143 | 0 | 0 | 124193.3388 | 0 | 0.44215 | 0.16802
19.4 | 9.9802 | 0.23204 | 931556.161 | 589910.8271 | 0 | 216161.6833 | 0 | 0 | 125483.6506 | 0 | 0.44212 | 0.16802
19.5 | 10.0317 | 0.23323 | 945903.3623 | 595638.4274 | 0 | 223484.3044 | 0 | 0 | 126780.6306 | 0 | 0.44208 | 0.16802
19.6 | 10.0831 | 0.23443 | 960390.9549 | 601392.029 | 0 | 230914.6469 | 0 | 0 | 128084.2789 | 0 | 0.44204 | 0.16802
19.7 | 10.1346 | 0.23563 | 975017.5103 | 607171.6176 | 0 | 238451.2971 | 0 | 0 | 129394.5955 | 0 | 0.44201 | 0.16802
19.8 | 10.186 | 0.23682 | 989783.5795 | 612977.1787 | 0 | 246094.8204 | 0 | 0 | 130711.5803 | 0 | 0.44197 | 0.16802
19.9 | 10.2374 | 0.23802 | 1004691.9083 | 618808.6979 | 0 | 253847.9769 | 0 | 0 | 132035.2335 | 0 | 0.44194 | 0.16802
20 | 10.2889 | 0.23922 | 1019747.5992 | 624666.1611 | 0 | 261715.8832 | 0 | 0 | 133365.5549 | 0 | 0.44191 | 0.16802
20.1 | 10.3403 | 0.24041 | 1034958.2151 | 630549.554 | 0 | 269706.1166 | 0 | 0 | 134702.5446 | 0 | 0.44187 | 0.16802
20.2 | 10.3918 | 0.24161 | 1050333.8235 | 636458.8625 | 0 | 277828.7584 | 0 | 0 | 136046.2025 | 0 | 0.44184 | 0.16802
20.3 | 10.4432 | 0.2428 | 1065886.98 | 642394.0728 | 0 | 286096.3785 | 0 | 0 | 137396.5288 | 0 | 0.4418 | 0.16802
20.4 | 10.4947 | 0.244 | 1081632.6559 | 648355.1707 | 0 | 294523.9619 | 0 | 0 | 138753.5233 | 0 | 0.44177 | 0.16802
20.5 | 10.5461 | 0.2452 | 1097588.1115 | 654342.1426 | 0 | 303128.7827 | 0 | 0 | 140117.1861 | 0 | 0.44174 | 0.16802
20.6 | 10.5976 | 0.24639 | 1113772.7219 | 660354.9746 | 0 | 311930.23 | 0 | 0 | 141487.5172 | 0 | 0.4417 | 0.16802
20.7 | 10.649 | 0.24759 | 1130207.7617 | 666393.6531 | 0 | 320949.592 | 0 | 0 | 142864.5165 | 0 | 0.44167 | 0.16802
20.8 | 10.7004 | 0.24878 | 1146916.1538 | 672458.1645 | 0 | 330209.8051 | 0 | 0 | 144248.1842 | 0 | 0.44164 | 0.16802
20.9 | 10.7519 | 0.24998 | 1163922.1895 | 678548.4951 | 0 | 339735.1743 | 0 | 0 | 145638.5201 | 0 | 0.4416 | 0.16802
21 | 10.8033 | 0.25118 | 1181251.2267 | 684664.6316 | 0 | 349551.0708 | 0 | 0 | 147035.5243 | 0 | 0.44157 | 0.16802
21.1 | 10.8548 | 0.25237 | 1198929.3702 | 690806.5606 | 0 | 359683.6129 | 0 | 0 | 148439.1967 | 0 | 0.44154 | 0.16802
21.2 | 10.9062 | 0.25357 | 1216983.1403 | 696974.2688 | 0 | 370159.334 | 0 | 0 | 149849.5375 | 0 | 0.44151 | 0.16802
21.3 | 10.9577 | 0.25476 | 1235439.1334 | 703167.7429 | 0 | 381004.844 | 0 | 0 | 151266.5465 | 0 | 0.44148 | 0.16802
21.4 | 11.0091 | 0.25596 | 1254323.6776 | 709386.9698 | 0 | 392246.484 | 0 | 0 | 152690.2238 | 0 | 0.44144 | 0.16802
21.5 | 11.0606 | 0.25716 | 1273662.4863 | 715631.9364 | 0 | 403909.9805 | 0 | 0 | 154120.5694 | 0 | 0.44141 | 0.16802
21.6 | 11.112 | 0.25835 | 1293480.3121 | 721902.6297 | 0 | 416020.0992 | 0 | 0 | 155557.5832 | 0 | 0.44138 | 0.16802
21.7 | 11.1634 | 0.25955 | 1313800.6027 | 728199.0366 | 0 | 428600.3007 | 0 | 0 | 157001.2654 | 0 | 0.44135 | 0.16802
21.8 | 11.2149 | 0.26074 | 1334645.1601 | 734521.1445 | 0 | 441672.3999 | 0 | 0 | 158451.6158 | 0 | 0.44132 | 0.16802
21.9 | 11.2663 | 0.26194 | 1356033.806 | 740868.9403 | 0 | 455256.2312 | 0 | 0 | 159908.6344 | 0 | 0.44129 | 0.16802
22 | 11.3178 | 0.26314 | 1377984.0537 | 747242.4115 | 0 | 469369.3208 | 0 | 0 | 161372.3214 | 0 | 0.44126 | 0.16802
22.1 | 11.3692 | 0.26433 | 1400510.7905 | 753641.5452 | 0 | 484026.5686 | 0 | 0 | 162842.6767 | 0 | 0.44123 | 0.16802
22.2 | 11.4207 | 0.26553 | 1423625.9719 | 760066.329 | 0 | 499239.9428 | 0 | 0 | 164319.7002 | 0 | 0.4412 | 0.16802
22.3 | 11.4721 | 0.26673 | 1447338.3317 | 766516.7502 | 0 | 515018.1895 | 0 | 0 | 165803.392 | 0 | 0.44117 | 0.16802
22.4 | 11.5236 | 0.26792 | 1471653.1114 | 772992.7964 | 0 | 531366.5629 | 0 | 0 | 167293.752 | 0 | 0.44114 | 0.16802
22.5 | 11.575 | 0.26912 | 1496571.8139 | 779494.4552 | 0 | 548286.5783 | 0 | 0 | 168790.7804 | 0 | 0.44111 | 0.16802
22.6 | 11.6264 | 0.27031 | 1522091.9855 | 786021.7142 | 0 | 565775.7943 | 0 | 0 | 170294.477 | 0 | 0.44108 | 0.16802
22.7 | 11.6779 | 0.27151 | 1548207.0313 | 792574.5611 | 0 | 583827.6282 | 0 | 0 | 171804.8419 | 0 | 0.44105 | 0.16802
22.8 | 11.7293 | 0.27271 | 1574906.0706 | 799152.9838 | 0 | 602431.2117 | 0 | 0 | 173321.8751 | 0 | 0.44102 | 0.16802
22.9 | 11.7808 | 0.2739 | 1602173.8362 | 805756.97 | 0 | 621571.2895 | 0 | 0 | 174845.5766 | 0 | 0.44099 | 0.16802
23 | 11.8322 | 0.2751 | 1629990.6229 | 812386.5077 | 0 | 641228.1689 | 0 | 0 | 176375.9463 | 0 | 0.44096 | 0.16802
23.1 | 11.8837 | 0.27629 | 1658332.2916 | 819041.5848 | 0 | 661377.7225 | 0 | 0 | 177912.9844 | 0 | 0.44093 | 0.16802
23.2 | 11.9351 | 0.27749 | 1687170.3301 | 825722.1894 | 0 | 681991.4501 | 0 | 0 | 179456.6907 | 0 | 0.4409 | 0.16802
23.3 | 11.9866 | 0.27869 | 1716471.9762 | 832428.3095 | 0 | 703036.6015 | 0 | 0 | 181007.0652 | 0 | 0.44088 | 0.16802
23.4 | 12.038 | 0.27988 | 1746200.4041 | 839159.9332 | 0 | 724476.3628 | 0 | 0 | 182564.1081 | 0 | 0.44085 | 0.16802
23.5 | 12.0894 | 0.28108 | 1776314.9745 | 845917.0489 | 0 | 746270.1064 | 0 | 0 | 184127.8192 | 0 | 0.44082 | 0.16802
23.6 | 12.1409 | 0.28227 | 1806771.5482 | 852699.6447 | 0 | 768373.7049 | 0 | 0 | 185698.1986 | 0 | 0.44079 | 0.16802
23.7 | 12.1923 | 0.28347 | 1837522.8605 | 859507.7089 | 0 | 790739.9052 | 0 | 0 | 187275.2463 | 0 | 0.44076 | 0.16802
23.8 | 12.2438 | 0.28467 | 1868518.9527 | 866341.23 | 0 | 813318.7603 | 0 | 0 | 188858.9623 | 0 | 0.44073 | 0.16802
23.9 | 12.2952 | 0.28586 | 1899707.6553 | 873200.1964 | 0 | 836058.1124 | 0 | 0 | 190449.3465 | 0 | 0.44071 | 0.16802
24 | 12.3467 | 0.28706 | 1931035.1162 | 880084.5965 | 0 | 858904.1207 | 0 | 0 | 192046.399 | 0 | 0.44068 | 0.16802
24.1 | 12.3981 | 0.28825 | 1962446.3646 | 886994.419 | 0 | 881801.8258 | 0 | 0 | 193650.1198 | 0 | 0.44065 | 0.16802
24.2 | 12.4496 | 0.28945 | 1993885.903 | 893929.6523 | 0 | 904695.7418 | 0 | 0 | 195260.5089 | 0 | 0.44063 | 0.16802
24.3 | 12.501 | 0.29065 | 2025298.3159 | 900890.2852 | 0 | 927530.4644 | 0 | 0 | 196877.5663 | 0 | 0.4406 | 0.16802
24.4 | 12.5524 | 0.29184 | 2056628.8849 | 907876.3064 | 0 | 950251.2867 | 0 | 0 | 198501.2919 | 0 | 0.44057 | 0.16802
24.5 | 12.6039 | 0.29304 | 2087824.199 | 914887.7046 | 0 | 972804.8086 | 0 | 0 | 200131.6858 | 0 | 0.44054 | 0.16802
24.6 | 12.6553 | 0.29423 | 2118832.7492 | 921924.4686 | 0 | 995139.5326 | 0 | 0 | 201768.748 | 0 | 0.44052 | 0.16802
24.7 | 12.7068 | 0.29543 | 2149605.4973 | 928986.5874 | 0 | 1017206.4314 | 0 | 0 | 203412.4785 | 0 | 0.44049 | 0.16802
24.8 | 12.7582 | 0.29663 | 2180096.4081 | 936074.0498 | 0 | 1038959.4811 | 0 | 0 | 205062.8772 | 0 | 0.44046 | 0.16802
24.9 | 12.8097 | 0.29782 | 2210262.9373 | 943186.8449 | 0 | 1060356.1482 | 0 | 0 | 206719.9442 | 0 | 0.44044 | 0.16802
25 | 12.8611 | 0.29902 | 2240066.4663 | 950324.9616 | 0 | 1081357.8253 | 0 | 0 | 208383.6795 | 0 | 0.44041 | 0.16802
NOTES & WARNINGS H&M CALCULATION
SHIP DOES NOT ADHERE TO LCB BETWEEN -5% AND +5%
Selected step size (dt) | 0.1
Wetted surface area measured from Rhino model
Half waterline entrance angle measured from Rhino model
Wake and thrust deduction factor calculated using HMT 1984 method
Number of propellers | 1
Propeller diameter | 8
Chosen stern coefficient | -10
No bulb
No bow/stern thrusters
Deviation of IE_model in % of IE by regressive approach of Holtrop84 | 63
Deviation of Swet_model in % of S by regressive approach of Holtrop84 | -4
Deck is 4001 mm from WL

## ik ben snelheid
Loa [m] | 70
B [m] | 19.986
H [m] | 9.993
Lpp [m] | 65.429
Lwl [m] | 60.645
X midship aft [m] | 31.079
X midship fwd [m] | 40.893
Bilge Radius [m] | 15
LOADING CONDITION
T moulded [m] | 5.393
T aft at app [m] | 5.393
T fwd at fpp [m] | 5.393
heel [deg] | 0
WATERLINE ENTRANCE ANGLE:
Waterline Entrace angle (WEA) [deg] | 14.919
Location of WEA [%Bwl] | 45
XYZ location of WEA [m] | 51.506 | -4.497 | 5.393
VOLUME RELATED DATA (MOULDED)
Buoyant Volume [m3] | 1375.746
Total Volume [m3] | 5255.418
COB [m] | 37.841 | 0 | 3.789
COV Total [m] | 30.451 | 0 | 6.808
Cb_pp [-] | 0.2985
Cb_wl [-] | 0.322
DATA OF UNDERWATER AREAS
Water Plane Area [m2] | 588.242
COF [m] | 32.466 | 0 | 5.393
Inertia WPA around COF [m4] | 5989.03 | 127979.9 | 133968.93
Wetted Shell Area [m2] | 780.435
Wetted Transom Area [m2] | 0
Am [m2] | 38.319
FORE PEAK TANK (BALLAST WATER)
Volume water ballast [m3] | 120.561
COV WB [m] | 55.983 | 0 | 2.412
Position of tank BHD [m] | 51.824
Height of WB [% of D] | 38
Area WB plane [m2] | 53.124
COA WB plane [m] | 56.228 | 0 | 3.797
Inertia WB plane [m4] | 140.872 | 487.576 | 628.448
BUOYANT CROSS SECTION AREAS
Number of rows | 22
x_in_m | crossarea_in_m2
3.951 | 0
6.839 | 2.686
9.727 | 6.237
12.615 | 9.878
15.503 | 13.477
18.391 | 16.991
21.279 | 20.402
24.166 | 23.694
27.054 | 26.846
29.942 | 29.813
32.83 | 32.512
35.718 | 34.771
38.606 | 36.285
41.494 | 37.634
44.381 | 38.319
47.269 | 36.865
50.157 | 33.644
53.045 | 29.043
55.933 | 23.238
58.821 | 16.11
61.709 | 7.526
64.596 | 0
TOTAL CROSS SECTION AREAS
Number of rows | 22
x_in_m | crossarea_in_m2
-4.176 | 39.891
-0.843 | 46.205
2.49 | 52.953
5.824 | 59.689
9.157 | 66.247
12.49 | 72.556
15.824 | 78.598
19.157 | 84.378
22.49 | 89.895
25.824 | 95.122
29.157 | 99.981
32.49 | 104.294
35.824 | 107.622
39.157 | 108.832
42.49 | 107.035
45.824 | 98.617
49.157 | 87.4
52.49 | 74.957
55.824 | 60.15
59.157 | 41.84
62.49 | 19.44
65.824 | 0
BALLAST TANK FILLING CROSS SECTION AREAS
Number of rows | 5
x_in_m | crossarea_in_m2
51.824 | 17.866
54.895 | 14.806
57.966 | 10.551
61.037 | 4.946
64.109 | 0
DATA OF SHELL PLATING WRT LONGITUDINAL BENDING (INERTIA AROUND CENTROID):
Mean shell thickness [mm] | 7
Number of rows | 22
X [m] | OUTLINE LENGTH [m] | CROSS SECTION AREA OF SHELL PLATING [m2] | CENTROID_X[m] | CENTROID_Y[m] | CENTROID_Z[m] | INERTIA_X[m4] | INERTIA_Y[m4] | INERTIA_Z[m4] | Z_Keel[m] | Z_DECK[m]
-4.176 | 33.611 | 0.235 | -4.176 | 0 | 8.722 | 5.709 | 0.424 | 5.285 | 6.92 | 10
-0.843 | 33.77 | 0.237 | -0.843 | 0 | 8.492 | 5.825 | 0.596 | 5.229 | 6.282 | 10
2.49 | 34.546 | 0.242 | 2.49 | 0 | 8.277 | 6.268 | 0.798 | 5.469 | 5.657 | 10
5.824 | 35.597 | 0.249 | 5.824 | 0 | 8.082 | 6.876 | 1.026 | 5.85 | 5.041 | 10
9.157 | 36.742 | 0.257 | 9.157 | 0.001 | 7.902 | 7.566 | 1.275 | 6.291 | 4.432 | 10
12.49 | 37.909 | 0.266 | 12.49 | 0.001 | 7.736 | 8.297 | 1.539 | 6.759 | 3.839 | 10
15.824 | 39.065 | 0.274 | 15.824 | 0 | 7.58 | 9.054 | 1.813 | 7.241 | 3.279 | 10
19.157 | 40.19 | 0.282 | 19.157 | 0 | 7.436 | 9.825 | 2.095 | 7.73 | 2.762 | 10
22.49 | 41.267 | 0.289 | 22.49 | 0 | 7.301 | 10.599 | 2.38 | 8.218 | 2.291 | 10
25.824 | 42.277 | 0.296 | 25.824 | 0 | 7.175 | 11.359 | 2.665 | 8.694 | 1.864 | 10
29.157 | 43.195 | 0.303 | 29.157 | 0 | 7.06 | 12.08 | 2.941 | 9.139 | 1.485 | 10
32.49 | 43.966 | 0.308 | 32.49 | 0 | 6.956 | 12.713 | 3.196 | 9.517 | 1.158 | 10
35.824 | 44.457 | 0.312 | 35.824 | 0 | 6.866 | 13.142 | 3.403 | 9.739 | 0.908 | 10
39.157 | 44.211 | 0.31 | 39.157 | 0 | 6.786 | 12.997 | 3.499 | 9.498 | 0.79 | 10
42.49 | 42.422 | 0.297 | 42.49 | 0 | 6.629 | 11.706 | 3.493 | 8.213 | 0.743 | 10
45.824 | 39.358 | 0.276 | 45.824 | 0 | 6.435 | 9.493 | 3.371 | 6.122 | 0.655 | 10
49.157 | 36.944 | 0.259 | 49.157 | 0 | 6.339 | 7.738 | 3.239 | 4.499 | 0.41 | 10
52.49 | 34.699 | 0.243 | 52.49 | 0 | 6.293 | 6.249 | 3.043 | 3.206 | 0.209 | 10
55.824 | 32.081 | 0.225 | 55.824 | 0 | 6.25 | 4.774 | 2.74 | 2.034 | 0.07 | 10
59.157 | 28.543 | 0.2 | 59.157 | 0 | 6.171 | 3.251 | 2.271 | 0.98 | 0.04 | 10
62.49 | 21.713 | 0.152 | 62.49 | 0 | 6.54 | 1.424 | 1.186 | 0.238 | 1.52 | 10
65.824 | 0 | 0 | 65.824 | 0 | 9.991 | 0 | 0 | 0 | 0 | 0
INPUT DATA
Loa [m] | 70
Boa [m] | 20
Doa [m] | 10
Tmoulded [m] | 5.393
Lpp/L0.85H [-] | 0.94
% Length aft Shoulder [%] | 10
Midship Length [m] | 9814.308
Location of midship [% of Lpp] | 55
Bilge Radius [m] | 15
% Length fwd shoulder [%] | 10
Location of bow intermediate curve [%] | 25
Bow tangency shear angle [deg] | 4
heel [deg] | 0
trim [deg] | 0
mean shell thickness [mm] | 7
Number of ordinates [-] | 12
number of waterlines [-] | 5
number of buttocks [-] | 5
Entrance angle factor [% of Bwl] | 45
X division method [-] | 1
Flip loft surface [-] | 0
WARNING: The Z value of point 1-3 of the bow intermediate curve is not zero
RESISTANCE ESTIMATION BY METHOD HOLTROP & MENNEN 1982 & 1984
DESIGN SPEED DATA
V [kn] | V [m/s] | Fn | Rtot [N] | R_visc [N] | R_app [N] | R_w [N] | R_TR [N] | R_b [N] | R_A [N] | R_BTO [N] | w[-] | t[-]
16 | 8.2311 | 0.33746 | 191279.555 | 68684.2225 | 0 | 106009.3865 | 0 | 0 | 16585.9459 | 0 | 0.064069 | 0.19401
RESISTANCE TABLE BY METHOD HOLTROP & MENNEN 1982 & 1984
Number of rows | 13
V [kn] | V [m/s] | Fn | Rtot [N] | R_visc [N] | R_app [N] | R_w [N] | R_TR [N] | R_b [N] | R_A [N] | R_BTO [N] | w[-] | t[-]
6 | 3.0867 | 0.12655 | 13366.0375 | 11032.6242 | 0 | 1.0146 | 0 | 0 | 2332.3986 | 0 | 0.065413 | 0.19401
7 | 3.6011 | 0.14764 | 17885.4904 | 14697.2632 | 0 | 13.5734 | 0 | 0 | 3174.6537 | 0 | 0.065183 | 0.19401
8 | 4.1156 | 0.16873 | 23089.9114 | 18845.7548 | 0 | 97.67 | 0 | 0 | 4146.4865 | 0 | 0.064989 | 0.19401
9 | 4.63 | 0.18982 | 29180.3622 | 23470.2009 | 0 | 462.2643 | 0 | 0 | 5247.8969 | 0 | 0.064823 | 0.19401
10 | 5.1444 | 0.21091 | 36668.3199 | 28563.7984 | 0 | 1625.6364 | 0 | 0 | 6478.8851 | 0 | 0.064678 | 0.19401
11 | 5.6589 | 0.23201 | 46558.6499 | 34120.5868 | 0 | 4598.6121 | 0 | 0 | 7839.451 | 0 | 0.06455 | 0.19401
12 | 6.1733 | 0.2531 | 60213.1412 | 40135.2731 | 0 | 10748.2734 | 0 | 0 | 9329.5946 | 0 | 0.064435 | 0.19401
13 | 6.6878 | 0.27419 | 81830.5991 | 46603.1048 | 0 | 24278.1784 | 0 | 0 | 10949.3159 | 0 | 0.064331 | 0.19401
14 | 7.2022 | 0.29528 | 114207.9628 | 53519.7755 | 0 | 47989.5725 | 0 | 0 | 12698.6148 | 0 | 0.064236 | 0.19401
15 | 7.7167 | 0.31637 | 150604.1366 | 60881.3528 | 0 | 75145.2922 | 0 | 0 | 14577.4915 | 0 | 0.064149 | 0.19401
16 | 8.2311 | 0.33746 | 191279.555 | 68684.2225 | 0 | 106009.3865 | 0 | 0 | 16585.9459 | 0 | 0.064069 | 0.19401
17 | 8.7456 | 0.35855 | 251502.998 | 76925.0433 | 0 | 155853.9767 | 0 | 0 | 18723.978 | 0 | 0.063995 | 0.19401
18 | 9.26 | 0.37965 | 354357.1956 | 85600.7111 | 0 | 247764.8966 | 0 | 0 | 20991.5878 | 0 | 0.063925 | 0.19401
NOTES & WARNINGS H&M CALCULATION
SHIP DOES NOT ADHERE TO LCB BETWEEN -5% AND +5%
SHIP DOES NOT ADHERE TO LWL/B RATIO LIMITATION
Selected step size (dt) | 1
Wetted surface area measured from Rhino model
Half waterline entrance angle calculated using HMT 1984 method
Wake and thrust deduction factor calculated using HMT 1984 method
Number of propellers | 1
Propeller diameter | 8
Chosen stern coefficient | -1
No bulb
No bow/stern thrusters
Deviation of IE_model in % of IE by regressive approach of Holtrop84 | 68
Deviation of Swet_model in % of S by regressive approach of Holtrop84 | -15
Deck is 4607 mm from WL

## Plaatdikte uitvogelen
Loa [m] | 224.49
B [m] | 34.998
H [m] | 20.999
Lpp [m] | 220
Lwl [m] | 213.636
X midship aft [m] | 96.47
X midship fwd [m] | 136.73
Bilge Radius [m] | 10
LOADING CONDITION
T moulded [m] | 7.999
T aft at app [m] | 7.999
T fwd at fpp [m] | 7.999
heel [deg] | 0
WATERLINE ENTRANCE ANGLE:
Waterline Entrace angle (WEA) [deg] | 22.85
Location of WEA [%Bwl] | 30
XYZ location of WEA [m] | 212.354 | -5.25 | 7.999
VOLUME RELATED DATA (MOULDED)
Buoyant Volume [m3] | 35500.622
Total Volume [m3] | 118833.591
COB [m] | 121.621 | 0 | 4.547
COV Total [m] | 110.782 | 0 | 11.617
Cb_pp [-] | 0.5832
Cb_wl [-] | 0.6005
DATA OF UNDERWATER AREAS
Water Plane Area [m2] | 5818.38
COF [m] | 114.005 | 0 | 7.999
Inertia WPA around COF [m4] | 462965.869 | 15706000 | 16169000
Wetted Shell Area [m2] | 7266.007
Wetted Transom Area [m2] | 0
Am [m2] | 237.227
FORE PEAK TANK (BALLAST WATER)
Volume water ballast [m3] | 9112.404
COV WB [m] | 185.397 | 0 | 5.035
Position of tank BHD [m] | 163.878
Height of WB [% of D] | 43
Area WB plane [m2] | 1214.146
COA WB plane [m] | 185.801 | 0 | 9.03
Inertia WB plane [m4] | 67095.044 | 249439.024 | 316534.068
BUOYANT CROSS SECTION AREAS
Number of rows | 22
x_in_m | crossarea_in_m2
6.364 | 0
16.537 | 10.697
26.71 | 39.141
36.883 | 77.681
47.056 | 120.961
57.23 | 163.98
67.403 | 201.206
77.576 | 226.697
87.749 | 236.688
97.922 | 237.227
108.095 | 237.227
118.269 | 237.227
128.442 | 237.227
138.615 | 237.094
148.788 | 233.797
158.961 | 223.978
169.134 | 208.91
179.308 | 187.893
189.481 | 159.863
199.654 | 123.812
209.827 | 78.241
220 | 0
TOTAL CROSS SECTION AREAS
Number of rows | 22
x_in_m | crossarea_in_m2
-4.49 | 165.779
6.2 | 229.099
16.89 | 300.434
27.58 | 376.917
38.27 | 455.259
48.96 | 531.288
59.65 | 599.544
70.34 | 653.031
81.03 | 684.231
91.72 | 691.866
102.41 | 691.879
113.1 | 691.879
123.79 | 691.879
134.48 | 691.87
145.17 | 688.08
155.86 | 667.707
166.55 | 631.419
177.24 | 575.903
187.93 | 496.43
198.62 | 389.137
209.31 | 250.517
220 | 0
BALLAST TANK FILLING CROSS SECTION AREAS
Number of rows | 5
x_in_m | crossarea_in_m2
163.878 | 250.641
177.908 | 220.957
191.939 | 176.054
205.97 | 112.82
220 | 0
DATA OF SHELL PLATING WRT LONGITUDINAL BENDING (INERTIA AROUND CENTROID):
Mean shell thickness [mm] | 1
Number of rows | 22
X [m] | OUTLINE LENGTH [m] | CROSS SECTION AREA OF SHELL PLATING [m2] | CENTROID_X[m] | CENTROID_Y[m] | CENTROID_Z[m] | INERTIA_X[m4] | INERTIA_Y[m4] | INERTIA_Z[m4] | Z_Keel[m] | Z_DECK[m]
-4.49 | 55.583 | 0.056 | -4.49 | -0.002 | 17.242 | 3.675 | 0.844 | 2.831 | 10.101 | 21
6.2 | 62.891 | 0.063 | 6.2 | 0 | 16.303 | 5.447 | 1.449 | 3.998 | 8.026 | 21
16.89 | 70.253 | 0.07 | 16.89 | 0 | 15.38 | 7.712 | 2.23 | 5.482 | 6.307 | 21
27.58 | 77.548 | 0.078 | 27.58 | 0.009 | 14.487 | 10.474 | 3.176 | 7.298 | 4.787 | 21
38.27 | 84.533 | 0.085 | 38.27 | 0.007 | 13.667 | 13.609 | 4.236 | 9.372 | 3.427 | 21
48.96 | 90.924 | 0.091 | 48.96 | 0.006 | 12.92 | 16.952 | 5.355 | 11.597 | 2.235 | 21
59.65 | 96.382 | 0.096 | 59.65 | -0.002 | 12.3 | 20.172 | 6.421 | 13.75 | 1.245 | 21
70.34 | 100.495 | 0.1 | 70.34 | 0.002 | 11.835 | 22.847 | 7.299 | 15.547 | 0.512 | 21
81.03 | 102.833 | 0.103 | 81.03 | 0.004 | 11.578 | 24.468 | 7.819 | 16.648 | 0.099 | 21
91.72 | 103.399 | 0.103 | 91.72 | 0.004 | 11.51 | 24.881 | 7.954 | 16.926 | -0.001 | 21
102.41 | 103.4 | 0.103 | 102.41 | 0.004 | 11.51 | 24.88 | 7.954 | 16.925 | -0.001 | 21
113.1 | 103.4 | 0.103 | 113.1 | 0.004 | 11.51 | 24.88 | 7.954 | 16.925 | -0.001 | 21
123.79 | 103.4 | 0.103 | 123.79 | 0.004 | 11.51 | 24.88 | 7.954 | 16.925 | -0.001 | 21
134.48 | 103.399 | 0.103 | 134.48 | 0.004 | 11.51 | 24.878 | 7.954 | 16.924 | -0.001 | 21
145.17 | 103.054 | 0.103 | 145.17 | 0.007 | 11.519 | 24.613 | 7.911 | 16.702 | 0.001 | 21
155.86 | 101.186 | 0.101 | 155.86 | -0.012 | 11.551 | 23.338 | 7.687 | 15.651 | 0.008 | 21
166.55 | 97.791 | 0.098 | 166.55 | -0.003 | 11.602 | 21.085 | 7.283 | 13.802 | 0.017 | 21
177.24 | 92.504 | 0.092 | 177.24 | -0.002 | 11.653 | 17.93 | 6.702 | 11.228 | 0.021 | 21
187.93 | 84.907 | 0.085 | 187.93 | 0 | 11.691 | 13.917 | 5.896 | 8.021 | 0.019 | 21
198.62 | 74.722 | 0.075 | 198.62 | 0.001 | 11.705 | 9.499 | 4.847 | 4.652 | 0.012 | 21
209.31 | 61.835 | 0.062 | 209.31 | 0 | 11.663 | 5.322 | 3.534 | 1.787 | 0.001 | 21
220 | 0 | 0 | 220 | 0 | 14.34 | 0 | 0 | 0 | 0 | 0
INPUT DATA
Loa [m] | 220
Boa [m] | 35
Doa [m] | 21
Tmoulded [m] | 7.999
Lpp/L0.85H [-] | 0.98
% Length aft Shoulder [%] | 42
Midship Length [m] | 40260.037
Location of midship [% of Lpp] | 53
Bilge Radius [m] | 10
% Length fwd shoulder [%] | 21
Location of bow intermediate curve [%] | 65
Bow tangency shear angle [deg] | 17
heel [deg] | 0
trim [deg] | 0
mean shell thickness [mm] | 1
Number of ordinates [-] | 20
number of waterlines [-] | 5
number of buttocks [-] | 5
Entrance angle factor [% of Bwl] | 30
X division method [-] | 1
Flip loft surface [-] | 0
RESISTANCE ESTIMATION BY METHOD HOLTROP & MENNEN 1982 & 1984
DESIGN SPEED DATA
V [kn] | V [m/s] | Fn | Rtot [N] | R_visc [N] | R_app [N] | R_w [N] | R_TR [N] | R_b [N] | R_A [N] | R_BTO [N] | w[-] | t[-]
19 | 9.7744 | 0.21351 | 941566.1731 | 597139.2265 | 0 | 221011.0071 | 0 | 0 | 123415.9395 | 0 | 0.12322 | 0.16731
RESISTANCE TABLE BY METHOD HOLTROP & MENNEN 1982 & 1984
Number of rows | 15
V [kn] | V [m/s] | Fn | Rtot [N] | R_visc [N] | R_app [N] | R_w [N] | R_TR [N] | R_b [N] | R_A [N] | R_BTO [N] | w[-] | t[-]
6 | 3.0867 | 0.067424 | 81027.4814 | 68719.917 | 0 | 0.1577 | 0 | 0 | 12307.4067 | 0 | 0.12973 | 0.16731
7 | 3.6011 | 0.078662 | 108459.6196 | 91705.172 | 0 | 2.6996 | 0 | 0 | 16751.748 | 0 | 0.12877 | 0.16731
8 | 4.1156 | 0.089899 | 139666.9209 | 117763.6522 | 0 | 23.4346 | 0 | 0 | 21879.8341 | 0 | 0.12796 | 0.16731
9 | 4.63 | 0.10114 | 174668.9173 | 146848.6943 | 0 | 128.5578 | 0 | 0 | 27691.6651 | 0 | 0.12726 | 0.16731
10 | 5.1444 | 0.11237 | 213616.777 | 178920.0412 | 0 | 509.4949 | 0 | 0 | 34187.2409 | 0 | 0.12666 | 0.16731
11 | 5.6589 | 0.12361 | 256898.903 | 213942.3733 | 0 | 1589.9683 | 0 | 0 | 41366.5614 | 0 | 0.12612 | 0.16731
12 | 6.1733 | 0.13485 | 305254.2826 | 251884.2862 | 0 | 4140.3696 | 0 | 0 | 49229.6268 | 0 | 0.12563 | 0.16731
13 | 6.6878 | 0.14609 | 359863.0644 | 292717.5516 | 0 | 9369.0757 | 0 | 0 | 57776.437 | 0 | 0.1252 | 0.16731
14 | 7.2022 | 0.15732 | 422392.5106 | 336416.5654 | 0 | 18968.9531 | 0 | 0 | 67006.9921 | 0 | 0.1248 | 0.16731
15 | 7.7167 | 0.16856 | 494991.0023 | 382957.9263 | 0 | 35111.784 | 0 | 0 | 76921.2919 | 0 | 0.12443 | 0.16731
16 | 8.2311 | 0.1798 | 580232.3291 | 432320.1065 | 0 | 60392.886 | 0 | 0 | 87519.3366 | 0 | 0.1241 | 0.16731
17 | 8.7456 | 0.19104 | 681059.5357 | 484483.1897 | 0 | 97775.2199 | 0 | 0 | 98801.1261 | 0 | 0.12378 | 0.16731
18 | 9.26 | 0.20227 | 800541.4712 | 539428.6595 | 0 | 150346.1513 | 0 | 0 | 110766.6604 | 0 | 0.12349 | 0.16731
19 | 9.7744 | 0.21351 | 941566.1731 | 597139.2265 | 0 | 221011.0071 | 0 | 0 | 123415.9395 | 0 | 0.12322 | 0.16731
20 | 10.2889 | 0.22475 | 1110445.2357 | 657598.6841 | 0 | 316097.5882 | 0 | 0 | 136748.9634 | 0 | 0.12296 | 0.16731
NOTES & WARNINGS H&M CALCULATION
SHIP DOES NOT ADHERE TO LCB BETWEEN -5% AND +5%
SHIP DOES NOT ADHERE TO B/T RATIO LIMITATION
Selected step size (dt) | 1
Wetted surface area measured from Rhino model
Half waterline entrance angle measured from Rhino model
Wake and thrust deduction factor calculated using HMT 1984 method
Number of propellers | 1
Propeller diameter | 8
Chosen stern coefficient | -10
No bulb
No bow/stern thrusters
Deviation of IE_model in % of IE by regressive approach of Holtrop84 | 35
Deviation of Swet_model in % of S by regressive approach of Holtrop84 | 3
Deck is 13001 mm from WL

## Plaatdikte 2
Loa [m] | 224.49
B [m] | 34.99
H [m] | 20.995
Lpp [m] | 220
Lwl [m] | 213.621
X midship aft [m] | 96.47
X midship fwd [m] | 136.73
Bilge Radius [m] | 10
LOADING CONDITION
T moulded [m] | 7.995
T aft at app [m] | 7.995
T fwd at fpp [m] | 7.995
heel [deg] | 0
WATERLINE ENTRANCE ANGLE:
Waterline Entrace angle (WEA) [deg] | 22.845
Location of WEA [%Bwl] | 30
XYZ location of WEA [m] | 212.354 | 5.249 | 7.995
VOLUME RELATED DATA (MOULDED)
Buoyant Volume [m3] | 35469.19
Total Volume [m3] | 118781.379
COB [m] | 121.625 | 0 | 4.545
COV Total [m] | 110.783 | 0 | 11.615
Cb_pp [-] | 0.5831
Cb_wl [-] | 0.6005
DATA OF UNDERWATER AREAS
Water Plane Area [m2] | 5816.48
COF [m] | 114.011 | 0 | 7.995
Inertia WPA around COF [m4] | 462565.175 | 15699000 | 16161000
Wetted Shell Area [m2] | 7262.879
Wetted Transom Area [m2] | 0
Am [m2] | 237.024
FORE PEAK TANK (BALLAST WATER)
Volume water ballast [m3] | 9108.558
COV WB [m] | 185.398 | 0 | 5.034
Position of tank BHD [m] | 163.878
Height of WB [% of D] | 43
Area WB plane [m2] | 1213.885
COA WB plane [m] | 185.802 | 0 | 9.028
Inertia WB plane [m4] | 67050.668 | 249386.93 | 316437.598
BUOYANT CROSS SECTION AREAS
Number of rows | 22
x_in_m | crossarea_in_m2
6.379 | 0
16.552 | 10.693
26.724 | 39.12
36.896 | 77.635
47.069 | 120.883
57.241 | 163.869
67.414 | 201.059
77.586 | 226.519
87.759 | 236.488
97.931 | 237.024
108.103 | 237.024
118.276 | 237.024
128.448 | 237.024
138.621 | 236.891
148.793 | 233.595
158.966 | 223.785
169.138 | 208.731
179.31 | 187.733
189.483 | 159.728
199.655 | 123.709
209.828 | 78.177
220 | 0
TOTAL CROSS SECTION AREAS
Number of rows | 22
x_in_m | crossarea_in_m2
-4.49 | 165.709
6.2 | 228.997
16.89 | 300.296
27.58 | 376.744
38.27 | 455.052
48.96 | 531.047
59.65 | 599.274
70.34 | 652.739
81.03 | 683.926
91.72 | 691.558
102.41 | 691.571
113.1 | 691.571
123.79 | 691.571
134.48 | 691.562
145.17 | 687.774
155.86 | 667.413
166.55 | 631.146
177.24 | 575.661
187.93 | 496.227
198.62 | 388.984
209.31 | 250.422
220 | 0
BALLAST TANK FILLING CROSS SECTION AREAS
Number of rows | 5
x_in_m | crossarea_in_m2
163.878 | 250.525
177.908 | 220.86
191.939 | 175.981
205.97 | 112.777
220 | 0
DATA OF SHELL PLATING WRT LONGITUDINAL BENDING (INERTIA AROUND CENTROID):
Mean shell thickness [mm] | 5
Number of rows | 22
X [m] | OUTLINE LENGTH [m] | CROSS SECTION AREA OF SHELL PLATING [m2] | CENTROID_X[m] | CENTROID_Y[m] | CENTROID_Z[m] | INERTIA_X[m4] | INERTIA_Y[m4] | INERTIA_Z[m4] | Z_Keel[m] | Z_DECK[m]
-4.49 | 55.571 | 0.278 | -4.49 | 0 | 17.238 | 18.388 | 4.224 | 14.164 | 10.095 | 21
6.2 | 62.877 | 0.314 | 6.2 | 0 | 16.301 | 27.238 | 7.245 | 19.993 | 8.021 | 21
16.89 | 70.237 | 0.351 | 16.89 | 0 | 15.377 | 38.568 | 11.153 | 27.416 | 6.301 | 21
27.58 | 77.53 | 0.388 | 27.58 | 0.002 | 14.488 | 52.311 | 15.866 | 36.445 | 4.783 | 21
38.27 | 84.514 | 0.423 | 38.27 | 0.001 | 13.661 | 67.985 | 21.178 | 46.807 | 3.423 | 21
48.96 | 90.903 | 0.455 | 48.96 | -0.001 | 12.917 | 84.677 | 26.764 | 57.913 | 2.231 | 21
59.65 | 96.359 | 0.482 | 59.65 | 0.001 | 12.294 | 100.846 | 32.105 | 68.741 | 1.241 | 21
70.34 | 100.471 | 0.502 | 70.34 | 0 | 11.832 | 114.246 | 36.487 | 77.759 | 0.507 | 21
81.03 | 102.81 | 0.514 | 81.03 | 0.001 | 11.57 | 122.361 | 39.118 | 83.243 | 0.095 | 21
91.72 | 103.375 | 0.517 | 91.72 | 0.001 | 11.507 | 124.387 | 39.775 | 84.611 | -0.005 | 21
102.41 | 103.376 | 0.517 | 102.41 | 0.001 | 11.506 | 124.389 | 39.776 | 84.613 | -0.005 | 21
113.1 | 103.376 | 0.517 | 113.1 | 0.001 | 11.506 | 124.389 | 39.776 | 84.613 | -0.005 | 21
123.79 | 103.376 | 0.517 | 123.79 | 0.001 | 11.506 | 124.389 | 39.776 | 84.613 | -0.005 | 21
134.48 | 103.375 | 0.517 | 134.48 | 0.001 | 11.506 | 124.385 | 39.776 | 84.609 | -0.005 | 21
145.17 | 103.031 | 0.515 | 145.17 | 0.001 | 11.514 | 123.132 | 39.559 | 83.573 | -0.003 | 21
155.86 | 101.163 | 0.506 | 155.86 | -0.001 | 11.551 | 116.647 | 38.426 | 78.221 | 0.004 | 21
166.55 | 97.769 | 0.489 | 166.55 | -0.001 | 11.601 | 105.526 | 36.441 | 69.085 | 0.013 | 21
177.24 | 92.484 | 0.462 | 177.24 | -0.001 | 11.651 | 89.634 | 33.509 | 56.125 | 0.017 | 21
187.93 | 84.889 | 0.424 | 187.93 | 0 | 11.688 | 69.577 | 29.476 | 40.101 | 0.015 | 21
198.62 | 74.707 | 0.374 | 198.62 | 0 | 11.703 | 47.49 | 24.232 | 23.258 | 0.008 | 21
209.31 | 61.824 | 0.309 | 209.31 | 0 | 11.665 | 26.612 | 17.675 | 8.937 | -0.003 | 21
220 | 0 | 0 | 220 | 0 | 14.337 | 0 | 0 | 0 | 0 | 0
INPUT DATA
Loa [m] | 220
Boa [m] | 35
Doa [m] | 21
Tmoulded [m] | 7.995
Lpp/L0.85H [-] | 0.98
% Length aft Shoulder [%] | 42
Midship Length [m] | 40260.037
Location of midship [% of Lpp] | 53
Bilge Radius [m] | 10
% Length fwd shoulder [%] | 21
Location of bow intermediate curve [%] | 65
Bow tangency shear angle [deg] | 17
heel [deg] | 0
trim [deg] | 0
mean shell thickness [mm] | 5
Number of ordinates [-] | 20
number of waterlines [-] | 5
number of buttocks [-] | 5
Entrance angle factor [% of Bwl] | 30
X division method [-] | 1
Flip loft surface [-] | 0
RESISTANCE ESTIMATION BY METHOD HOLTROP & MENNEN 1982 & 1984
DESIGN SPEED DATA
V [kn] | V [m/s] | Fn | Rtot [N] | R_visc [N] | R_app [N] | R_w [N] | R_TR [N] | R_b [N] | R_A [N] | R_BTO [N] | w[-] | t[-]
19 | 9.7744 | 0.21352 | 941241.0999 | 596875.5459 | 0 | 220985.4399 | 0 | 0 | 123380.1142 | 0 | 0.12315 | 0.16728
RESISTANCE TABLE BY METHOD HOLTROP & MENNEN 1982 & 1984
Number of rows | 15
V [kn] | V [m/s] | Fn | Rtot [N] | R_visc [N] | R_app [N] | R_w [N] | R_TR [N] | R_b [N] | R_A [N] | R_BTO [N] | w[-] | t[-]
6 | 3.0867 | 0.067427 | 80993.6082 | 68689.6159 | 0 | 0.15818 | 0 | 0 | 12303.8341 | 0 | 0.12966 | 0.16728
7 | 3.6011 | 0.078665 | 108414.3191 | 91664.7276 | 0 | 2.7062 | 0 | 0 | 16746.8853 | 0 | 0.1287 | 0.16728
8 | 4.1156 | 0.089903 | 139608.6693 | 117711.7062 | 0 | 23.4802 | 0 | 0 | 21873.4828 | 0 | 0.12789 | 0.16728
9 | 4.63 | 0.10114 | 174596.2945 | 146783.909 | 0 | 128.7588 | 0 | 0 | 27683.6267 | 0 | 0.1272 | 0.16728
10 | 5.1444 | 0.11238 | 213528.5465 | 178841.0964 | 0 | 510.1331 | 0 | 0 | 34177.3169 | 0 | 0.12659 | 0.16728
11 | 5.6589 | 0.12362 | 256794.0698 | 213847.9643 | 0 | 1591.552 | 0 | 0 | 41354.5535 | 0 | 0.12605 | 0.16728
12 | 6.1733 | 0.13485 | 305132.0591 | 251773.1222 | 0 | 4143.6005 | 0 | 0 | 49215.3364 | 0 | 0.12557 | 0.16728
13 | 6.6878 | 0.14609 | 359722.6824 | 292588.3539 | 0 | 9374.6629 | 0 | 0 | 57759.6656 | 0 | 0.12513 | 0.16728
14 | 7.2022 | 0.15733 | 422232.8587 | 336268.0668 | 0 | 18977.2507 | 0 | 0 | 66987.5412 | 0 | 0.12473 | 0.16728
15 | 7.7167 | 0.16857 | 494810.1063 | 382788.8696 | 0 | 35122.2735 | 0 | 0 | 76898.9631 | 0 | 0.12437 | 0.16728
16 | 8.2311 | 0.17981 | 580026.7211 | 432129.2442 | 0 | 60403.5455 | 0 | 0 | 87493.9314 | 0 | 0.12403 | 0.16728
17 | 8.7456 | 0.19104 | 680823.65 | 484269.2828 | 0 | 97781.9212 | 0 | 0 | 98772.446 | 0 | 0.12372 | 0.16728
18 | 9.26 | 0.20228 | 800266.6109 | 539190.4774 | 0 | 150341.6266 | 0 | 0 | 110734.5069 | 0 | 0.12343 | 0.16728
19 | 9.7744 | 0.21352 | 941241.0999 | 596875.5459 | 0 | 220985.4399 | 0 | 0 | 123380.1142 | 0 | 0.12315 | 0.16728
20 | 10.2889 | 0.22476 | 1110055.7214 | 657308.2889 | 0 | 316038.1647 | 0 | 0 | 136709.2678 | 0 | 0.1229 | 0.16728
NOTES & WARNINGS H&M CALCULATION
SHIP DOES NOT ADHERE TO LCB BETWEEN -5% AND +5%
SHIP DOES NOT ADHERE TO B/T RATIO LIMITATION
Selected step size (dt) | 1
Wetted surface area measured from Rhino model
Half waterline entrance angle measured from Rhino model
Wake and thrust deduction factor calculated using HMT 1984 method
Number of propellers | 1
Propeller diameter | 8
Chosen stern coefficient | -10
No bulb
No bow/stern thrusters
Deviation of IE_model in % of IE by regressive approach of Holtrop84 | 35
Deviation of Swet_model in % of S by regressive approach of Holtrop84 | 3
Deck is 13005 mm from WL

## Plaatdikte 3
Loa [m] | 224.49
B [m] | 34.98
H [m] | 20.99
Lpp [m] | 220
Lwl [m] | 213.602
X midship aft [m] | 96.47
X midship fwd [m] | 136.73
Bilge Radius [m] | 10
LOADING CONDITION
T moulded [m] | 7.99
T aft at app [m] | 7.99
T fwd at fpp [m] | 7.99
heel [deg] | 0
WATERLINE ENTRANCE ANGLE:
Waterline Entrace angle (WEA) [deg] | 22.84
Location of WEA [%Bwl] | 30
XYZ location of WEA [m] | 212.354 | -5.247 | 7.99
VOLUME RELATED DATA (MOULDED)
Buoyant Volume [m3] | 35429.918
Total Volume [m3] | 118716.127
COB [m] | 121.631 | 0 | 4.542
COV Total [m] | 110.783 | 0 | 11.613
Cb_pp [-] | 0.583
Cb_wl [-] | 0.6005
DATA OF UNDERWATER AREAS
Water Plane Area [m2] | 5814.106
COF [m] | 114.018 | 0 | 7.99
Inertia WPA around COF [m4] | 462064.456 | 15690000 | 16152000
Wetted Shell Area [m2] | 7258.97
Wetted Transom Area [m2] | 0
Am [m2] | 236.772
FORE PEAK TANK (BALLAST WATER)
Volume water ballast [m3] | 9103.752
COV WB [m] | 185.398 | 0 | 5.033
Position of tank BHD [m] | 163.878
Height of WB [% of D] | 43
Area WB plane [m2] | 1213.559
COA WB plane [m] | 185.802 | 0 | 9.026
Inertia WB plane [m4] | 66995.224 | 249321.809 | 316317.033
BUOYANT CROSS SECTION AREAS
Number of rows | 22
x_in_m | crossarea_in_m2
6.398 | 0
16.57 | 10.687
26.741 | 39.093
36.913 | 77.577
47.084 | 120.787
57.256 | 163.729
67.427 | 200.876
77.599 | 226.296
87.77 | 236.239
97.942 | 236.772
108.113 | 236.772
118.285 | 236.772
128.456 | 236.772
138.628 | 236.638
148.8 | 233.342
158.971 | 223.544
169.143 | 208.507
179.314 | 187.534
189.486 | 159.561
199.657 | 123.581
209.829 | 78.097
220 | 0
TOTAL CROSS SECTION AREAS
Number of rows | 22
x_in_m | crossarea_in_m2
-4.49 | 165.623
6.2 | 228.869
16.89 | 300.125
27.58 | 376.528
38.27 | 454.792
48.96 | 530.746
59.65 | 598.937
70.34 | 652.374
81.03 | 683.545
91.72 | 691.173
102.41 | 691.186
113.1 | 691.186
123.79 | 691.186
134.48 | 691.178
145.17 | 687.392
155.86 | 667.046
166.55 | 630.805
177.24 | 575.358
187.93 | 495.974
198.62 | 388.791
209.31 | 250.302
220 | 0
BALLAST TANK FILLING CROSS SECTION AREAS
Number of rows | 5
x_in_m | crossarea_in_m2
163.878 | 250.381
177.908 | 220.74
191.939 | 175.891
205.97 | 112.723
220 | 0
DATA OF SHELL PLATING WRT LONGITUDINAL BENDING (INERTIA AROUND CENTROID):
Mean shell thickness [mm] | 10
Number of rows | 22
X [m] | OUTLINE LENGTH [m] | CROSS SECTION AREA OF SHELL PLATING [m2] | CENTROID_X[m] | CENTROID_Y[m] | CENTROID_Z[m] | INERTIA_X[m4] | INERTIA_Y[m4] | INERTIA_Z[m4] | Z_Keel[m] | Z_DECK[m]
-4.49 | 55.556 | 0.556 | -4.49 | 0 | 17.233 | 36.789 | 8.453 | 28.336 | 10.087 | 21
6.2 | 62.859 | 0.629 | 6.2 | 0 | 16.297 | 54.481 | 14.494 | 39.986 | 8.014 | 21
16.89 | 70.216 | 0.703 | 16.89 | 0 | 15.373 | 77.139 | 22.311 | 54.828 | 6.295 | 21
27.58 | 77.507 | 0.776 | 27.58 | 0.001 | 14.484 | 104.611 | 31.737 | 72.874 | 4.777 | 21
38.27 | 84.489 | 0.845 | 38.27 | 0.001 | 13.655 | 135.968 | 42.367 | 93.601 | 3.417 | 21
48.96 | 90.876 | 0.909 | 48.96 | 0 | 12.914 | 169.323 | 53.525 | 115.797 | 2.225 | 21
59.65 | 96.331 | 0.964 | 59.65 | 0.001 | 12.292 | 201.636 | 64.2 | 137.436 | 1.235 | 21
70.34 | 100.442 | 1.005 | 70.34 | 0 | 11.829 | 228.424 | 72.96 | 155.464 | 0.502 | 21
81.03 | 102.78 | 1.028 | 81.03 | -0.001 | 11.568 | 244.62 | 78.222 | 166.398 | 0.09 | 21
91.72 | 103.345 | 1.034 | 91.72 | 0.001 | 11.505 | 248.692 | 79.534 | 169.157 | -0.01 | 21
102.41 | 103.346 | 1.034 | 102.41 | 0.001 | 11.505 | 248.696 | 79.536 | 169.16 | -0.01 | 21
113.1 | 103.346 | 1.034 | 113.1 | 0.001 | 11.505 | 248.696 | 79.536 | 169.16 | -0.01 | 21
123.79 | 103.346 | 1.034 | 123.79 | 0.001 | 11.505 | 248.696 | 79.536 | 169.16 | -0.01 | 21
134.48 | 103.345 | 1.034 | 134.48 | 0.001 | 11.505 | 248.688 | 79.535 | 169.153 | -0.01 | 21
145.17 | 103.001 | 1.03 | 145.17 | 0 | 11.512 | 246.213 | 79.11 | 167.103 | -0.008 | 21
155.86 | 101.134 | 1.012 | 155.86 | 0 | 11.547 | 233.28 | 76.861 | 156.419 | -0.001 | 21
166.55 | 97.742 | 0.978 | 166.55 | 0 | 11.599 | 211.026 | 72.879 | 138.147 | 0.008 | 21
177.24 | 92.459 | 0.925 | 177.24 | 0 | 11.647 | 179.267 | 67.023 | 112.244 | 0.012 | 21
187.93 | 84.867 | 0.849 | 187.93 | 0 | 11.684 | 139.162 | 58.958 | 80.204 | 0.01 | 21
198.62 | 74.689 | 0.747 | 198.62 | 0 | 11.7 | 94.989 | 48.47 | 46.519 | 0.003 | 21
209.31 | 61.809 | 0.618 | 209.31 | 0 | 11.663 | 53.234 | 35.353 | 17.881 | -0.008 | 21
220 | 0 | 0 | 220 | 0 | 14.334 | 0 | 0 | 0 | 0 | 0
INPUT DATA
Loa [m] | 220
Boa [m] | 35
Doa [m] | 21
Tmoulded [m] | 7.99
Lpp/L0.85H [-] | 0.98
% Length aft Shoulder [%] | 42
Midship Length [m] | 40260.037
Location of midship [% of Lpp] | 53
Bilge Radius [m] | 10
% Length fwd shoulder [%] | 21
Location of bow intermediate curve [%] | 65
Bow tangency shear angle [deg] | 17
heel [deg] | 0
trim [deg] | 0
mean shell thickness [mm] | 10
Number of ordinates [-] | 20
number of waterlines [-] | 5
number of buttocks [-] | 5
Entrance angle factor [% of Bwl] | 30
X division method [-] | 1
Flip loft surface [-] | 0
RESISTANCE ESTIMATION BY METHOD HOLTROP & MENNEN 1982 & 1984
DESIGN SPEED DATA
V [kn] | V [m/s] | Fn | Rtot [N] | R_visc [N] | R_app [N] | R_w [N] | R_TR [N] | R_b [N] | R_A [N] | R_BTO [N] | w[-] | t[-]
19 | 9.7744 | 0.21353 | 940834.777 | 596545.9664 | 0 | 220953.5052 | 0 | 0 | 123335.3053 | 0 | 0.12307 | 0.16725
RESISTANCE TABLE BY METHOD HOLTROP & MENNEN 1982 & 1984
Number of rows | 15
V [kn] | V [m/s] | Fn | Rtot [N] | R_visc [N] | R_app [N] | R_w [N] | R_TR [N] | R_b [N] | R_A [N] | R_BTO [N] | w[-] | t[-]
6 | 3.0867 | 0.06743 | 80951.2664 | 68651.742 | 0 | 0.15879 | 0 | 0 | 12299.3656 | 0 | 0.12958 | 0.16725
7 | 3.6011 | 0.078668 | 108357.693 | 91614.1754 | 0 | 2.7144 | 0 | 0 | 16740.8032 | 0 | 0.12862 | 0.16725
8 | 4.1156 | 0.089907 | 139535.8542 | 117646.7779 | 0 | 23.5374 | 0 | 0 | 21865.5389 | 0 | 0.12781 | 0.16725
9 | 4.63 | 0.10114 | 174505.5158 | 146702.9326 | 0 | 129.0106 | 0 | 0 | 27673.5727 | 0 | 0.12711 | 0.16725
10 | 5.1444 | 0.11238 | 213418.2588 | 178742.4218 | 0 | 510.9324 | 0 | 0 | 34164.9045 | 0 | 0.12651 | 0.16725
11 | 5.6589 | 0.12362 | 256663.0302 | 213729.9607 | 0 | 1593.535 | 0 | 0 | 41339.5345 | 0 | 0.12597 | 0.16725
12 | 6.1733 | 0.13486 | 304979.2839 | 251634.1761 | 0 | 4147.6453 | 0 | 0 | 49197.4625 | 0 | 0.12548 | 0.16725
13 | 6.6878 | 0.1461 | 359547.2122 | 292426.8673 | 0 | 9381.6563 | 0 | 0 | 57738.6887 | 0 | 0.12505 | 0.16725
14 | 7.2022 | 0.15734 | 422033.304 | 336082.4554 | 0 | 18987.6356 | 0 | 0 | 66963.2129 | 0 | 0.12465 | 0.16725
15 | 7.7167 | 0.16857 | 494583.9991 | 382577.5625 | 0 | 35135.4014 | 0 | 0 | 76871.0352 | 0 | 0.12428 | 0.16725
16 | 8.2311 | 0.17981 | 579769.7255 | 431890.6817 | 0 | 60416.8882 | 0 | 0 | 87462.1556 | 0 | 0.12395 | 0.16725
17 | 8.7456 | 0.19105 | 680528.8083 | 484001.9166 | 0 | 97790.3176 | 0 | 0 | 98736.5741 | 0 | 0.12363 | 0.16725
18 | 9.26 | 0.20229 | 799923.0511 | 538892.769 | 0 | 150335.9914 | 0 | 0 | 110694.2907 | 0 | 0.12334 | 0.16725
19 | 9.7744 | 0.21353 | 940834.777 | 596545.9664 | 0 | 220953.5052 | 0 | 0 | 123335.3053 | 0 | 0.12307 | 0.16725
20 | 10.2889 | 0.22477 | 1109568.8518 | 656945.3183 | 0 | 315963.9153 | 0 | 0 | 136659.6181 | 0 | 0.12281 | 0.16725
NOTES & WARNINGS H&M CALCULATION
SHIP DOES NOT ADHERE TO LCB BETWEEN -5% AND +5%
SHIP DOES NOT ADHERE TO B/T RATIO LIMITATION
Selected step size (dt) | 1
Wetted surface area measured from Rhino model
Half waterline entrance angle measured from Rhino model
Wake and thrust deduction factor calculated using HMT 1984 method
Number of propellers | 1
Propeller diameter | 8
Chosen stern coefficient | -10
No bulb
No bow/stern thrusters
Deviation of IE_model in % of IE by regressive approach of Holtrop84 | 35
Deviation of Swet_model in % of S by regressive approach of Holtrop84 | 3
Deck is 13010 mm from WL