## leeg
Loa [m] | 190
B [m] | 29.998
H [m] | 11.999
Lpp [m] | 185.356
Lwl [m] | 179.231
X midship aft [m] | 50.973
X midship fwd [m] | 60.241
Bilge Radius [m] | 1
LOADING CONDITION
T moulded [m] | 3.499
T aft at app [m] | 3.499
T fwd at fpp [m] | 3.499
heel [deg] | 0
WATERLINE ENTRANCE ANGLE:
Waterline Entrace angle (WEA) [deg] | 9.161
Location of WEA [%Bwl] | 30
XYZ location of WEA [m] | 156.423 | -4.5 | 3.499
VOLUME RELATED DATA (MOULDED)
Buoyant Volume [m3] | 12162.172
Total Volume [m3] | 47782.692
COB [m] | 74.131 | 0 | 1.856
COV Total [m] | 72.872 | 0 | 6.303
Cb_pp [-] | 0.6251
Cb_wl [-] | 0.6465
DATA OF UNDERWATER AREAS
Water Plane Area [m2] | 3910.511
COF [m] | 73.68 | 0 | 3.499
Inertia WPA around COF [m4] | 230212.952 | 7191400 | 7421600
Wetted Shell Area [m2] | 4689.68
Wetted Transom Area [m2] | 0
Am [m2] | 104.533
FORE PEAK TANK (BALLAST WATER)
Volume water ballast [m3] | 2664.287
COV WB [m] | 160.121 | 0 | 6.666
Position of tank BHD [m] | 147.83
Height of WB [% of D] | 100
Area WB plane [m2] | 279.558
COA WB plane [m] | 160.757 | 0 | 11.999
Inertia WB plane [m4] | 2408.768 | 22980.001 | 25388.769
BUOYANT CROSS SECTION AREAS
Number of rows | 22
x_in_m | crossarea_in_m2
4.066 | 0
12.601 | 63.809
21.136 | 95.406
29.67 | 104.298
38.205 | 104.533
46.74 | 104.533
55.275 | 104.533
63.81 | 104.533
72.344 | 102.62
80.879 | 97.737
89.414 | 90.822
97.949 | 82.748
106.484 | 74.18
115.018 | 65.49
123.553 | 56.868
132.088 | 48.385
140.623 | 40.028
149.158 | 31.768
157.693 | 23.576
166.227 | 15.418
174.762 | 7.239
183.297 | 0
TOTAL CROSS SECTION AREAS
Number of rows | 22
x_in_m | crossarea_in_m2
-4.17 | 71.893
4.878 | 237.578
13.926 | 318.819
22.973 | 352.661
32.021 | 359.51
41.069 | 359.516
50.116 | 359.516
59.164 | 359.516
68.211 | 358.585
77.259 | 351.282
86.307 | 338.504
95.354 | 319.172
104.402 | 294.814
113.449 | 266.936
122.497 | 236.556
131.545 | 204.364
140.592 | 171.014
149.64 | 136.895
158.688 | 102.175
167.735 | 66.888
176.783 | 30.883
185.83 | 0
BALLAST TANK FILLING CROSS SECTION AREAS
Number of rows | 5
x_in_m | crossarea_in_m2
147.83 | 143.77
157.33 | 107.419
166.83 | 70.444
176.33 | 32.708
185.83 | 0
DATA OF SHELL PLATING WRT LONGITUDINAL BENDING (INERTIA AROUND CENTROID):
Mean shell thickness [mm] | 1
Number of rows | 22
X [m] | OUTLINE LENGTH [m] | CROSS SECTION AREA OF SHELL PLATING [m2] | CENTROID_X[m] | CENTROID_Y[m] | CENTROID_Z[m] | INERTIA_X[m4] | INERTIA_Y[m4] | INERTIA_Z[m4] | Z_Keel[m] | Z_DECK[m]
-4.17 | 49.284 | 0.049 | -4.17 | 0 | 10.469 | 2.545 | 0.129 | 2.416 | 8.316 | 12
4.878 | 69.951 | 0.07 | 4.878 | -0.001 | 7.79 | 7.367 | 1.112 | 6.256 | 3.201 | 12
13.926 | 78.825 | 0.079 | 13.926 | 0.013 | 6.627 | 10.426 | 1.927 | 8.499 | 1.028 | 12
22.973 | 82.412 | 0.082 | 22.973 | 0 | 6.158 | 11.818 | 2.329 | 9.49 | 0.17 | 12
32.021 | 83.134 | 0.083 | 32.021 | 0 | 6.064 | 12.115 | 2.415 | 9.7 | -0.001 | 12
41.069 | 83.135 | 0.083 | 41.069 | 0 | 6.064 | 12.115 | 2.415 | 9.7 | -0.001 | 12
50.116 | 83.135 | 0.083 | 50.116 | 0 | 6.064 | 12.115 | 2.415 | 9.7 | -0.001 | 12
59.164 | 83.135 | 0.083 | 59.164 | 0 | 6.064 | 12.115 | 2.415 | 9.7 | -0.001 | 12
68.211 | 82.872 | 0.083 | 68.211 | 0.004 | 6.081 | 12.031 | 2.405 | 9.626 | -0.001 | 12
77.259 | 81.074 | 0.081 | 77.259 | 0.002 | 6.186 | 11.386 | 2.332 | 9.055 | -0.001 | 12
86.307 | 78.601 | 0.079 | 86.307 | 0.001 | 6.327 | 10.494 | 2.223 | 8.271 | -0.001 | 12
95.354 | 75.362 | 0.075 | 95.354 | -0.001 | 6.458 | 9.321 | 2.083 | 7.238 | -0.001 | 12
104.402 | 71.427 | 0.071 | 104.402 | -0.001 | 6.572 | 7.982 | 1.922 | 6.06 | -0.001 | 12
113.449 | 66.921 | 0.067 | 113.449 | 0 | 6.668 | 6.59 | 1.746 | 4.844 | -0.001 | 12
122.497 | 61.948 | 0.062 | 122.497 | 0.001 | 6.743 | 5.246 | 1.563 | 3.683 | -0.001 | 12
131.545 | 56.607 | 0.057 | 131.545 | 0.002 | 6.802 | 4.013 | 1.373 | 2.64 | 0 | 12
140.592 | 51.03 | 0.051 | 140.592 | 0 | 6.848 | 2.943 | 1.179 | 1.764 | 0 | 12
149.64 | 45.318 | 0.045 | 149.64 | 0 | 6.872 | 2.058 | 0.986 | 1.072 | 0.001 | 12
158.688 | 39.545 | 0.04 | 158.688 | 0 | 6.879 | 1.358 | 0.793 | 0.566 | 0.002 | 12
167.735 | 33.791 | 0.034 | 167.735 | 0 | 6.842 | 0.833 | 0.602 | 0.23 | 0.003 | 12
176.783 | 28.214 | 0.028 | 176.783 | 0 | 6.702 | 0.469 | 0.42 | 0.048 | 0.019 | 12
185.83 | 0 | 0 | 185.83 | 0 | 11.997 | 0 | 0 | 0 | 0 | 0
INPUT DATA
Loa [m] | 190
Boa [m] | 30
Doa [m] | 12
Tmoulded [m] | 3.499
Lpp/L0.85H [-] | 0.978
% Length aft Shoulder [%] | 90
Midship Length [m] | 9267.818
Location of midship [% of Lpp] | 30
Bilge Radius [m] | 1
% Length fwd shoulder [%] | 10
Location of bow intermediate curve [%] | 40
Bow tangency shear angle [deg] | 1
heel [deg] | 0
trim [deg] | 0
mean shell thickness [mm] | 1
Number of ordinates [-] | 12
number of waterlines [-] | 5
number of buttocks [-] | 5
Entrance angle factor [% of Bwl] | 30
X division method [-] | 1
Flip loft surface [-] | 0
WARNING: an endpoint of a curve is inside the rectangle BH
RESISTANCE ESTIMATION BY METHOD HOLTROP & MENNEN 1982 & 1984
DESIGN SPEED DATA
V [kn] | V [m/s] | Fn | Rtot [N] | R_visc [N] | R_app [N] | R_w [N] | R_TR [N] | R_b [N] | R_A [N] | R_BTO [N] | w[-] | t[-]
19 | 9.7744 | 0.2331 | 671485.8876 | 391280.9647 | 0 | 179363.8429 | 0 | 0 | 100841.0799 | 0 | 0.38755 | 0.14935
RESISTANCE TABLE BY METHOD HOLTROP & MENNEN 1982 & 1984
Number of rows | 191
V [kn] | V [m/s] | Fn | Rtot [N] | R_visc [N] | R_app [N] | R_w [N] | R_TR [N] | R_b [N] | R_A [N] | R_BTO [N] | w[-] | t[-]
6 | 3.0867 | 0.073612 | 55159.9482 | 45100.6023 | 0 | 3.1717 | 0 | 0 | 10056.1742 | 0 | 0.40208 | 0.14935
6.1 | 3.1381 | 0.074839 | 56914.4869 | 46516.2397 | 0 | 4.0739 | 0 | 0 | 10394.1734 | 0 | 0.40185 | 0.14935
6.2 | 3.1896 | 0.076066 | 58695.267 | 47952.3151 | 0 | 5.1926 | 0 | 0 | 10737.7593 | 0 | 0.40162 | 0.14935
6.3 | 3.241 | 0.077293 | 60502.2923 | 49408.7901 | 0 | 6.5702 | 0 | 0 | 11086.932 | 0 | 0.40139 | 0.14935
6.4 | 3.2924 | 0.078519 | 62335.5734 | 50885.6265 | 0 | 8.2554 | 0 | 0 | 11441.6915 | 0 | 0.40117 | 0.14935
6.5 | 3.3439 | 0.079746 | 64195.1286 | 52382.787 | 0 | 10.3039 | 0 | 0 | 11802.0377 | 0 | 0.40096 | 0.14935
6.6 | 3.3953 | 0.080973 | 66080.9846 | 53900.2351 | 0 | 12.7787 | 0 | 0 | 12167.9708 | 0 | 0.40074 | 0.14935
6.7 | 3.4468 | 0.0822 | 67993.1768 | 55437.9349 | 0 | 15.7514 | 0 | 0 | 12539.4905 | 0 | 0.40053 | 0.14935
6.8 | 3.4982 | 0.083427 | 69931.7505 | 56995.8509 | 0 | 19.3025 | 0 | 0 | 12916.597 | 0 | 0.40033 | 0.14935
6.9 | 3.5497 | 0.084654 | 71896.7609 | 58573.9485 | 0 | 23.522 | 0 | 0 | 13299.2903 | 0 | 0.40013 | 0.14935
7 | 3.6011 | 0.085881 | 73888.2744 | 60172.1936 | 0 | 28.5103 | 0 | 0 | 13687.5704 | 0 | 0.39993 | 0.14935
7.1 | 3.6526 | 0.087108 | 75906.3689 | 61790.5527 | 0 | 34.379 | 0 | 0 | 14081.4372 | 0 | 0.39974 | 0.14935
7.2 | 3.704 | 0.088334 | 77951.1349 | 63428.9927 | 0 | 41.2514 | 0 | 0 | 14480.8908 | 0 | 0.39955 | 0.14935
7.3 | 3.7554 | 0.089561 | 80022.6754 | 65087.4812 | 0 | 49.2631 | 0 | 0 | 14885.9312 | 0 | 0.39936 | 0.14935
7.4 | 3.8069 | 0.090788 | 82121.1077 | 66765.9863 | 0 | 58.5632 | 0 | 0 | 15296.5583 | 0 | 0.39917 | 0.14935
7.5 | 3.8583 | 0.092015 | 84246.5631 | 68464.4766 | 0 | 69.3144 | 0 | 0 | 15712.7721 | 0 | 0.39899 | 0.14935
7.6 | 3.9098 | 0.093242 | 86399.1882 | 70182.9211 | 0 | 81.6943 | 0 | 0 | 16134.5728 | 0 | 0.39881 | 0.14935
7.7 | 3.9612 | 0.094469 | 88579.145 | 71921.2895 | 0 | 95.8953 | 0 | 0 | 16561.9602 | 0 | 0.39864 | 0.14935
7.8 | 4.0127 | 0.095696 | 90786.6121 | 73679.5518 | 0 | 112.1259 | 0 | 0 | 16994.9344 | 0 | 0.39846 | 0.14935
7.9 | 4.0641 | 0.096923 | 93021.785 | 75457.6784 | 0 | 130.6113 | 0 | 0 | 17433.4953 | 0 | 0.39829 | 0.14935
8 | 4.1156 | 0.098149 | 95284.8767 | 77255.6403 | 0 | 151.5935 | 0 | 0 | 17877.643 | 0 | 0.39812 | 0.14935
8.1 | 4.167 | 0.099376 | 97576.1184 | 79073.4088 | 0 | 175.3322 | 0 | 0 | 18327.3774 | 0 | 0.39796 | 0.14935
8.2 | 4.2184 | 0.1006 | 99895.7597 | 80910.9557 | 0 | 202.1054 | 0 | 0 | 18782.6987 | 0 | 0.3978 | 0.14935
8.3 | 4.2699 | 0.10183 | 102244.0696 | 82768.2531 | 0 | 232.2098 | 0 | 0 | 19243.6066 | 0 | 0.39764 | 0.14935
8.4 | 4.3213 | 0.10306 | 104621.3363 | 84645.2737 | 0 | 265.9612 | 0 | 0 | 19710.1014 | 0 | 0.39748 | 0.14935
8.5 | 4.3728 | 0.10428 | 107027.8685 | 86541.9904 | 0 | 303.6952 | 0 | 0 | 20182.1829 | 0 | 0.39732 | 0.14935
8.6 | 4.4242 | 0.10551 | 109463.9948 | 88458.3765 | 0 | 345.7672 | 0 | 0 | 20659.8512 | 0 | 0.39717 | 0.14935
8.7 | 4.4757 | 0.10674 | 111930.0649 | 90394.4056 | 0 | 392.553 | 0 | 0 | 21143.1062 | 0 | 0.39702 | 0.14935
8.8 | 4.5271 | 0.10796 | 114426.4493 | 92350.0519 | 0 | 444.4494 | 0 | 0 | 21631.948 | 0 | 0.39687 | 0.14935
8.9 | 4.5786 | 0.10919 | 116953.54 | 94325.2897 | 0 | 501.8737 | 0 | 0 | 22126.3766 | 0 | 0.39672 | 0.14935
9 | 4.63 | 0.11042 | 119511.7504 | 96320.0938 | 0 | 565.2647 | 0 | 0 | 22626.3919 | 0 | 0.39657 | 0.14935
9.1 | 4.6814 | 0.11164 | 122101.5156 | 98334.4393 | 0 | 635.0824 | 0 | 0 | 23131.994 | 0 | 0.39643 | 0.14935
9.2 | 4.7329 | 0.11287 | 124723.2928 | 100368.3014 | 0 | 711.8086 | 0 | 0 | 23643.1828 | 0 | 0.39629 | 0.14935
9.3 | 4.7843 | 0.1141 | 127377.5608 | 102421.6559 | 0 | 795.9464 | 0 | 0 | 24159.9585 | 0 | 0.39615 | 0.14935
9.4 | 4.8358 | 0.11533 | 130064.8206 | 104494.4788 | 0 | 888.0209 | 0 | 0 | 24682.3208 | 0 | 0.39601 | 0.14935
9.5 | 4.8872 | 0.11655 | 132785.5952 | 106586.7465 | 0 | 988.5787 | 0 | 0 | 25210.27 | 0 | 0.39587 | 0.14935
9.6 | 4.9387 | 0.11778 | 135540.4296 | 108698.4354 | 0 | 1098.1883 | 0 | 0 | 25743.8059 | 0 | 0.39574 | 0.14935
9.7 | 4.9901 | 0.11901 | 138329.8907 | 110829.5226 | 0 | 1217.4395 | 0 | 0 | 26282.9286 | 0 | 0.39561 | 0.14935
9.8 | 5.0416 | 0.12023 | 141154.5671 | 112979.9851 | 0 | 1346.944 | 0 | 0 | 26827.638 | 0 | 0.39547 | 0.14935
9.9 | 5.093 | 0.12146 | 144015.0692 | 115149.8004 | 0 | 1487.3346 | 0 | 0 | 27377.9342 | 0 | 0.39534 | 0.14935
10 | 5.1444 | 0.12269 | 146912.0289 | 117338.9463 | 0 | 1639.2654 | 0 | 0 | 27933.8171 | 0 | 0.39522 | 0.14935
10.1 | 5.1959 | 0.12391 | 149846.0991 | 119547.4005 | 0 | 1803.4117 | 0 | 0 | 28495.2869 | 0 | 0.39509 | 0.14935
10.2 | 5.2473 | 0.12514 | 152817.9539 | 121775.1415 | 0 | 1980.469 | 0 | 0 | 29062.3434 | 0 | 0.39496 | 0.14935
10.3 | 5.2988 | 0.12637 | 155828.2881 | 124022.1477 | 0 | 2171.1538 | 0 | 0 | 29634.9866 | 0 | 0.39484 | 0.14935
10.4 | 5.3502 | 0.12759 | 158877.8167 | 126288.3977 | 0 | 2376.2024 | 0 | 0 | 30213.2166 | 0 | 0.39472 | 0.14935
10.5 | 5.4017 | 0.12882 | 161967.2748 | 128573.8706 | 0 | 2596.3708 | 0 | 0 | 30797.0334 | 0 | 0.3946 | 0.14935
10.6 | 5.4531 | 0.13005 | 165097.4169 | 130878.5455 | 0 | 2832.4345 | 0 | 0 | 31386.4369 | 0 | 0.39448 | 0.14935
10.7 | 5.5046 | 0.13127 | 168269.0171 | 133202.4019 | 0 | 3085.188 | 0 | 0 | 31981.4273 | 0 | 0.39436 | 0.14935
10.8 | 5.556 | 0.1325 | 171482.8679 | 135545.4194 | 0 | 3355.4442 | 0 | 0 | 32582.0043 | 0 | 0.39424 | 0.14935
10.9 | 5.6074 | 0.13373 | 174739.78 | 137907.5778 | 0 | 3644.034 | 0 | 0 | 33188.1682 | 0 | 0.39413 | 0.14935
11 | 5.6589 | 0.13496 | 178040.5822 | 140288.8574 | 0 | 3951.806 | 0 | 0 | 33799.9188 | 0 | 0.39401 | 0.14935
11.1 | 5.7103 | 0.13618 | 181386.1202 | 142689.2383 | 0 | 4279.6258 | 0 | 0 | 34417.2561 | 0 | 0.3939 | 0.14935
11.2 | 5.7618 | 0.13741 | 184777.2567 | 145108.7011 | 0 | 4628.3754 | 0 | 0 | 35040.1802 | 0 | 0.39379 | 0.14935
11.3 | 5.8132 | 0.13864 | 188214.8703 | 147547.2265 | 0 | 4998.9527 | 0 | 0 | 35668.6911 | 0 | 0.39368 | 0.14935
11.4 | 5.8647 | 0.13986 | 191699.8554 | 150004.7954 | 0 | 5392.2713 | 0 | 0 | 36302.7888 | 0 | 0.39357 | 0.14935
11.5 | 5.9161 | 0.14109 | 195233.1213 | 152481.3889 | 0 | 5809.2592 | 0 | 0 | 36942.4732 | 0 | 0.39346 | 0.14935
11.6 | 5.9676 | 0.14232 | 198815.5916 | 154976.9883 | 0 | 6250.8589 | 0 | 0 | 37587.7444 | 0 | 0.39335 | 0.14935
11.7 | 6.019 | 0.14354 | 202448.2036 | 157491.5751 | 0 | 6718.0262 | 0 | 0 | 38238.6023 | 0 | 0.39325 | 0.14935
11.8 | 6.0704 | 0.14477 | 206131.9081 | 160025.131 | 0 | 7211.7301 | 0 | 0 | 38895.047 | 0 | 0.39314 | 0.14935
11.9 | 6.1219 | 0.146 | 209867.668 | 162577.6379 | 0 | 7732.9517 | 0 | 0 | 39557.0785 | 0 | 0.39304 | 0.14935
12 | 6.1733 | 0.14722 | 213656.4583 | 165149.0777 | 0 | 8282.6839 | 0 | 0 | 40224.6967 | 0 | 0.39294 | 0.14935
12.1 | 6.2248 | 0.14845 | 217499.265 | 167739.4327 | 0 | 8861.9306 | 0 | 0 | 40897.9017 | 0 | 0.39284 | 0.14935
12.2 | 6.2762 | 0.14968 | 221397.0847 | 170348.6853 | 0 | 9471.706 | 0 | 0 | 41576.6934 | 0 | 0.39274 | 0.14935
12.3 | 6.3277 | 0.1509 | 225350.924 | 172976.818 | 0 | 10113.034 | 0 | 0 | 42261.072 | 0 | 0.39264 | 0.14935
12.4 | 6.3791 | 0.15213 | 229361.7984 | 175623.8135 | 0 | 10786.9476 | 0 | 0 | 42951.0372 | 0 | 0.39254 | 0.14935
12.5 | 6.4306 | 0.15336 | 233430.7321 | 178289.6548 | 0 | 11494.488 | 0 | 0 | 43646.5893 | 0 | 0.39244 | 0.14935
12.6 | 6.482 | 0.15459 | 237558.7572 | 180974.3248 | 0 | 12236.7043 | 0 | 0 | 44347.7281 | 0 | 0.39234 | 0.14935
12.7 | 6.5334 | 0.15581 | 241746.9132 | 183677.8068 | 0 | 13014.6528 | 0 | 0 | 45054.4537 | 0 | 0.39225 | 0.14935
12.8 | 6.5849 | 0.15704 | 245996.2463 | 186400.0841 | 0 | 13829.3962 | 0 | 0 | 45766.766 | 0 | 0.39215 | 0.14935
12.9 | 6.6363 | 0.15827 | 250307.8087 | 189141.1402 | 0 | 14682.0034 | 0 | 0 | 46484.6651 | 0 | 0.39206 | 0.14935
13 | 6.6878 | 0.15949 | 254682.6584 | 191900.9588 | 0 | 15573.5486 | 0 | 0 | 47208.151 | 0 | 0.39196 | 0.14935
13.1 | 6.7392 | 0.16072 | 259121.8577 | 194679.5237 | 0 | 16505.1103 | 0 | 0 | 47937.2236 | 0 | 0.39187 | 0.14935
13.2 | 6.7907 | 0.16195 | 263626.4724 | 197476.8189 | 0 | 17477.7705 | 0 | 0 | 48671.883 | 0 | 0.39178 | 0.14935
13.3 | 6.8421 | 0.16317 | 268197.5709 | 200292.8284 | 0 | 18492.6134 | 0 | 0 | 49412.1292 | 0 | 0.39169 | 0.14935
13.4 | 6.8936 | 0.1644 | 272836.2226 | 203127.5364 | 0 | 19550.7241 | 0 | 0 | 50157.9621 | 0 | 0.3916 | 0.14935
13.5 | 6.945 | 0.16563 | 277543.4968 | 205980.9273 | 0 | 20653.1877 | 0 | 0 | 50909.3818 | 0 | 0.39151 | 0.14935
13.6 | 6.9964 | 0.16685 | 282320.4622 | 208852.9857 | 0 | 21801.0883 | 0 | 0 | 51666.3882 | 0 | 0.39142 | 0.14935
13.7 | 7.0479 | 0.16808 | 287168.1868 | 211743.6962 | 0 | 22995.5092 | 0 | 0 | 52428.9814 | 0 | 0.39133 | 0.14935
13.8 | 7.0993 | 0.16931 | 292087.7385 | 214653.0435 | 0 | 24237.5336 | 0 | 0 | 53197.1614 | 0 | 0.39125 | 0.14935
13.9 | 7.1508 | 0.17053 | 297080.1873 | 217581.0125 | 0 | 25528.2466 | 0 | 0 | 53970.9281 | 0 | 0.39116 | 0.14935
14 | 7.2022 | 0.17176 | 302146.6073 | 220527.5883 | 0 | 26868.7373 | 0 | 0 | 54750.2816 | 0 | 0.39108 | 0.14935
14.1 | 7.2537 | 0.17299 | 307288.0798 | 223492.756 | 0 | 28260.1019 | 0 | 0 | 55535.2219 | 0 | 0.39099 | 0.14935
14.2 | 7.3051 | 0.17422 | 312505.6959 | 226476.5009 | 0 | 29703.4461 | 0 | 0 | 56325.7489 | 0 | 0.39091 | 0.14935
14.3 | 7.3566 | 0.17544 | 317800.5569 | 229478.8084 | 0 | 31199.8859 | 0 | 0 | 57121.8627 | 0 | 0.39082 | 0.14935
14.4 | 7.408 | 0.17667 | 323173.7742 | 232499.6639 | 0 | 32750.547 | 0 | 0 | 57923.5632 | 0 | 0.39074 | 0.14935
14.5 | 7.4594 | 0.1779 | 328626.4644 | 235539.0532 | 0 | 34356.5606 | 0 | 0 | 58730.8506 | 0 | 0.39066 | 0.14935
14.6 | 7.5109 | 0.17912 | 334159.7422 | 238596.962 | 0 | 36019.0555 | 0 | 0 | 59543.7246 | 0 | 0.39058 | 0.14935
14.7 | 7.5623 | 0.18035 | 339774.7095 | 241673.3761 | 0 | 37739.148 | 0 | 0 | 60362.1855 | 0 | 0.3905 | 0.14935
14.8 | 7.6138 | 0.18158 | 345472.4418 | 244768.2815 | 0 | 39517.9272 | 0 | 0 | 61186.2331 | 0 | 0.39042 | 0.14935
14.9 | 7.6652 | 0.1828 | 351253.9727 | 247881.6643 | 0 | 41356.441 | 0 | 0 | 62015.8675 | 0 | 0.39034 | 0.14935
15 | 7.7167 | 0.18403 | 357120.2799 | 251013.5106 | 0 | 43255.6807 | 0 | 0 | 62851.0886 | 0 | 0.39026 | 0.14935
15.1 | 7.7681 | 0.18526 | 363072.2733 | 254163.8069 | 0 | 45216.57 | 0 | 0 | 63691.8965 | 0 | 0.39018 | 0.14935
15.2 | 7.8196 | 0.18648 | 369110.7885 | 257332.5394 | 0 | 47239.958 | 0 | 0 | 64538.2911 | 0 | 0.39011 | 0.14935
15.3 | 7.871 | 0.18771 | 375236.588 | 260519.6948 | 0 | 49326.6207 | 0 | 0 | 65390.2726 | 0 | 0.39003 | 0.14935
15.4 | 7.9224 | 0.18894 | 381450.3718 | 263725.2596 | 0 | 51477.2715 | 0 | 0 | 66247.8408 | 0 | 0.38995 | 0.14935
15.5 | 7.9739 | 0.19016 | 387752.7985 | 266949.2205 | 0 | 53692.5823 | 0 | 0 | 67110.9957 | 0 | 0.38988 | 0.14935
15.6 | 8.0253 | 0.19139 | 394144.516 | 270191.5643 | 0 | 55973.2143 | 0 | 0 | 67979.7374 | 0 | 0.3898 | 0.14935
15.7 | 8.0768 | 0.19262 | 400626.2019 | 273452.2781 | 0 | 58319.8579 | 0 | 0 | 68854.0659 | 0 | 0.38973 | 0.14935
15.8 | 8.1282 | 0.19385 | 407198.6092 | 276731.3487 | 0 | 60733.2794 | 0 | 0 | 69733.9811 | 0 | 0.38966 | 0.14935
15.9 | 8.1797 | 0.19507 | 413862.6159 | 280028.7633 | 0 | 63214.3694 | 0 | 0 | 70619.4831 | 0 | 0.38958 | 0.14935
16 | 8.2311 | 0.1963 | 420619.2712 | 283344.5091 | 0 | 65764.1902 | 0 | 0 | 71510.5719 | 0 | 0.38951 | 0.14935
16.1 | 8.2826 | 0.19753 | 427469.8366 | 286678.5734 | 0 | 68384.0158 | 0 | 0 | 72407.2474 | 0 | 0.38944 | 0.14935
16.2 | 8.334 | 0.19875 | 434415.8139 | 290030.9436 | 0 | 71075.3606 | 0 | 0 | 73309.5097 | 0 | 0.38937 | 0.14935
16.3 | 8.3854 | 0.19998 | 441458.9581 | 293401.6071 | 0 | 73839.9922 | 0 | 0 | 74217.3588 | 0 | 0.3893 | 0.14935
16.4 | 8.4369 | 0.20121 | 448601.2701 | 296790.5516 | 0 | 76679.9239 | 0 | 0 | 75130.7946 | 0 | 0.38922 | 0.14935
16.5 | 8.4883 | 0.20243 | 455844.9675 | 300197.7646 | 0 | 79597.3857 | 0 | 0 | 76049.8172 | 0 | 0.38915 | 0.14935
16.6 | 8.5398 | 0.20366 | 463192.4327 | 303623.234 | 0 | 82594.7722 | 0 | 0 | 76974.4265 | 0 | 0.38909 | 0.14935
16.7 | 8.5912 | 0.20489 | 470646.1387 | 307066.9475 | 0 | 85674.5685 | 0 | 0 | 77904.6226 | 0 | 0.38902 | 0.14935
16.8 | 8.6427 | 0.20611 | 478208.5553 | 310528.8932 | 0 | 88839.2566 | 0 | 0 | 78840.4055 | 0 | 0.38895 | 0.14935
16.9 | 8.6941 | 0.20734 | 485882.0396 | 314009.0589 | 0 | 92091.2056 | 0 | 0 | 79781.7752 | 0 | 0.38888 | 0.14935
17 | 8.7456 | 0.20857 | 493668.7162 | 317507.4328 | 0 | 95432.5518 | 0 | 0 | 80728.7316 | 0 | 0.38881 | 0.14935
17.1 | 8.797 | 0.20979 | 501570.3526 | 321024.003 | 0 | 98865.0749 | 0 | 0 | 81681.2747 | 0 | 0.38875 | 0.14935
17.2 | 8.8484 | 0.21102 | 509588.2383 | 324558.7577 | 0 | 102390.0759 | 0 | 0 | 82639.4047 | 0 | 0.38868 | 0.14935
17.3 | 8.8999 | 0.21225 | 517723.0725 | 328111.6854 | 0 | 106008.2657 | 0 | 0 | 83603.1213 | 0 | 0.38861 | 0.14935
17.4 | 8.9513 | 0.21347 | 525974.8702 | 331682.7744 | 0 | 109719.671 | 0 | 0 | 84572.4248 | 0 | 0.38855 | 0.14935
17.5 | 9.0028 | 0.2147 | 534342.8914 | 335272.0132 | 0 | 113523.5632 | 0 | 0 | 85547.315 | 0 | 0.38848 | 0.14935
17.6 | 9.0542 | 0.21593 | 542825.6001 | 338879.3903 | 0 | 117418.4178 | 0 | 0 | 86527.792 | 0 | 0.38842 | 0.14935
17.7 | 9.1057 | 0.21716 | 551420.6581 | 342504.8944 | 0 | 121401.9079 | 0 | 0 | 87513.8557 | 0 | 0.38835 | 0.14935
17.8 | 9.1571 | 0.21838 | 560124.9559 | 346148.5142 | 0 | 125470.9355 | 0 | 0 | 88505.5063 | 0 | 0.38829 | 0.14935
17.9 | 9.2086 | 0.21961 | 568934.6838 | 349810.2385 | 0 | 129621.7018 | 0 | 0 | 89502.7435 | 0 | 0.38823 | 0.14935
18 | 9.26 | 0.22084 | 577845.441 | 353490.0561 | 0 | 133849.8173 | 0 | 0 | 90505.5676 | 0 | 0.38816 | 0.14935
18.1 | 9.3114 | 0.22206 | 586852.3822 | 357187.956 | 0 | 138150.4479 | 0 | 0 | 91513.9784 | 0 | 0.3881 | 0.14935
18.2 | 9.3629 | 0.22329 | 595950.397 | 360903.9271 | 0 | 142518.4939 | 0 | 0 | 92527.9759 | 0 | 0.38804 | 0.14935
18.3 | 9.4143 | 0.22452 | 605134.3148 | 364637.9586 | 0 | 146948.7959 | 0 | 0 | 93547.5603 | 0 | 0.38798 | 0.14935
18.4 | 9.4658 | 0.22574 | 614399.1302 | 368390.0396 | 0 | 151436.3593 | 0 | 0 | 94572.7313 | 0 | 0.38791 | 0.14935
18.5 | 9.5172 | 0.22697 | 623740.2387 | 372160.1592 | 0 | 155976.5903 | 0 | 0 | 95603.4892 | 0 | 0.38785 | 0.14935
18.6 | 9.5687 | 0.2282 | 633153.6731 | 375948.3068 | 0 | 160565.5324 | 0 | 0 | 96639.8338 | 0 | 0.38779 | 0.14935
18.7 | 9.6201 | 0.22942 | 642636.3322 | 379754.4717 | 0 | 165200.0953 | 0 | 0 | 97681.7652 | 0 | 0.38773 | 0.14935
18.8 | 9.6716 | 0.23065 | 652186.1924 | 383578.6433 | 0 | 169878.2658 | 0 | 0 | 98729.2833 | 0 | 0.38767 | 0.14935
18.9 | 9.723 | 0.23188 | 661802.4928 | 387420.8112 | 0 | 174599.2934 | 0 | 0 | 99782.3882 | 0 | 0.38761 | 0.14935
19 | 9.7744 | 0.2331 | 671485.8876 | 391280.9647 | 0 | 179363.8429 | 0 | 0 | 100841.0799 | 0 | 0.38755 | 0.14935
19.1 | 9.8259 | 0.23433 | 681238.5603 | 395159.0936 | 0 | 184174.1083 | 0 | 0 | 101905.3583 | 0 | 0.3875 | 0.14935
19.2 | 9.8773 | 0.23556 | 691064.2955 | 399055.1875 | 0 | 189033.8844 | 0 | 0 | 102975.2235 | 0 | 0.38744 | 0.14935
19.3 | 9.9288 | 0.23679 | 700968.5063 | 402969.2362 | 0 | 193948.5946 | 0 | 0 | 104050.6755 | 0 | 0.38738 | 0.14935
19.4 | 9.9802 | 0.23801 | 710958.218 | 406901.2294 | 0 | 198925.2743 | 0 | 0 | 105131.7142 | 0 | 0.38732 | 0.14935
19.5 | 10.0317 | 0.23924 | 721042.0089 | 410851.157 | 0 | 203972.5122 | 0 | 0 | 106218.3397 | 0 | 0.38726 | 0.14935
19.6 | 10.0831 | 0.24047 | 731229.9119 | 414819.0089 | 0 | 209100.351 | 0 | 0 | 107310.552 | 0 | 0.38721 | 0.14935
19.7 | 10.1346 | 0.24169 | 741533.2802 | 418804.7751 | 0 | 214320.1541 | 0 | 0 | 108408.351 | 0 | 0.38715 | 0.14935
19.8 | 10.186 | 0.24292 | 751964.6233 | 422808.4456 | 0 | 219644.4409 | 0 | 0 | 109511.7368 | 0 | 0.38709 | 0.14935
19.9 | 10.2374 | 0.24415 | 762537.4168 | 426830.0106 | 0 | 225086.6969 | 0 | 0 | 110620.7093 | 0 | 0.38704 | 0.14935
20 | 10.2889 | 0.24537 | 773265.8932 | 430869.4601 | 0 | 230661.1645 | 0 | 0 | 111735.2686 | 0 | 0.38698 | 0.14935
20.1 | 10.3403 | 0.2466 | 784164.8175 | 434926.7844 | 0 | 236382.6185 | 0 | 0 | 112855.4147 | 0 | 0.38693 | 0.14935
20.2 | 10.3918 | 0.24783 | 795249.2528 | 439001.9737 | 0 | 242266.1316 | 0 | 0 | 113981.1475 | 0 | 0.38687 | 0.14935
20.3 | 10.4432 | 0.24905 | 806534.3202 | 443095.0184 | 0 | 248326.8347 | 0 | 0 | 115112.4671 | 0 | 0.38682 | 0.14935
20.4 | 10.4947 | 0.25028 | 818034.9573 | 447205.9089 | 0 | 254579.675 | 0 | 0 | 116249.3734 | 0 | 0.38676 | 0.14935
20.5 | 10.5461 | 0.25151 | 829765.6766 | 451334.6355 | 0 | 261039.1745 | 0 | 0 | 117391.8666 | 0 | 0.38671 | 0.14935
20.6 | 10.5976 | 0.25273 | 841740.3285 | 455481.1888 | 0 | 267719.1933 | 0 | 0 | 118539.9465 | 0 | 0.38666 | 0.14935
20.7 | 10.649 | 0.25396 | 853971.8697 | 459645.5593 | 0 | 274632.6973 | 0 | 0 | 119693.6131 | 0 | 0.3866 | 0.14935
20.8 | 10.7004 | 0.25519 | 866472.1386 | 463827.7376 | 0 | 281791.5345 | 0 | 0 | 120852.8665 | 0 | 0.38655 | 0.14935
20.9 | 10.7519 | 0.25642 | 879251.6404 | 468027.7143 | 0 | 289206.2194 | 0 | 0 | 122017.7067 | 0 | 0.3865 | 0.14935
21 | 10.8033 | 0.25764 | 892319.3429 | 472245.4802 | 0 | 296885.729 | 0 | 0 | 123188.1336 | 0 | 0.38645 | 0.14935
21.1 | 10.8548 | 0.25887 | 905682.4831 | 476481.026 | 0 | 304837.3098 | 0 | 0 | 124364.1473 | 0 | 0.38639 | 0.14935
21.2 | 10.9062 | 0.2601 | 919346.3893 | 480734.3425 | 0 | 313066.299 | 0 | 0 | 125545.7478 | 0 | 0.38634 | 0.14935
21.3 | 10.9577 | 0.26132 | 933314.3176 | 485005.4206 | 0 | 321575.962 | 0 | 0 | 126732.935 | 0 | 0.38629 | 0.14935
21.4 | 11.0091 | 0.26255 | 947587.3064 | 489294.2511 | 0 | 330367.3463 | 0 | 0 | 127925.709 | 0 | 0.38624 | 0.14935
21.5 | 11.0606 | 0.26378 | 962164.0513 | 493600.825 | 0 | 339439.1565 | 0 | 0 | 129124.0698 | 0 | 0.38619 | 0.14935
21.6 | 11.112 | 0.265 | 977040.8018 | 497925.1333 | 0 | 348787.6512 | 0 | 0 | 130328.0173 | 0 | 0.38614 | 0.14935
21.7 | 11.1634 | 0.26623 | 992211.2843 | 502267.1671 | 0 | 358406.5656 | 0 | 0 | 131537.5516 | 0 | 0.38609 | 0.14935
21.8 | 11.2149 | 0.26746 | 1007666.6516 | 506626.9174 | 0 | 368287.0616 | 0 | 0 | 132752.6726 | 0 | 0.38604 | 0.14935
21.9 | 11.2663 | 0.26868 | 1023395.464 | 511004.3754 | 0 | 378417.7082 | 0 | 0 | 133973.3804 | 0 | 0.38599 | 0.14935
22 | 11.3178 | 0.26991 | 1039383.703 | 515399.5323 | 0 | 388784.4956 | 0 | 0 | 135199.675 | 0 | 0.38594 | 0.14935
22.1 | 11.3692 | 0.27114 | 1055614.8193 | 519812.3794 | 0 | 399370.8836 | 0 | 0 | 136431.5563 | 0 | 0.38589 | 0.14935
22.2 | 11.4207 | 0.27236 | 1072069.8184 | 524242.9079 | 0 | 410157.8861 | 0 | 0 | 137669.0244 | 0 | 0.38584 | 0.14935
22.3 | 11.4721 | 0.27359 | 1088727.3826 | 528691.1091 | 0 | 421124.1942 | 0 | 0 | 138912.0793 | 0 | 0.38579 | 0.14935
22.4 | 11.5236 | 0.27482 | 1105564.0316 | 533156.9744 | 0 | 432246.3363 | 0 | 0 | 140160.7209 | 0 | 0.38574 | 0.14935
22.5 | 11.575 | 0.27605 | 1122554.3193 | 537640.4953 | 0 | 443498.8747 | 0 | 0 | 141414.9493 | 0 | 0.38569 | 0.14935
22.6 | 11.6264 | 0.27727 | 1139671.0665 | 542141.6632 | 0 | 454854.6388 | 0 | 0 | 142674.7645 | 0 | 0.38565 | 0.14935
22.7 | 11.6779 | 0.2785 | 1156885.6262 | 546660.4696 | 0 | 466284.9903 | 0 | 0 | 143940.1664 | 0 | 0.3856 | 0.14935
22.8 | 11.7293 | 0.27973 | 1174168.1794 | 551196.906 | 0 | 477760.1183 | 0 | 0 | 145211.1551 | 0 | 0.38555 | 0.14935
22.9 | 11.7808 | 0.28095 | 1191488.0546 | 555750.9642 | 0 | 489249.36 | 0 | 0 | 146487.7305 | 0 | 0.3855 | 0.14935
23 | 11.8322 | 0.28218 | 1208814.0689 | 560322.6356 | 0 | 500721.5406 | 0 | 0 | 147769.8927 | 0 | 0.38546 | 0.14935
23.1 | 11.8837 | 0.28341 | 1226114.8826 | 564911.912 | 0 | 512145.3289 | 0 | 0 | 149057.6417 | 0 | 0.38541 | 0.14935
23.2 | 11.9351 | 0.28463 | 1243359.3621 | 569518.7851 | 0 | 523489.5996 | 0 | 0 | 150350.9774 | 0 | 0.38536 | 0.14935
23.3 | 11.9866 | 0.28586 | 1260516.9445 | 574143.2467 | 0 | 534723.7979 | 0 | 0 | 151649.8999 | 0 | 0.38532 | 0.14935
23.4 | 12.038 | 0.28709 | 1277557.9965 | 578785.2886 | 0 | 545818.2988 | 0 | 0 | 152954.4092 | 0 | 0.38527 | 0.14935
23.5 | 12.0894 | 0.28831 | 1294454.1617 | 583444.9026 | 0 | 556744.7539 | 0 | 0 | 154264.5052 | 0 | 0.38523 | 0.14935
23.6 | 12.1409 | 0.28954 | 1311178.6888 | 588122.0806 | 0 | 567476.4202 | 0 | 0 | 155580.188 | 0 | 0.38518 | 0.14935
23.7 | 12.1923 | 0.29077 | 1327706.7365 | 592816.8145 | 0 | 577988.4644 | 0 | 0 | 156901.4575 | 0 | 0.38513 | 0.14935
23.8 | 12.2438 | 0.29199 | 1344015.6478 | 597529.0963 | 0 | 588258.2376 | 0 | 0 | 158228.3139 | 0 | 0.38509 | 0.14935
23.9 | 12.2952 | 0.29322 | 1360085.1906 | 602258.9181 | 0 | 598265.5156 | 0 | 0 | 159560.7569 | 0 | 0.38504 | 0.14935
24 | 12.3467 | 0.29445 | 1375897.7604 | 607006.2718 | 0 | 607992.7019 | 0 | 0 | 160898.7868 | 0 | 0.385 | 0.14935
24.1 | 12.3981 | 0.29567 | 1391438.5426 | 611771.1495 | 0 | 617424.9897 | 0 | 0 | 162242.4034 | 0 | 0.38496 | 0.14935
24.2 | 12.4496 | 0.2969 | 1406695.6331 | 616553.5433 | 0 | 626550.483 | 0 | 0 | 163591.6068 | 0 | 0.38491 | 0.14935
24.3 | 12.501 | 0.29813 | 1421660.1161 | 621353.4455 | 0 | 635360.2737 | 0 | 0 | 164946.3969 | 0 | 0.38487 | 0.14935
24.4 | 12.5524 | 0.29936 | 1436326.1003 | 626170.8482 | 0 | 643848.4783 | 0 | 0 | 166306.7738 | 0 | 0.38482 | 0.14935
24.5 | 12.6039 | 0.30058 | 1450690.7138 | 631005.7436 | 0 | 652012.2328 | 0 | 0 | 167672.7374 | 0 | 0.38478 | 0.14935
24.6 | 12.6553 | 0.30181 | 1464754.0614 | 635858.1241 | 0 | 659851.6495 | 0 | 0 | 169044.2879 | 0 | 0.38474 | 0.14935
24.7 | 12.7068 | 0.30304 | 1478519.1459 | 640727.9818 | 0 | 667369.7391 | 0 | 0 | 170421.425 | 0 | 0.38469 | 0.14935
24.8 | 12.7582 | 0.30426 | 1491991.7576 | 645615.3092 | 0 | 674572.2993 | 0 | 0 | 171804.149 | 0 | 0.38465 | 0.14935
24.9 | 12.8097 | 0.30549 | 1505180.3357 | 650520.0987 | 0 | 681467.7773 | 0 | 0 | 173192.4597 | 0 | 0.38461 | 0.14935
25 | 12.8611 | 0.30672 | 1518095.8069 | 655442.3426 | 0 | 688067.1071 | 0 | 0 | 174586.3572 | 0 | 0.38457 | 0.14935
NOTES & WARNINGS H&M CALCULATION
SHIP DOES NOT ADHERE TO LCB BETWEEN -5% AND +5%
SHIP DOES NOT ADHERE TO B/T RATIO LIMITATION
Selected step size (dt) | 0.1
Wetted surface area measured from Rhino model
Half waterline entrance angle measured from Rhino model
Wake and thrust deduction factor calculated using HMT 1984 method
Number of propellers | 1
Propeller diameter | 8
Chosen stern coefficient | -10
No bulb
No bow/stern thrusters
Deviation of IE_model in % of IE by regressive approach of Holtrop84 | 59
Deviation of Swet_model in % of S by regressive approach of Holtrop84 | -2
Deck is 8501 mm from WL

## varend
Loa [m] | 190
B [m] | 29.998
H [m] | 11.999
Lpp [m] | 185.356
Lwl [m] | 180.708
X midship aft [m] | 50.973
X midship fwd [m] | 60.241
Bilge Radius [m] | 1
LOADING CONDITION
T moulded [m] | 3.999
T aft at app [m] | 3.999
T fwd at fpp [m] | 3.999
heel [deg] | 0
WATERLINE ENTRANCE ANGLE:
Waterline Entrace angle (WEA) [deg] | 9.252
Location of WEA [%Bwl] | 30
XYZ location of WEA [m] | 157.006 | 4.5 | 3.999
VOLUME RELATED DATA (MOULDED)
Buoyant Volume [m3] | 14130.767
Total Volume [m3] | 47782.692
COB [m] | 74.046 | 0 | 2.12
COV Total [m] | 72.872 | 0 | 6.303
Cb_pp [-] | 0.6355
Cb_wl [-] | 0.6518
DATA OF UNDERWATER AREAS
Water Plane Area [m2] | 3962.394
COF [m] | 73.366 | 0 | 3.999
Inertia WPA around COF [m4] | 233854.069 | 7426500 | 7660300
Wetted Shell Area [m2] | 4905
Wetted Transom Area [m2] | 0
Am [m2] | 119.532
FORE PEAK TANK (BALLAST WATER)
Volume water ballast [m3] | 2664.287
COV WB [m] | 160.121 | 0 | 6.666
Position of tank BHD [m] | 147.83
Height of WB [% of D] | 100
Area WB plane [m2] | 279.558
COA WB plane [m] | 160.757 | 0 | 11.999
Inertia WB plane [m4] | 2408.768 | 22980.001 | 25388.769
BUOYANT CROSS SECTION AREAS
Number of rows | 22
x_in_m | crossarea_in_m2
2.82 | 0
11.425 | 71.362
20.03 | 107.716
28.635 | 118.997
37.241 | 119.532
45.846 | 119.532
54.451 | 119.532
63.056 | 119.532
71.661 | 117.779
80.266 | 112.686
88.872 | 105.231
97.477 | 96.288
106.082 | 86.653
114.687 | 76.763
123.292 | 66.846
131.897 | 57
140.503 | 47.237
149.108 | 37.543
157.713 | 27.897
166.318 | 18.264
174.923 | 8.583
183.528 | 0
TOTAL CROSS SECTION AREAS
Number of rows | 22
x_in_m | crossarea_in_m2
-4.17 | 71.893
4.878 | 237.578
13.926 | 318.819
22.973 | 352.661
32.021 | 359.51
41.069 | 359.516
50.116 | 359.516
59.164 | 359.516
68.211 | 358.585
77.259 | 351.282
86.307 | 338.504
95.354 | 319.172
104.402 | 294.814
113.449 | 266.936
122.497 | 236.556
131.545 | 204.364
140.592 | 171.014
149.64 | 136.895
158.688 | 102.175
167.735 | 66.888
176.783 | 30.883
185.83 | 0
BALLAST TANK FILLING CROSS SECTION AREAS
Number of rows | 5
x_in_m | crossarea_in_m2
147.83 | 143.77
157.33 | 107.419
166.83 | 70.444
176.33 | 32.708
185.83 | 0
DATA OF SHELL PLATING WRT LONGITUDINAL BENDING (INERTIA AROUND CENTROID):
Mean shell thickness [mm] | 1
Number of rows | 22
X [m] | OUTLINE LENGTH [m] | CROSS SECTION AREA OF SHELL PLATING [m2] | CENTROID_X[m] | CENTROID_Y[m] | CENTROID_Z[m] | INERTIA_X[m4] | INERTIA_Y[m4] | INERTIA_Z[m4] | Z_Keel[m] | Z_DECK[m]
-4.17 | 49.284 | 0.049 | -4.17 | 0 | 10.469 | 2.545 | 0.129 | 2.416 | 8.316 | 12
4.878 | 69.951 | 0.07 | 4.878 | -0.001 | 7.79 | 7.367 | 1.112 | 6.256 | 3.201 | 12
13.926 | 78.825 | 0.079 | 13.926 | 0.013 | 6.627 | 10.426 | 1.927 | 8.499 | 1.028 | 12
22.973 | 82.412 | 0.082 | 22.973 | 0 | 6.158 | 11.818 | 2.329 | 9.49 | 0.17 | 12
32.021 | 83.134 | 0.083 | 32.021 | 0 | 6.064 | 12.115 | 2.415 | 9.7 | -0.001 | 12
41.069 | 83.135 | 0.083 | 41.069 | 0 | 6.064 | 12.115 | 2.415 | 9.7 | -0.001 | 12
50.116 | 83.135 | 0.083 | 50.116 | 0 | 6.064 | 12.115 | 2.415 | 9.7 | -0.001 | 12
59.164 | 83.135 | 0.083 | 59.164 | 0 | 6.064 | 12.115 | 2.415 | 9.7 | -0.001 | 12
68.211 | 82.872 | 0.083 | 68.211 | 0.004 | 6.081 | 12.031 | 2.405 | 9.626 | -0.001 | 12
77.259 | 81.074 | 0.081 | 77.259 | 0.002 | 6.186 | 11.386 | 2.332 | 9.055 | -0.001 | 12
86.307 | 78.601 | 0.079 | 86.307 | 0.001 | 6.327 | 10.494 | 2.223 | 8.271 | -0.001 | 12
95.354 | 75.362 | 0.075 | 95.354 | -0.001 | 6.458 | 9.321 | 2.083 | 7.238 | -0.001 | 12
104.402 | 71.427 | 0.071 | 104.402 | -0.001 | 6.572 | 7.982 | 1.922 | 6.06 | -0.001 | 12
113.449 | 66.921 | 0.067 | 113.449 | 0 | 6.668 | 6.59 | 1.746 | 4.844 | -0.001 | 12
122.497 | 61.948 | 0.062 | 122.497 | 0.001 | 6.743 | 5.246 | 1.563 | 3.683 | -0.001 | 12
131.545 | 56.607 | 0.057 | 131.545 | 0.002 | 6.802 | 4.013 | 1.373 | 2.64 | 0 | 12
140.592 | 51.03 | 0.051 | 140.592 | 0 | 6.848 | 2.943 | 1.179 | 1.764 | 0 | 12
149.64 | 45.318 | 0.045 | 149.64 | 0 | 6.872 | 2.058 | 0.986 | 1.072 | 0.001 | 12
158.688 | 39.545 | 0.04 | 158.688 | 0 | 6.879 | 1.358 | 0.793 | 0.566 | 0.002 | 12
167.735 | 33.791 | 0.034 | 167.735 | 0 | 6.842 | 0.833 | 0.602 | 0.23 | 0.003 | 12
176.783 | 28.214 | 0.028 | 176.783 | 0 | 6.702 | 0.469 | 0.42 | 0.048 | 0.019 | 12
185.83 | 0 | 0 | 185.83 | 0 | 11.997 | 0 | 0 | 0 | 0 | 0
INPUT DATA
Loa [m] | 190
Boa [m] | 30
Doa [m] | 12
Tmoulded [m] | 3.999
Lpp/L0.85H [-] | 0.978
% Length aft Shoulder [%] | 90
Midship Length [m] | 9267.818
Location of midship [% of Lpp] | 30
Bilge Radius [m] | 1
% Length fwd shoulder [%] | 10
Location of bow intermediate curve [%] | 40
Bow tangency shear angle [deg] | 1
heel [deg] | 0
trim [deg] | 0
mean shell thickness [mm] | 1
Number of ordinates [-] | 12
number of waterlines [-] | 5
number of buttocks [-] | 5
Entrance angle factor [% of Bwl] | 30
X division method [-] | 1
Flip loft surface [-] | 0
WARNING: an endpoint of a curve is inside the rectangle BH
RESISTANCE ESTIMATION BY METHOD HOLTROP & MENNEN 1982 & 1984
DESIGN SPEED DATA
V [kn] | V [m/s] | Fn | Rtot [N] | R_visc [N] | R_app [N] | R_w [N] | R_TR [N] | R_b [N] | R_A [N] | R_BTO [N] | w[-] | t[-]
19 | 9.7744 | 0.23215 | 683370.1946 | 410873.1356 | 0 | 168708.6546 | 0 | 0 | 103788.4044 | 0 | 0.38913 | 0.15213
RESISTANCE TABLE BY METHOD HOLTROP & MENNEN 1982 & 1984
Number of rows | 191
V [kn] | V [m/s] | Fn | Rtot [N] | R_visc [N] | R_app [N] | R_w [N] | R_TR [N] | R_b [N] | R_A [N] | R_BTO [N] | w[-] | t[-]
6 | 3.0867 | 0.07331 | 57707.0627 | 47355.3366 | 0 | 1.636 | 0 | 0 | 10350.0902 | 0 | 0.40266 | 0.15213
6.1 | 3.1381 | 0.074532 | 59541.9011 | 48841.8027 | 0 | 2.1302 | 0 | 0 | 10697.9682 | 0 | 0.40244 | 0.15213
6.2 | 3.1896 | 0.075754 | 61404.0789 | 50349.7311 | 0 | 2.7515 | 0 | 0 | 11051.5963 | 0 | 0.40223 | 0.15213
6.3 | 3.241 | 0.076976 | 63293.5822 | 51879.0812 | 0 | 3.5266 | 0 | 0 | 11410.9744 | 0 | 0.40202 | 0.15213
6.4 | 3.2924 | 0.078198 | 65210.4026 | 53429.8132 | 0 | 4.4868 | 0 | 0 | 11776.1026 | 0 | 0.40181 | 0.15213
6.5 | 3.3439 | 0.07942 | 67154.537 | 55001.8878 | 0 | 5.6683 | 0 | 0 | 12146.9808 | 0 | 0.40161 | 0.15213
6.6 | 3.3953 | 0.080642 | 69125.9889 | 56595.2668 | 0 | 7.113 | 0 | 0 | 12523.6091 | 0 | 0.40141 | 0.15213
6.7 | 3.4468 | 0.081863 | 71124.7682 | 58209.9123 | 0 | 8.8685 | 0 | 0 | 12905.9875 | 0 | 0.40122 | 0.15213
6.8 | 3.4982 | 0.083085 | 73150.8924 | 59845.7872 | 0 | 10.9893 | 0 | 0 | 13294.1158 | 0 | 0.40103 | 0.15213
6.9 | 3.5497 | 0.084307 | 75204.3865 | 61502.8552 | 0 | 13.5371 | 0 | 0 | 13687.9943 | 0 | 0.40084 | 0.15213
7 | 3.6011 | 0.085529 | 77285.2845 | 63181.0804 | 0 | 16.5814 | 0 | 0 | 14087.6228 | 0 | 0.40066 | 0.15213
7.1 | 3.6526 | 0.086751 | 79393.6291 | 64880.4276 | 0 | 20.2002 | 0 | 0 | 14493.0013 | 0 | 0.40047 | 0.15213
7.2 | 3.704 | 0.087973 | 81529.473 | 66600.8622 | 0 | 24.4809 | 0 | 0 | 14904.1299 | 0 | 0.4003 | 0.15213
7.3 | 3.7554 | 0.089194 | 83692.8793 | 68342.3502 | 0 | 29.5206 | 0 | 0 | 15321.0085 | 0 | 0.40012 | 0.15213
7.4 | 3.8069 | 0.090416 | 85883.9222 | 70104.8581 | 0 | 35.4269 | 0 | 0 | 15743.6372 | 0 | 0.39995 | 0.15213
7.5 | 3.8583 | 0.091638 | 88102.6876 | 71888.3528 | 0 | 42.3188 | 0 | 0 | 16172.0159 | 0 | 0.39978 | 0.15213
7.6 | 3.9098 | 0.09286 | 90349.2739 | 73692.802 | 0 | 50.3272 | 0 | 0 | 16606.1447 | 0 | 0.39961 | 0.15213
7.7 | 3.9612 | 0.094082 | 92623.7927 | 75518.1736 | 0 | 59.5956 | 0 | 0 | 17046.0235 | 0 | 0.39945 | 0.15213
7.8 | 4.0127 | 0.095304 | 94926.3693 | 77364.4363 | 0 | 70.2806 | 0 | 0 | 17491.6524 | 0 | 0.39929 | 0.15213
7.9 | 4.0641 | 0.096525 | 97257.1435 | 79231.5591 | 0 | 82.5531 | 0 | 0 | 17943.0313 | 0 | 0.39913 | 0.15213
8 | 4.1156 | 0.097747 | 99616.2701 | 81119.5114 | 0 | 96.5984 | 0 | 0 | 18400.1603 | 0 | 0.39897 | 0.15213
8.1 | 4.167 | 0.098969 | 102003.9197 | 83028.2631 | 0 | 112.6173 | 0 | 0 | 18863.0394 | 0 | 0.39882 | 0.15213
8.2 | 4.2184 | 0.10019 | 104420.2794 | 84957.7847 | 0 | 130.8263 | 0 | 0 | 19331.6684 | 0 | 0.39866 | 0.15213
8.3 | 4.2699 | 0.10141 | 106865.5532 | 86908.0469 | 0 | 151.4587 | 0 | 0 | 19806.0476 | 0 | 0.39851 | 0.15213
8.4 | 4.3213 | 0.10263 | 109339.9625 | 88879.0209 | 0 | 174.7649 | 0 | 0 | 20286.1768 | 0 | 0.39837 | 0.15213
8.5 | 4.3728 | 0.10386 | 111843.7471 | 90870.6783 | 0 | 201.0128 | 0 | 0 | 20772.056 | 0 | 0.39822 | 0.15213
8.6 | 4.4242 | 0.10508 | 114377.1652 | 92882.9911 | 0 | 230.4888 | 0 | 0 | 21263.6853 | 0 | 0.39808 | 0.15213
8.7 | 4.4757 | 0.1063 | 116940.4945 | 94915.9318 | 0 | 263.4981 | 0 | 0 | 21761.0646 | 0 | 0.39794 | 0.15213
8.8 | 4.5271 | 0.10752 | 119534.032 | 96969.473 | 0 | 300.365 | 0 | 0 | 22264.194 | 0 | 0.3978 | 0.15213
8.9 | 4.5786 | 0.10874 | 122158.095 | 99043.5879 | 0 | 341.4336 | 0 | 0 | 22773.0734 | 0 | 0.39766 | 0.15213
9 | 4.63 | 0.10997 | 124813.0214 | 101138.25 | 0 | 387.0684 | 0 | 0 | 23287.7029 | 0 | 0.39752 | 0.15213
9.1 | 4.6814 | 0.11119 | 127499.1696 | 103253.4331 | 0 | 437.6541 | 0 | 0 | 23808.0825 | 0 | 0.39739 | 0.15213
9.2 | 4.7329 | 0.11241 | 130216.9198 | 105389.1113 | 0 | 493.5964 | 0 | 0 | 24334.212 | 0 | 0.39726 | 0.15213
9.3 | 4.7843 | 0.11363 | 132966.6732 | 107545.2592 | 0 | 555.3223 | 0 | 0 | 24866.0917 | 0 | 0.39713 | 0.15213
9.4 | 4.8358 | 0.11485 | 135748.8531 | 109721.8515 | 0 | 623.2802 | 0 | 0 | 25403.7214 | 0 | 0.397 | 0.15213
9.5 | 4.8872 | 0.11607 | 138563.9048 | 111918.8634 | 0 | 697.9403 | 0 | 0 | 25947.1011 | 0 | 0.39687 | 0.15213
9.6 | 4.9387 | 0.1173 | 141412.2959 | 114136.2704 | 0 | 779.7946 | 0 | 0 | 26496.2309 | 0 | 0.39675 | 0.15213
9.7 | 4.9901 | 0.11852 | 144294.5161 | 116374.048 | 0 | 869.3574 | 0 | 0 | 27051.1107 | 0 | 0.39662 | 0.15213
9.8 | 5.0416 | 0.11974 | 147211.078 | 118632.1725 | 0 | 967.1649 | 0 | 0 | 27611.7406 | 0 | 0.3965 | 0.15213
9.9 | 5.093 | 0.12096 | 150162.5164 | 120910.6201 | 0 | 1073.7758 | 0 | 0 | 28178.1205 | 0 | 0.39638 | 0.15213
10 | 5.1444 | 0.12218 | 153149.389 | 123209.3673 | 0 | 1189.7711 | 0 | 0 | 28750.2505 | 0 | 0.39626 | 0.15213
10.1 | 5.1959 | 0.12341 | 156172.2759 | 125528.3911 | 0 | 1315.7542 | 0 | 0 | 29328.1306 | 0 | 0.39614 | 0.15213
10.2 | 5.2473 | 0.12463 | 159231.7799 | 127867.6687 | 0 | 1452.3506 | 0 | 0 | 29911.7606 | 0 | 0.39602 | 0.15213
10.3 | 5.2988 | 0.12585 | 162328.5262 | 130227.1774 | 0 | 1600.2081 | 0 | 0 | 30501.1408 | 0 | 0.39591 | 0.15213
10.4 | 5.3502 | 0.12707 | 165463.1626 | 132606.8948 | 0 | 1759.9968 | 0 | 0 | 31096.271 | 0 | 0.3958 | 0.15213
10.5 | 5.4017 | 0.12829 | 168636.3588 | 135006.799 | 0 | 1932.4086 | 0 | 0 | 31697.1512 | 0 | 0.39568 | 0.15213
10.6 | 5.4531 | 0.12952 | 171848.8067 | 137426.868 | 0 | 2118.1573 | 0 | 0 | 32303.7815 | 0 | 0.39557 | 0.15213
10.7 | 5.5046 | 0.13074 | 175101.2201 | 139867.0802 | 0 | 2317.9781 | 0 | 0 | 32916.1618 | 0 | 0.39546 | 0.15213
10.8 | 5.556 | 0.13196 | 178394.3343 | 142327.4144 | 0 | 2532.6277 | 0 | 0 | 33534.2922 | 0 | 0.39535 | 0.15213
10.9 | 5.6074 | 0.13318 | 181728.9058 | 144807.8493 | 0 | 2762.8839 | 0 | 0 | 34158.1726 | 0 | 0.39525 | 0.15213
11 | 5.6589 | 0.1344 | 185105.7123 | 147308.3641 | 0 | 3009.5451 | 0 | 0 | 34787.8031 | 0 | 0.39514 | 0.15213
11.1 | 5.7103 | 0.13562 | 188525.552 | 149828.9381 | 0 | 3273.4303 | 0 | 0 | 35423.1837 | 0 | 0.39503 | 0.15213
11.2 | 5.7618 | 0.13685 | 191989.2434 | 152369.5508 | 0 | 3555.3784 | 0 | 0 | 36064.3142 | 0 | 0.39493 | 0.15213
11.3 | 5.8132 | 0.13807 | 195497.6248 | 154930.182 | 0 | 3856.2479 | 0 | 0 | 36711.1949 | 0 | 0.39483 | 0.15213
11.4 | 5.8647 | 0.13929 | 199051.554 | 157510.8116 | 0 | 4176.9168 | 0 | 0 | 37363.8256 | 0 | 0.39472 | 0.15213
11.5 | 5.9161 | 0.14051 | 202651.9078 | 160111.4199 | 0 | 4518.2816 | 0 | 0 | 38022.2063 | 0 | 0.39462 | 0.15213
11.6 | 5.9676 | 0.14173 | 206299.5816 | 162731.9871 | 0 | 4881.2573 | 0 | 0 | 38686.3371 | 0 | 0.39452 | 0.15213
11.7 | 6.019 | 0.14296 | 209995.4887 | 165372.494 | 0 | 5266.7768 | 0 | 0 | 39356.2179 | 0 | 0.39443 | 0.15213
11.8 | 6.0704 | 0.14418 | 213740.56 | 168032.9211 | 0 | 5675.7901 | 0 | 0 | 40031.8488 | 0 | 0.39433 | 0.15213
11.9 | 6.1219 | 0.1454 | 217535.7436 | 170713.2495 | 0 | 6109.2643 | 0 | 0 | 40713.2298 | 0 | 0.39423 | 0.15213
12 | 6.1733 | 0.14662 | 221382.0037 | 173413.4604 | 0 | 6568.1825 | 0 | 0 | 41400.3607 | 0 | 0.39414 | 0.15213
12.1 | 6.2248 | 0.14784 | 225280.3206 | 176133.535 | 0 | 7053.5438 | 0 | 0 | 42093.2418 | 0 | 0.39404 | 0.15213
12.2 | 6.2762 | 0.14906 | 229231.6899 | 178873.4549 | 0 | 7566.3622 | 0 | 0 | 42791.8729 | 0 | 0.39395 | 0.15213
12.3 | 6.3277 | 0.15029 | 233237.122 | 181633.2017 | 0 | 8107.6663 | 0 | 0 | 43496.254 | 0 | 0.39385 | 0.15213
12.4 | 6.3791 | 0.15151 | 237297.6413 | 184412.7573 | 0 | 8678.4987 | 0 | 0 | 44206.3852 | 0 | 0.39376 | 0.15213
12.5 | 6.4306 | 0.15273 | 241414.2856 | 187212.1038 | 0 | 9279.9154 | 0 | 0 | 44922.2664 | 0 | 0.39367 | 0.15213
12.6 | 6.482 | 0.15395 | 245588.1059 | 190031.2233 | 0 | 9912.9849 | 0 | 0 | 45643.8977 | 0 | 0.39358 | 0.15213
12.7 | 6.5334 | 0.15517 | 249820.1653 | 192870.0982 | 0 | 10578.788 | 0 | 0 | 46371.2791 | 0 | 0.39349 | 0.15213
12.8 | 6.5849 | 0.1564 | 254111.5388 | 195728.7111 | 0 | 11278.4173 | 0 | 0 | 47104.4104 | 0 | 0.3934 | 0.15213
12.9 | 6.6363 | 0.15762 | 258463.3127 | 198607.0446 | 0 | 12012.9762 | 0 | 0 | 47843.2919 | 0 | 0.39332 | 0.15213
13 | 6.6878 | 0.15884 | 262876.5837 | 201505.0815 | 0 | 12783.5788 | 0 | 0 | 48587.9234 | 0 | 0.39323 | 0.15213
13.1 | 6.7392 | 0.16006 | 267352.4587 | 204422.8049 | 0 | 13591.3489 | 0 | 0 | 49338.3049 | 0 | 0.39314 | 0.15213
13.2 | 6.7907 | 0.16128 | 271892.0537 | 207360.198 | 0 | 14437.4192 | 0 | 0 | 50094.4365 | 0 | 0.39306 | 0.15213
13.3 | 6.8421 | 0.1625 | 276496.4926 | 210317.2439 | 0 | 15322.9305 | 0 | 0 | 50856.3181 | 0 | 0.39297 | 0.15213
13.4 | 6.8936 | 0.16373 | 281166.9063 | 213293.9262 | 0 | 16249.0303 | 0 | 0 | 51623.9498 | 0 | 0.39289 | 0.15213
13.5 | 6.945 | 0.16495 | 285904.4315 | 216290.2285 | 0 | 17216.8714 | 0 | 0 | 52397.3316 | 0 | 0.39281 | 0.15213
13.6 | 6.9964 | 0.16617 | 290710.209 | 219306.1345 | 0 | 18227.6112 | 0 | 0 | 53176.4634 | 0 | 0.39272 | 0.15213
13.7 | 7.0479 | 0.16739 | 295585.3838 | 222341.6281 | 0 | 19282.4106 | 0 | 0 | 53961.3452 | 0 | 0.39264 | 0.15213
13.8 | 7.0993 | 0.16861 | 300531.1043 | 225396.6932 | 0 | 20382.434 | 0 | 0 | 54751.9771 | 0 | 0.39256 | 0.15213
13.9 | 7.1508 | 0.16984 | 305548.5234 | 228471.314 | 0 | 21528.8503 | 0 | 0 | 55548.359 | 0 | 0.39248 | 0.15213
14 | 7.2022 | 0.17106 | 310638.7998 | 231565.4749 | 0 | 22722.8339 | 0 | 0 | 56350.491 | 0 | 0.3924 | 0.15213
14.1 | 7.2537 | 0.17228 | 315803.1008 | 234679.1602 | 0 | 23965.5675 | 0 | 0 | 57158.3731 | 0 | 0.39232 | 0.15213
14.2 | 7.3051 | 0.1735 | 321042.6045 | 237812.3544 | 0 | 25258.245 | 0 | 0 | 57972.0051 | 0 | 0.39225 | 0.15213
14.3 | 7.3566 | 0.17472 | 326358.5028 | 240965.0423 | 0 | 26602.0733 | 0 | 0 | 58791.3873 | 0 | 0.39217 | 0.15213
14.4 | 7.408 | 0.17595 | 331752.0019 | 244137.2086 | 0 | 27998.2738 | 0 | 0 | 59616.5195 | 0 | 0.39209 | 0.15213
14.5 | 7.4594 | 0.17717 | 337224.3219 | 247328.8382 | 0 | 29448.082 | 0 | 0 | 60447.4017 | 0 | 0.39202 | 0.15213
14.6 | 7.5109 | 0.17839 | 342776.6932 | 250539.9162 | 0 | 30952.7429 | 0 | 0 | 61284.034 | 0 | 0.39194 | 0.15213
14.7 | 7.5623 | 0.17961 | 348410.3491 | 253770.4278 | 0 | 32513.5049 | 0 | 0 | 62126.4163 | 0 | 0.39187 | 0.15213
14.8 | 7.6138 | 0.18083 | 354126.5158 | 257020.3582 | 0 | 34131.6089 | 0 | 0 | 62974.5487 | 0 | 0.39179 | 0.15213
14.9 | 7.6652 | 0.18205 | 359926.3992 | 260289.6928 | 0 | 35808.2753 | 0 | 0 | 63828.4312 | 0 | 0.39172 | 0.15213
15 | 7.7167 | 0.18328 | 365811.17 | 263578.4171 | 0 | 37544.6892 | 0 | 0 | 64688.0637 | 0 | 0.39164 | 0.15213
15.1 | 7.7681 | 0.1845 | 371781.9489 | 266886.5167 | 0 | 39341.986 | 0 | 0 | 65553.4462 | 0 | 0.39157 | 0.15213
15.2 | 7.8196 | 0.18572 | 377839.795 | 270213.9774 | 0 | 41201.2388 | 0 | 0 | 66424.5788 | 0 | 0.3915 | 0.15213
15.3 | 7.871 | 0.18694 | 383985.6978 | 273560.7851 | 0 | 43123.4513 | 0 | 0 | 67301.4614 | 0 | 0.39143 | 0.15213
15.4 | 7.9224 | 0.18816 | 390220.5767 | 276926.9256 | 0 | 45109.557 | 0 | 0 | 68184.0941 | 0 | 0.39136 | 0.15213
15.5 | 7.9739 | 0.18939 | 396545.2894 | 280312.385 | 0 | 47160.4275 | 0 | 0 | 69072.4769 | 0 | 0.39129 | 0.15213
15.6 | 8.0253 | 0.19061 | 402960.6504 | 283717.1495 | 0 | 49276.8913 | 0 | 0 | 69966.6097 | 0 | 0.39122 | 0.15213
15.7 | 8.0768 | 0.19183 | 409467.4591 | 287141.2053 | 0 | 51459.7613 | 0 | 0 | 70866.4925 | 0 | 0.39115 | 0.15213
15.8 | 8.1282 | 0.19305 | 416066.5372 | 290584.5389 | 0 | 53709.8729 | 0 | 0 | 71772.1254 | 0 | 0.39108 | 0.15213
15.9 | 8.1797 | 0.19427 | 422758.7728 | 294047.1366 | 0 | 56028.1279 | 0 | 0 | 72683.5083 | 0 | 0.39101 | 0.15213
16 | 8.2311 | 0.19549 | 429545.1683 | 297528.9851 | 0 | 58415.5419 | 0 | 0 | 73600.6413 | 0 | 0.39094 | 0.15213
16.1 | 8.2826 | 0.19672 | 436426.8873 | 301030.071 | 0 | 60873.2919 | 0 | 0 | 74523.5244 | 0 | 0.39088 | 0.15213
16.2 | 8.334 | 0.19794 | 443405.2962 | 304550.381 | 0 | 63402.7577 | 0 | 0 | 75452.1575 | 0 | 0.39081 | 0.15213
16.3 | 8.3854 | 0.19916 | 450481.9961 | 308089.9021 | 0 | 66005.5533 | 0 | 0 | 76386.5406 | 0 | 0.39074 | 0.15213
16.4 | 8.4369 | 0.20038 | 457658.8398 | 311648.6212 | 0 | 68683.5448 | 0 | 0 | 77326.6738 | 0 | 0.39068 | 0.15213
16.5 | 8.4883 | 0.2016 | 464937.9308 | 315226.5253 | 0 | 71438.8484 | 0 | 0 | 78272.557 | 0 | 0.39061 | 0.15213
16.6 | 8.5398 | 0.20283 | 472321.601 | 318823.6016 | 0 | 74273.809 | 0 | 0 | 79224.1903 | 0 | 0.39055 | 0.15213
16.7 | 8.5912 | 0.20405 | 479812.3666 | 322439.8373 | 0 | 77190.9556 | 0 | 0 | 80181.5737 | 0 | 0.39049 | 0.15213
16.8 | 8.6427 | 0.20527 | 487412.8618 | 326075.2197 | 0 | 80192.935 | 0 | 0 | 81144.7071 | 0 | 0.39042 | 0.15213
16.9 | 8.6941 | 0.20649 | 495125.7527 | 329729.7362 | 0 | 83282.426 | 0 | 0 | 82113.5905 | 0 | 0.39036 | 0.15213
17 | 8.7456 | 0.20771 | 502953.6338 | 333403.3743 | 0 | 86462.0355 | 0 | 0 | 83088.224 | 0 | 0.3903 | 0.15213
17.1 | 8.797 | 0.20893 | 510898.9131 | 337096.1216 | 0 | 89734.184 | 0 | 0 | 84068.6075 | 0 | 0.39023 | 0.15213
17.2 | 8.8484 | 0.21016 | 518963.6898 | 340807.9657 | 0 | 93100.9829 | 0 | 0 | 85054.7411 | 0 | 0.39017 | 0.15213
17.3 | 8.8999 | 0.21138 | 527149.6326 | 344538.8945 | 0 | 96564.1134 | 0 | 0 | 86046.6248 | 0 | 0.39011 | 0.15213
17.4 | 8.9513 | 0.2126 | 535457.865 | 348288.8956 | 0 | 100124.711 | 0 | 0 | 87044.2585 | 0 | 0.39005 | 0.15213
17.5 | 9.0028 | 0.21382 | 543888.864 | 352057.9571 | 0 | 103783.2647 | 0 | 0 | 88047.6422 | 0 | 0.38999 | 0.15213
17.6 | 9.0542 | 0.21504 | 552442.3797 | 355846.0668 | 0 | 107539.5368 | 0 | 0 | 89056.776 | 0 | 0.38993 | 0.15213
17.7 | 9.1057 | 0.21627 | 561117.382 | 359653.213 | 0 | 111392.5091 | 0 | 0 | 90071.6598 | 0 | 0.38987 | 0.15213
17.8 | 9.1571 | 0.21749 | 569912.0387 | 363479.3837 | 0 | 115340.3612 | 0 | 0 | 91092.2937 | 0 | 0.38981 | 0.15213
17.9 | 9.2086 | 0.21871 | 578823.73 | 367324.5672 | 0 | 119380.4851 | 0 | 0 | 92118.6777 | 0 | 0.38975 | 0.15213
18 | 9.26 | 0.21993 | 587849.1004 | 371188.7518 | 0 | 123509.5369 | 0 | 0 | 93150.8117 | 0 | 0.38969 | 0.15213
18.1 | 9.3114 | 0.22115 | 596984.1501 | 375071.9257 | 0 | 127723.5287 | 0 | 0 | 94188.6957 | 0 | 0.38963 | 0.15213
18.2 | 9.3629 | 0.22238 | 606224.3636 | 378974.0776 | 0 | 132017.9562 | 0 | 0 | 95232.3298 | 0 | 0.38958 | 0.15213
18.3 | 9.4143 | 0.2236 | 615564.8722 | 382895.196 | 0 | 136387.9623 | 0 | 0 | 96281.714 | 0 | 0.38952 | 0.15213
18.4 | 9.4658 | 0.22482 | 625000.6467 | 386835.2693 | 0 | 140828.5293 | 0 | 0 | 97336.8481 | 0 | 0.38946 | 0.15213
18.5 | 9.5172 | 0.22604 | 634526.7119 | 390794.2863 | 0 | 145334.6932 | 0 | 0 | 98397.7324 | 0 | 0.3894 | 0.15213
18.6 | 9.5687 | 0.22726 | 644138.3768 | 394772.2358 | 0 | 149901.7743 | 0 | 0 | 99464.3667 | 0 | 0.38935 | 0.15213
18.7 | 9.6201 | 0.22848 | 653831.4702 | 398769.1066 | 0 | 154525.6126 | 0 | 0 | 100536.751 | 0 | 0.38929 | 0.15213
18.8 | 9.6716 | 0.22971 | 663602.5733 | 402784.8875 | 0 | 159202.8004 | 0 | 0 | 101614.8854 | 0 | 0.38924 | 0.15213
18.9 | 9.723 | 0.23093 | 673449.2398 | 406819.5675 | 0 | 163930.9024 | 0 | 0 | 102698.7699 | 0 | 0.38918 | 0.15213
19 | 9.7744 | 0.23215 | 683370.1946 | 410873.1356 | 0 | 168708.6546 | 0 | 0 | 103788.4044 | 0 | 0.38913 | 0.15213
19.1 | 9.8259 | 0.23337 | 693365.5042 | 414945.581 | 0 | 173536.1343 | 0 | 0 | 104883.7889 | 0 | 0.38907 | 0.15213
19.2 | 9.8773 | 0.23459 | 703436.7111 | 419036.8927 | 0 | 178414.8949 | 0 | 0 | 105984.9235 | 0 | 0.38902 | 0.15213
19.3 | 9.9288 | 0.23582 | 713586.9297 | 423147.06 | 0 | 183348.0616 | 0 | 0 | 107091.8081 | 0 | 0.38896 | 0.15213
19.4 | 9.9802 | 0.23704 | 723820.8986 | 427276.0721 | 0 | 188340.3836 | 0 | 0 | 108204.4428 | 0 | 0.38891 | 0.15213
19.5 | 10.0317 | 0.23826 | 734144.9899 | 431423.9185 | 0 | 193398.2438 | 0 | 0 | 109322.8276 | 0 | 0.38886 | 0.15213
19.6 | 10.0831 | 0.23948 | 744567.1759 | 435590.5886 | 0 | 198529.6249 | 0 | 0 | 110446.9624 | 0 | 0.3888 | 0.15213
19.7 | 10.1346 | 0.2407 | 755096.9548 | 439776.0717 | 0 | 203744.0359 | 0 | 0 | 111576.8472 | 0 | 0.38875 | 0.15213
19.8 | 10.186 | 0.24192 | 765745.2397 | 443980.3576 | 0 | 209052.4 | 0 | 0 | 112712.4821 | 0 | 0.3887 | 0.15213
19.9 | 10.2374 | 0.24315 | 776524.2144 | 448203.4356 | 0 | 214466.9117 | 0 | 0 | 113853.8671 | 0 | 0.38865 | 0.15213
20 | 10.2889 | 0.24437 | 787447.1619 | 452445.2957 | 0 | 220000.8642 | 0 | 0 | 115001.0021 | 0 | 0.38859 | 0.15213
20.1 | 10.3403 | 0.24559 | 798528.2698 | 456705.9273 | 0 | 225668.4554 | 0 | 0 | 116153.8871 | 0 | 0.38854 | 0.15213
20.2 | 10.3918 | 0.24681 | 809782.4181 | 460985.3204 | 0 | 231484.5755 | 0 | 0 | 117312.5222 | 0 | 0.38849 | 0.15213
20.3 | 10.4432 | 0.24803 | 821224.954 | 465283.4648 | 0 | 237464.5818 | 0 | 0 | 118476.9074 | 0 | 0.38844 | 0.15213
20.4 | 10.4947 | 0.24926 | 832871.4583 | 469600.3503 | 0 | 243624.0654 | 0 | 0 | 119647.0426 | 0 | 0.38839 | 0.15213
20.5 | 10.5461 | 0.25048 | 844737.5073 | 473935.967 | 0 | 249978.6125 | 0 | 0 | 120822.9278 | 0 | 0.38834 | 0.15213
20.6 | 10.5976 | 0.2517 | 856838.4325 | 478290.3048 | 0 | 256543.5647 | 0 | 0 | 122004.5631 | 0 | 0.38829 | 0.15213
20.7 | 10.649 | 0.25292 | 869189.0823 | 482663.3538 | 0 | 263333.7801 | 0 | 0 | 123191.9484 | 0 | 0.38824 | 0.15213
20.8 | 10.7004 | 0.25414 | 881803.5859 | 487055.1041 | 0 | 270363.398 | 0 | 0 | 124385.0838 | 0 | 0.38819 | 0.15213
20.9 | 10.7519 | 0.25536 | 894695.1241 | 491465.546 | 0 | 277645.6088 | 0 | 0 | 125583.9693 | 0 | 0.38814 | 0.15213
21 | 10.8033 | 0.25659 | 907875.7049 | 495894.6696 | 0 | 285192.4305 | 0 | 0 | 126788.6048 | 0 | 0.38809 | 0.15213
21.1 | 10.8548 | 0.25781 | 921355.9493 | 500342.4653 | 0 | 293014.4936 | 0 | 0 | 127998.9903 | 0 | 0.38805 | 0.15213
21.2 | 10.9062 | 0.25903 | 935144.8854 | 504808.9234 | 0 | 301120.8361 | 0 | 0 | 129215.1259 | 0 | 0.388 | 0.15213
21.3 | 10.9577 | 0.26025 | 949249.7547 | 509294.0343 | 0 | 309518.7089 | 0 | 0 | 130437.0116 | 0 | 0.38795 | 0.15213
21.4 | 11.0091 | 0.26147 | 963675.8313 | 513797.7884 | 0 | 318213.3956 | 0 | 0 | 131664.6473 | 0 | 0.3879 | 0.15213
21.5 | 11.0606 | 0.2627 | 978426.2559 | 518320.1763 | 0 | 327208.0466 | 0 | 0 | 132898.033 | 0 | 0.38786 | 0.15213
21.6 | 11.112 | 0.26392 | 993501.8881 | 522861.1884 | 0 | 336503.5308 | 0 | 0 | 134137.1688 | 0 | 0.38781 | 0.15213
21.7 | 11.1634 | 0.26514 | 1008901.1775 | 527420.8155 | 0 | 346098.3073 | 0 | 0 | 135382.0547 | 0 | 0.38776 | 0.15213
21.8 | 11.2149 | 0.26636 | 1024620.0587 | 531999.0481 | 0 | 355988.3201 | 0 | 0 | 136632.6906 | 0 | 0.38771 | 0.15213
21.9 | 11.2663 | 0.26758 | 1040651.871 | 536595.877 | 0 | 366166.9175 | 0 | 0 | 137889.0765 | 0 | 0.38767 | 0.15213
22 | 11.3178 | 0.26881 | 1056987.3066 | 541211.2929 | 0 | 376624.8012 | 0 | 0 | 139151.2125 | 0 | 0.38762 | 0.15213
22.1 | 11.3692 | 0.27003 | 1073614.3908 | 545845.2866 | 0 | 387350.0056 | 0 | 0 | 140419.0985 | 0 | 0.38758 | 0.15213
22.2 | 11.4207 | 0.27125 | 1090518.495 | 550497.849 | 0 | 398327.9113 | 0 | 0 | 141692.7346 | 0 | 0.38753 | 0.15213
22.3 | 11.4721 | 0.27247 | 1107682.3864 | 555168.971 | 0 | 409541.2946 | 0 | 0 | 142972.1208 | 0 | 0.38749 | 0.15213
22.4 | 11.5236 | 0.27369 | 1125086.3151 | 559858.6434 | 0 | 420970.4147 | 0 | 0 | 144257.257 | 0 | 0.38744 | 0.15213
22.5 | 11.575 | 0.27491 | 1142708.1397 | 564566.8574 | 0 | 432593.139 | 0 | 0 | 145548.1432 | 0 | 0.3874 | 0.15213
22.6 | 11.6264 | 0.27614 | 1160523.4915 | 569293.604 | 0 | 444385.108 | 0 | 0 | 146844.7795 | 0 | 0.38735 | 0.15213
22.7 | 11.6779 | 0.27736 | 1178505.9778 | 574038.8741 | 0 | 456319.9377 | 0 | 0 | 148147.1659 | 0 | 0.38731 | 0.15213
22.8 | 11.7293 | 0.27858 | 1196627.4201 | 578802.6591 | 0 | 468369.4587 | 0 | 0 | 149455.3023 | 0 | 0.38726 | 0.15213
22.9 | 11.7808 | 0.2798 | 1214858.1279 | 583584.95 | 0 | 480503.9892 | 0 | 0 | 150769.1887 | 0 | 0.38722 | 0.15213
23 | 11.8322 | 0.28102 | 1233167.2017 | 588385.738 | 0 | 492692.6385 | 0 | 0 | 152088.8252 | 0 | 0.38718 | 0.15213
23.1 | 11.8837 | 0.28225 | 1251522.8625 | 593205.0145 | 0 | 504903.6362 | 0 | 0 | 153414.2118 | 0 | 0.38713 | 0.15213
23.2 | 11.9351 | 0.28347 | 1269892.8016 | 598042.7708 | 0 | 517104.6824 | 0 | 0 | 154745.3484 | 0 | 0.38709 | 0.15213
23.3 | 11.9866 | 0.28469 | 1288244.5451 | 602898.9981 | 0 | 529263.3119 | 0 | 0 | 156082.235 | 0 | 0.38705 | 0.15213
23.4 | 12.038 | 0.28591 | 1306545.8274 | 607773.688 | 0 | 541347.2677 | 0 | 0 | 157424.8717 | 0 | 0.387 | 0.15213
23.5 | 12.0894 | 0.28713 | 1324764.9652 | 612666.8318 | 0 | 553324.8749 | 0 | 0 | 158773.2585 | 0 | 0.38696 | 0.15213
23.6 | 12.1409 | 0.28835 | 1342871.2265 | 617578.421 | 0 | 565165.4102 | 0 | 0 | 160127.3953 | 0 | 0.38692 | 0.15213
23.7 | 12.1923 | 0.28958 | 1360835.1871 | 622508.4472 | 0 | 576839.4578 | 0 | 0 | 161487.2821 | 0 | 0.38688 | 0.15213
23.8 | 12.2438 | 0.2908 | 1378629.0689 | 627456.9019 | 0 | 588319.248 | 0 | 0 | 162852.919 | 0 | 0.38683 | 0.15213
23.9 | 12.2952 | 0.29202 | 1396227.0523 | 632423.7767 | 0 | 599578.9697 | 0 | 0 | 164224.306 | 0 | 0.38679 | 0.15213
24 | 12.3467 | 0.29324 | 1413605.5593 | 637409.0633 | 0 | 610595.0531 | 0 | 0 | 165601.443 | 0 | 0.38675 | 0.15213
24.1 | 12.3981 | 0.29446 | 1430743.501 | 642412.7533 | 0 | 621346.4176 | 0 | 0 | 166984.33 | 0 | 0.38671 | 0.15213
24.2 | 12.4496 | 0.29569 | 1447622.4869 | 647434.8386 | 0 | 631814.6812 | 0 | 0 | 168372.9671 | 0 | 0.38667 | 0.15213
24.3 | 12.501 | 0.29691 | 1464226.9934 | 652475.3108 | 0 | 641984.3283 | 0 | 0 | 169767.3543 | 0 | 0.38663 | 0.15213
24.4 | 12.5524 | 0.29813 | 1480544.4888 | 657534.1617 | 0 | 651842.8356 | 0 | 0 | 171167.4915 | 0 | 0.38659 | 0.15213
24.5 | 12.6039 | 0.29935 | 1496565.5157 | 662611.3833 | 0 | 661380.7537 | 0 | 0 | 172573.3787 | 0 | 0.38655 | 0.15213
24.6 | 12.6553 | 0.30057 | 1512283.7302 | 667706.9674 | 0 | 670591.7468 | 0 | 0 | 173985.016 | 0 | 0.38651 | 0.15213
24.7 | 12.7068 | 0.30179 | 1527695.8996 | 672820.9059 | 0 | 679472.5903 | 0 | 0 | 175402.4034 | 0 | 0.38647 | 0.15213
24.8 | 12.7582 | 0.30302 | 1542801.8613 | 677953.1908 | 0 | 688023.1297 | 0 | 0 | 176825.5408 | 0 | 0.38643 | 0.15213
24.9 | 12.8097 | 0.30424 | 1557604.445 | 683103.8141 | 0 | 696246.2026 | 0 | 0 | 178254.4282 | 0 | 0.38639 | 0.15213
25 | 12.8611 | 0.30546 | 1572109.3627 | 688272.7678 | 0 | 704147.5292 | 0 | 0 | 179689.0657 | 0 | 0.38635 | 0.15213
NOTES & WARNINGS H&M CALCULATION
SHIP DOES NOT ADHERE TO LCB BETWEEN -5% AND +5%
SHIP DOES NOT ADHERE TO B/T RATIO LIMITATION
Selected step size (dt) | 0.1
Wetted surface area measured from Rhino model
Half waterline entrance angle measured from Rhino model
Wake and thrust deduction factor calculated using HMT 1984 method
Number of propellers | 1
Propeller diameter | 8
Chosen stern coefficient | -10
No bulb
No bow/stern thrusters
Deviation of IE_model in % of IE by regressive approach of Holtrop84 | 59
Deviation of Swet_model in % of S by regressive approach of Holtrop84 | -2
Deck is 8001 mm from WL

## last
Loa [m] | 190
B [m] | 29.998
H [m] | 11.999
Lpp [m] | 185.356
Lwl [m] | 188.578
X midship aft [m] | 50.973
X midship fwd [m] | 60.241
Bilge Radius [m] | 1
LOADING CONDITION
T moulded [m] | 7.999
T aft at app [m] | 7.999
T fwd at fpp [m] | 7.999
heel [deg] | 0
WATERLINE ENTRANCE ANGLE:
Waterline Entrace angle (WEA) [deg] | 9.787
Location of WEA [%Bwl] | 30
XYZ location of WEA [m] | 159.871 | -4.5 | 7.999
VOLUME RELATED DATA (MOULDED)
Buoyant Volume [m3] | 30578.69
Total Volume [m3] | 47782.692
COB [m] | 73.199 | 0 | 4.218
COV Total [m] | 72.872 | 0 | 6.303
Cb_pp [-] | 0.6875
Cb_wl [-] | 0.6758
DATA OF UNDERWATER AREAS
Water Plane Area [m2] | 4234.571
COF [m] | 71.933 | 0 | 7.999
Inertia WPA around COF [m4] | 253043.692 | 8723400 | 8976400
Wetted Shell Area [m2] | 6574.582
Wetted Transom Area [m2] | 0
Am [m2] | 239.524
FORE PEAK TANK (BALLAST WATER)
Volume water ballast [m3] | 2664.287
COV WB [m] | 160.121 | 0 | 6.666
Position of tank BHD [m] | 147.83
Height of WB [% of D] | 100
Area WB plane [m2] | 279.558
COA WB plane [m] | 160.757 | 0 | 11.999
Inertia WB plane [m4] | 2408.768 | 22980.001 | 25388.769
BUOYANT CROSS SECTION AREAS
Number of rows | 22
x_in_m | crossarea_in_m2
-3.806 | 0
5.173 | 130.961
14.153 | 203.261
23.133 | 233.479
32.113 | 239.52
41.093 | 239.524
50.073 | 239.524
59.053 | 239.524
68.033 | 238.825
77.013 | 232.87
85.992 | 222.623
94.972 | 208.105
103.952 | 190.655
112.932 | 171.393
121.912 | 151.01
130.892 | 129.913
139.872 | 108.4
148.852 | 86.63
157.831 | 64.657
166.811 | 42.47
175.791 | 19.963
184.771 | 0
TOTAL CROSS SECTION AREAS
Number of rows | 22
x_in_m | crossarea_in_m2
-4.17 | 71.893
4.878 | 237.578
13.926 | 318.819
22.973 | 352.661
32.021 | 359.51
41.069 | 359.516
50.116 | 359.516
59.164 | 359.516
68.211 | 358.585
77.259 | 351.282
86.307 | 338.504
95.354 | 319.172
104.402 | 294.814
113.449 | 266.936
122.497 | 236.556
131.545 | 204.364
140.592 | 171.014
149.64 | 136.895
158.688 | 102.175
167.735 | 66.888
176.783 | 30.883
185.83 | 0
BALLAST TANK FILLING CROSS SECTION AREAS
Number of rows | 5
x_in_m | crossarea_in_m2
147.83 | 143.77
157.33 | 107.419
166.83 | 70.444
176.33 | 32.708
185.83 | 0
DATA OF SHELL PLATING WRT LONGITUDINAL BENDING (INERTIA AROUND CENTROID):
Mean shell thickness [mm] | 1
Number of rows | 22
X [m] | OUTLINE LENGTH [m] | CROSS SECTION AREA OF SHELL PLATING [m2] | CENTROID_X[m] | CENTROID_Y[m] | CENTROID_Z[m] | INERTIA_X[m4] | INERTIA_Y[m4] | INERTIA_Z[m4] | Z_Keel[m] | Z_DECK[m]
-4.17 | 49.284 | 0.049 | -4.17 | 0 | 10.469 | 2.545 | 0.129 | 2.416 | 8.316 | 12
4.878 | 69.951 | 0.07 | 4.878 | -0.001 | 7.79 | 7.367 | 1.112 | 6.256 | 3.201 | 12
13.926 | 78.825 | 0.079 | 13.926 | 0.013 | 6.627 | 10.426 | 1.927 | 8.499 | 1.028 | 12
22.973 | 82.412 | 0.082 | 22.973 | 0 | 6.158 | 11.818 | 2.329 | 9.49 | 0.17 | 12
32.021 | 83.134 | 0.083 | 32.021 | 0 | 6.064 | 12.115 | 2.415 | 9.7 | -0.001 | 12
41.069 | 83.135 | 0.083 | 41.069 | 0 | 6.064 | 12.115 | 2.415 | 9.7 | -0.001 | 12
50.116 | 83.135 | 0.083 | 50.116 | 0 | 6.064 | 12.115 | 2.415 | 9.7 | -0.001 | 12
59.164 | 83.135 | 0.083 | 59.164 | 0 | 6.064 | 12.115 | 2.415 | 9.7 | -0.001 | 12
68.211 | 82.872 | 0.083 | 68.211 | 0.004 | 6.081 | 12.031 | 2.405 | 9.626 | -0.001 | 12
77.259 | 81.074 | 0.081 | 77.259 | 0.002 | 6.186 | 11.386 | 2.332 | 9.055 | -0.001 | 12
86.307 | 78.601 | 0.079 | 86.307 | 0.001 | 6.327 | 10.494 | 2.223 | 8.271 | -0.001 | 12
95.354 | 75.362 | 0.075 | 95.354 | -0.001 | 6.458 | 9.321 | 2.083 | 7.238 | -0.001 | 12
104.402 | 71.427 | 0.071 | 104.402 | -0.001 | 6.572 | 7.982 | 1.922 | 6.06 | -0.001 | 12
113.449 | 66.921 | 0.067 | 113.449 | 0 | 6.668 | 6.59 | 1.746 | 4.844 | -0.001 | 12
122.497 | 61.948 | 0.062 | 122.497 | 0.001 | 6.743 | 5.246 | 1.563 | 3.683 | -0.001 | 12
131.545 | 56.607 | 0.057 | 131.545 | 0.002 | 6.802 | 4.013 | 1.373 | 2.64 | 0 | 12
140.592 | 51.03 | 0.051 | 140.592 | 0 | 6.848 | 2.943 | 1.179 | 1.764 | 0 | 12
149.64 | 45.318 | 0.045 | 149.64 | 0 | 6.872 | 2.058 | 0.986 | 1.072 | 0.001 | 12
158.688 | 39.545 | 0.04 | 158.688 | 0 | 6.879 | 1.358 | 0.793 | 0.566 | 0.002 | 12
167.735 | 33.791 | 0.034 | 167.735 | 0 | 6.842 | 0.833 | 0.602 | 0.23 | 0.003 | 12
176.783 | 28.214 | 0.028 | 176.783 | 0 | 6.702 | 0.469 | 0.42 | 0.048 | 0.019 | 12
185.83 | 0 | 0 | 185.83 | 0 | 11.997 | 0 | 0 | 0 | 0 | 0
INPUT DATA
Loa [m] | 190
Boa [m] | 30
Doa [m] | 12
Tmoulded [m] | 7.999
Lpp/L0.85H [-] | 0.978
% Length aft Shoulder [%] | 90
Midship Length [m] | 9267.818
Location of midship [% of Lpp] | 30
Bilge Radius [m] | 1
% Length fwd shoulder [%] | 10
Location of bow intermediate curve [%] | 40
Bow tangency shear angle [deg] | 1
heel [deg] | 0
trim [deg] | 0
mean shell thickness [mm] | 1
Number of ordinates [-] | 12
number of waterlines [-] | 5
number of buttocks [-] | 5
Entrance angle factor [% of Bwl] | 30
X division method [-] | 1
Flip loft surface [-] | 0
WARNING: an endpoint of a curve is inside the rectangle BH
RESISTANCE ESTIMATION BY METHOD HOLTROP & MENNEN 1982 & 1984
DESIGN SPEED DATA
V [kn] | V [m/s] | Fn | Rtot [N] | R_visc [N] | R_app [N] | R_w [N] | R_TR [N] | R_b [N] | R_A [N] | R_BTO [N] | w[-] | t[-]
19 | 9.7744 | 0.22725 | 875653.4311 | 567260.7331 | 0 | 188030.2847 | 0 | 0 | 120362.4133 | 0 | 0.44226 | 0.16802
RESISTANCE TABLE BY METHOD HOLTROP & MENNEN 1982 & 1984
Number of rows | 191
V [kn] | V [m/s] | Fn | Rtot [N] | R_visc [N] | R_app [N] | R_w [N] | R_TR [N] | R_b [N] | R_A [N] | R_BTO [N] | w[-] | t[-]
6 | 3.0867 | 0.071765 | 77357.6601 | 65354.5799 | 0 | 0.18031 | 0 | 0 | 12002.8999 | 0 | 0.45147 | 0.16802
6.1 | 3.1381 | 0.072961 | 79813.0149 | 67406.4366 | 0 | 0.2475 | 0 | 0 | 12406.3307 | 0 | 0.45132 | 0.16802
6.2 | 3.1896 | 0.074157 | 82304.6967 | 69487.9305 | 0 | 0.33646 | 0 | 0 | 12816.4298 | 0 | 0.45117 | 0.16802
6.3 | 3.241 | 0.075353 | 84832.6558 | 71599.0055 | 0 | 0.45317 | 0 | 0 | 13233.1972 | 0 | 0.45102 | 0.16802
6.4 | 3.2924 | 0.076549 | 87396.8445 | 73739.6067 | 0 | 0.60498 | 0 | 0 | 13656.6328 | 0 | 0.45088 | 0.16802
6.5 | 3.3439 | 0.077745 | 89997.2178 | 75909.6802 | 0 | 0.80086 | 0 | 0 | 14086.7367 | 0 | 0.45074 | 0.16802
6.6 | 3.3953 | 0.078941 | 92633.7337 | 78109.1731 | 0 | 1.0516 | 0 | 0 | 14523.5089 | 0 | 0.4506 | 0.16802
6.7 | 3.4468 | 0.080137 | 95306.3531 | 80338.0334 | 0 | 1.3703 | 0 | 0 | 14966.9494 | 0 | 0.45047 | 0.16802
6.8 | 3.4982 | 0.081333 | 98015.0405 | 82596.2101 | 0 | 1.7723 | 0 | 0 | 15417.0581 | 0 | 0.45034 | 0.16802
6.9 | 3.5497 | 0.082529 | 100759.7641 | 84883.6529 | 0 | 2.2761 | 0 | 0 | 15873.8352 | 0 | 0.45021 | 0.16802
7 | 3.6011 | 0.083725 | 103540.4962 | 87200.3124 | 0 | 2.9033 | 0 | 0 | 16337.2805 | 0 | 0.45008 | 0.16802
7.1 | 3.6526 | 0.084921 | 106357.2137 | 89546.1403 | 0 | 3.6793 | 0 | 0 | 16807.3941 | 0 | 0.44996 | 0.16802
7.2 | 3.704 | 0.086118 | 109209.8984 | 91921.0889 | 0 | 4.6337 | 0 | 0 | 17284.1759 | 0 | 0.44983 | 0.16802
7.3 | 3.7554 | 0.087314 | 112098.5377 | 94325.1111 | 0 | 5.8006 | 0 | 0 | 17767.626 | 0 | 0.44971 | 0.16802
7.4 | 3.8069 | 0.08851 | 115023.125 | 96758.1609 | 0 | 7.2196 | 0 | 0 | 18257.7445 | 0 | 0.44959 | 0.16802
7.5 | 3.8583 | 0.089706 | 117983.66 | 99220.1929 | 0 | 8.936 | 0 | 0 | 18754.5312 | 0 | 0.44948 | 0.16802
7.6 | 3.9098 | 0.090902 | 120980.15 | 101711.1623 | 0 | 11.0016 | 0 | 0 | 19257.9861 | 0 | 0.44936 | 0.16802
7.7 | 3.9612 | 0.092098 | 124012.6098 | 104231.0251 | 0 | 13.4754 | 0 | 0 | 19768.1094 | 0 | 0.44925 | 0.16802
7.8 | 4.0127 | 0.093294 | 127081.0628 | 106779.738 | 0 | 16.4239 | 0 | 0 | 20284.9009 | 0 | 0.44914 | 0.16802
7.9 | 4.0641 | 0.09449 | 130185.5416 | 109357.2583 | 0 | 19.9226 | 0 | 0 | 20808.3607 | 0 | 0.44903 | 0.16802
8 | 4.1156 | 0.095686 | 133326.0887 | 111963.544 | 0 | 24.0559 | 0 | 0 | 21338.4888 | 0 | 0.44892 | 0.16802
8.1 | 4.167 | 0.096882 | 136502.7572 | 114598.5536 | 0 | 28.9185 | 0 | 0 | 21875.2851 | 0 | 0.44882 | 0.16802
8.2 | 4.2184 | 0.098078 | 139715.612 | 117262.2463 | 0 | 34.6159 | 0 | 0 | 22418.7498 | 0 | 0.44871 | 0.16802
8.3 | 4.2699 | 0.099274 | 142964.73 | 119954.5819 | 0 | 41.2654 | 0 | 0 | 22968.8827 | 0 | 0.44861 | 0.16802
8.4 | 4.3213 | 0.10047 | 146250.2017 | 122675.5207 | 0 | 48.9971 | 0 | 0 | 23525.6839 | 0 | 0.44851 | 0.16802
8.5 | 4.3728 | 0.10167 | 149572.1313 | 125425.0235 | 0 | 57.9544 | 0 | 0 | 24089.1534 | 0 | 0.44841 | 0.16802
8.6 | 4.4242 | 0.10286 | 152930.6382 | 128203.0518 | 0 | 68.2952 | 0 | 0 | 24659.2911 | 0 | 0.44831 | 0.16802
8.7 | 4.4757 | 0.10406 | 156325.8577 | 131009.5676 | 0 | 80.193 | 0 | 0 | 25236.0971 | 0 | 0.44821 | 0.16802
8.8 | 4.5271 | 0.10525 | 159757.942 | 133844.5333 | 0 | 93.8373 | 0 | 0 | 25819.5714 | 0 | 0.44812 | 0.16802
8.9 | 4.5786 | 0.10645 | 163227.0611 | 136707.9119 | 0 | 109.4352 | 0 | 0 | 26409.714 | 0 | 0.44802 | 0.16802
9 | 4.63 | 0.10765 | 166733.4036 | 139599.6668 | 0 | 127.2119 | 0 | 0 | 27006.5249 | 0 | 0.44793 | 0.16802
9.1 | 4.6814 | 0.10884 | 170277.1781 | 142519.762 | 0 | 147.4121 | 0 | 0 | 27610.004 | 0 | 0.44784 | 0.16802
9.2 | 4.7329 | 0.11004 | 173858.6138 | 145468.1619 | 0 | 170.3005 | 0 | 0 | 28220.1514 | 0 | 0.44775 | 0.16802
9.3 | 4.7843 | 0.11124 | 177477.9615 | 148444.8313 | 0 | 196.1631 | 0 | 0 | 28836.9671 | 0 | 0.44766 | 0.16802
9.4 | 4.8358 | 0.11243 | 181135.4948 | 151449.7355 | 0 | 225.3082 | 0 | 0 | 29460.4511 | 0 | 0.44757 | 0.16802
9.5 | 4.8872 | 0.11363 | 184831.5108 | 154482.8403 | 0 | 258.0672 | 0 | 0 | 30090.6033 | 0 | 0.44749 | 0.16802
9.6 | 4.9387 | 0.11482 | 188566.3314 | 157544.1119 | 0 | 294.7957 | 0 | 0 | 30727.4238 | 0 | 0.4474 | 0.16802
9.7 | 4.9901 | 0.11602 | 192340.3038 | 160633.5167 | 0 | 335.8745 | 0 | 0 | 31370.9126 | 0 | 0.44732 | 0.16802
9.8 | 5.0416 | 0.11722 | 196153.8017 | 163751.0217 | 0 | 381.7103 | 0 | 0 | 32021.0697 | 0 | 0.44723 | 0.16802
9.9 | 5.093 | 0.11841 | 200007.2264 | 166896.5944 | 0 | 432.7369 | 0 | 0 | 32677.8951 | 0 | 0.44715 | 0.16802
10 | 5.1444 | 0.11961 | 203901.0072 | 170070.2025 | 0 | 489.416 | 0 | 0 | 33341.3887 | 0 | 0.44707 | 0.16802
10.1 | 5.1959 | 0.1208 | 207835.6027 | 173271.8141 | 0 | 552.238 | 0 | 0 | 34011.5506 | 0 | 0.44699 | 0.16802
10.2 | 5.2473 | 0.122 | 211811.5016 | 176501.3977 | 0 | 621.7231 | 0 | 0 | 34688.3808 | 0 | 0.44691 | 0.16802
10.3 | 5.2988 | 0.1232 | 215829.2233 | 179758.9222 | 0 | 698.4218 | 0 | 0 | 35371.8793 | 0 | 0.44683 | 0.16802
10.4 | 5.3502 | 0.12439 | 219889.3189 | 183044.3569 | 0 | 782.916 | 0 | 0 | 36062.046 | 0 | 0.44675 | 0.16802
10.5 | 5.4017 | 0.12559 | 223992.3718 | 186357.6712 | 0 | 875.8195 | 0 | 0 | 36758.8811 | 0 | 0.44668 | 0.16802
10.6 | 5.4531 | 0.12678 | 228138.9986 | 189698.8352 | 0 | 977.7791 | 0 | 0 | 37462.3844 | 0 | 0.4466 | 0.16802
10.7 | 5.5046 | 0.12798 | 232329.8497 | 193067.8189 | 0 | 1089.4748 | 0 | 0 | 38172.5559 | 0 | 0.44653 | 0.16802
10.8 | 5.556 | 0.12918 | 236565.6101 | 196464.5931 | 0 | 1211.6212 | 0 | 0 | 38889.3958 | 0 | 0.44645 | 0.16802
10.9 | 5.6074 | 0.13037 | 240846.9997 | 199889.1286 | 0 | 1344.9672 | 0 | 0 | 39612.9039 | 0 | 0.44638 | 0.16802
11 | 5.6589 | 0.13157 | 245174.7743 | 203341.3965 | 0 | 1490.2975 | 0 | 0 | 40343.0804 | 0 | 0.44631 | 0.16802
11.1 | 5.7103 | 0.13276 | 249549.7258 | 206821.3685 | 0 | 1648.4323 | 0 | 0 | 41079.925 | 0 | 0.44624 | 0.16802
11.2 | 5.7618 | 0.13396 | 253972.6829 | 210329.0163 | 0 | 1820.2286 | 0 | 0 | 41823.438 | 0 | 0.44617 | 0.16802
11.3 | 5.8132 | 0.13516 | 258444.5113 | 213864.312 | 0 | 2006.58 | 0 | 0 | 42573.6193 | 0 | 0.4461 | 0.16802
11.4 | 5.8647 | 0.13635 | 262966.1145 | 217427.228 | 0 | 2208.4177 | 0 | 0 | 43330.4688 | 0 | 0.44603 | 0.16802
11.5 | 5.9161 | 0.13755 | 267538.434 | 221017.737 | 0 | 2426.7104 | 0 | 0 | 44093.9866 | 0 | 0.44596 | 0.16802
11.6 | 5.9676 | 0.13874 | 272162.4494 | 224635.8119 | 0 | 2662.4648 | 0 | 0 | 44864.1727 | 0 | 0.44589 | 0.16802
11.7 | 6.019 | 0.13994 | 276839.179 | 228281.4261 | 0 | 2916.7259 | 0 | 0 | 45641.027 | 0 | 0.44582 | 0.16802
11.8 | 6.0704 | 0.14114 | 281569.6799 | 231954.5528 | 0 | 3190.5774 | 0 | 0 | 46424.5497 | 0 | 0.44576 | 0.16802
11.9 | 6.1219 | 0.14233 | 286355.0481 | 235655.1661 | 0 | 3485.1415 | 0 | 0 | 47214.7406 | 0 | 0.44569 | 0.16802
12 | 6.1733 | 0.14353 | 291196.4188 | 239383.2397 | 0 | 3801.5793 | 0 | 0 | 48011.5998 | 0 | 0.44563 | 0.16802
12.1 | 6.2248 | 0.14473 | 296094.9665 | 243138.7481 | 0 | 4141.0912 | 0 | 0 | 48815.1272 | 0 | 0.44556 | 0.16802
12.2 | 6.2762 | 0.14592 | 301051.9048 | 246921.6657 | 0 | 4504.9162 | 0 | 0 | 49625.323 | 0 | 0.4455 | 0.16802
12.3 | 6.3277 | 0.14712 | 306068.4868 | 250731.9673 | 0 | 4894.3325 | 0 | 0 | 50442.187 | 0 | 0.44544 | 0.16802
12.4 | 6.3791 | 0.14831 | 311146.0047 | 254569.6279 | 0 | 5310.6574 | 0 | 0 | 51265.7193 | 0 | 0.44538 | 0.16802
12.5 | 6.4306 | 0.14951 | 316285.7898 | 258434.6228 | 0 | 5755.2472 | 0 | 0 | 52095.9199 | 0 | 0.44531 | 0.16802
12.6 | 6.482 | 0.15071 | 321489.2128 | 262326.9274 | 0 | 6229.4966 | 0 | 0 | 52932.7887 | 0 | 0.44525 | 0.16802
12.7 | 6.5334 | 0.1519 | 326757.6827 | 266246.5174 | 0 | 6734.8395 | 0 | 0 | 53776.3259 | 0 | 0.44519 | 0.16802
12.8 | 6.5849 | 0.1531 | 332092.6477 | 270193.3688 | 0 | 7272.7476 | 0 | 0 | 54626.5313 | 0 | 0.44513 | 0.16802
12.9 | 6.6363 | 0.15429 | 337495.5938 | 274167.4576 | 0 | 7844.7313 | 0 | 0 | 55483.405 | 0 | 0.44507 | 0.16802
13 | 6.6878 | 0.15549 | 342968.0457 | 278168.7603 | 0 | 8452.3384 | 0 | 0 | 56346.9469 | 0 | 0.44501 | 0.16802
13.1 | 6.7392 | 0.15669 | 348511.5653 | 282197.2535 | 0 | 9097.1546 | 0 | 0 | 57217.1572 | 0 | 0.44496 | 0.16802
13.2 | 6.7907 | 0.15788 | 354127.7525 | 286252.9138 | 0 | 9780.803 | 0 | 0 | 58094.0357 | 0 | 0.4449 | 0.16802
13.3 | 6.8421 | 0.15908 | 359818.2443 | 290335.7183 | 0 | 10504.9435 | 0 | 0 | 58977.5825 | 0 | 0.44484 | 0.16802
13.4 | 6.8936 | 0.16027 | 365584.7148 | 294445.6443 | 0 | 11271.2729 | 0 | 0 | 59867.7976 | 0 | 0.44479 | 0.16802
13.5 | 6.945 | 0.16147 | 371428.8744 | 298582.669 | 0 | 12081.5245 | 0 | 0 | 60764.6809 | 0 | 0.44473 | 0.16802
13.6 | 6.9964 | 0.16267 | 377352.4698 | 302746.7701 | 0 | 12937.4672 | 0 | 0 | 61668.2326 | 0 | 0.44467 | 0.16802
13.7 | 7.0479 | 0.16386 | 383357.2825 | 306937.9253 | 0 | 13840.9047 | 0 | 0 | 62578.4525 | 0 | 0.44462 | 0.16802
13.8 | 7.0993 | 0.16506 | 389445.1279 | 311156.1127 | 0 | 14793.6745 | 0 | 0 | 63495.3407 | 0 | 0.44456 | 0.16802
13.9 | 7.1508 | 0.16625 | 395617.8537 | 315401.3103 | 0 | 15797.6463 | 0 | 0 | 64418.8971 | 0 | 0.44451 | 0.16802
14 | 7.2022 | 0.16745 | 401877.3388 | 319673.4965 | 0 | 16854.7204 | 0 | 0 | 65349.1219 | 0 | 0.44446 | 0.16802
14.1 | 7.2537 | 0.16865 | 408225.4913 | 323972.6499 | 0 | 17966.8265 | 0 | 0 | 66286.0149 | 0 | 0.4444 | 0.16802
14.2 | 7.3051 | 0.16984 | 414664.248 | 328298.7491 | 0 | 19135.9227 | 0 | 0 | 67229.5762 | 0 | 0.44435 | 0.16802
14.3 | 7.3566 | 0.17104 | 421195.5744 | 332651.773 | 0 | 20363.9957 | 0 | 0 | 68179.8058 | 0 | 0.4443 | 0.16802
14.4 | 7.408 | 0.17224 | 427821.4658 | 337031.7006 | 0 | 21653.0615 | 0 | 0 | 69136.7037 | 0 | 0.44425 | 0.16802
14.5 | 7.4594 | 0.17343 | 434543.9496 | 341438.5112 | 0 | 23005.1685 | 0 | 0 | 70100.2698 | 0 | 0.4442 | 0.16802
14.6 | 7.5109 | 0.17463 | 441365.0887 | 345872.1842 | 0 | 24422.4003 | 0 | 0 | 71070.5042 | 0 | 0.44415 | 0.16802
14.7 | 7.5623 | 0.17582 | 448286.986 | 350332.699 | 0 | 25906.8801 | 0 | 0 | 72047.4069 | 0 | 0.4441 | 0.16802
14.8 | 7.6138 | 0.17702 | 455311.7876 | 354820.0355 | 0 | 27460.7742 | 0 | 0 | 73030.9779 | 0 | 0.44405 | 0.16802
14.9 | 7.6652 | 0.17822 | 462441.6856 | 359334.1734 | 0 | 29086.2951 | 0 | 0 | 74021.2171 | 0 | 0.444 | 0.16802
15 | 7.7167 | 0.17941 | 469678.9183 | 363875.0929 | 0 | 30785.7008 | 0 | 0 | 75018.1246 | 0 | 0.44395 | 0.16802
15.1 | 7.7681 | 0.18061 | 477025.7659 | 368442.7741 | 0 | 32561.2914 | 0 | 0 | 76021.7004 | 0 | 0.4439 | 0.16802
15.2 | 7.8196 | 0.1818 | 484484.543 | 373037.1972 | 0 | 34415.4012 | 0 | 0 | 77031.9445 | 0 | 0.44385 | 0.16802
15.3 | 7.871 | 0.183 | 492057.5852 | 377658.3429 | 0 | 36350.3854 | 0 | 0 | 78048.8569 | 0 | 0.4438 | 0.16802
15.4 | 7.9224 | 0.1842 | 499747.2324 | 382306.1918 | 0 | 38368.603 | 0 | 0 | 79072.4375 | 0 | 0.44375 | 0.16802
15.5 | 7.9739 | 0.18539 | 507555.8078 | 386980.7246 | 0 | 40472.3967 | 0 | 0 | 80102.6864 | 0 | 0.44371 | 0.16802
15.6 | 8.0253 | 0.18659 | 515485.5967 | 391681.9223 | 0 | 42664.0708 | 0 | 0 | 81139.6036 | 0 | 0.44366 | 0.16802
15.7 | 8.0768 | 0.18778 | 523538.8261 | 396409.766 | 0 | 44945.8711 | 0 | 0 | 82183.1891 | 0 | 0.44361 | 0.16802
15.8 | 8.1282 | 0.18898 | 531717.6489 | 401164.2368 | 0 | 47319.9693 | 0 | 0 | 83233.4428 | 0 | 0.44357 | 0.16802
15.9 | 8.1797 | 0.19018 | 540024.1355 | 405945.3161 | 0 | 49788.4546 | 0 | 0 | 84290.3648 | 0 | 0.44352 | 0.16802
16 | 8.2311 | 0.19137 | 548460.2765 | 410752.9854 | 0 | 52353.336 | 0 | 0 | 85353.9551 | 0 | 0.44348 | 0.16802
16.1 | 8.2826 | 0.19257 | 557027.9973 | 415587.2264 | 0 | 55016.5572 | 0 | 0 | 86424.2137 | 0 | 0.44343 | 0.16802
16.2 | 8.334 | 0.19376 | 565729.1867 | 420448.0207 | 0 | 57780.0254 | 0 | 0 | 87501.1406 | 0 | 0.44339 | 0.16802
16.3 | 8.3854 | 0.19496 | 574565.7395 | 425335.3503 | 0 | 60645.6535 | 0 | 0 | 88584.7357 | 0 | 0.44334 | 0.16802
16.4 | 8.4369 | 0.19616 | 583539.611 | 430249.1972 | 0 | 63615.4147 | 0 | 0 | 89674.9991 | 0 | 0.4433 | 0.16802
16.5 | 8.4883 | 0.19735 | 592652.8802 | 435189.5436 | 0 | 66691.4059 | 0 | 0 | 90771.9308 | 0 | 0.44326 | 0.16802
16.6 | 8.5398 | 0.19855 | 601907.8179 | 440156.3716 | 0 | 69875.9155 | 0 | 0 | 91875.5308 | 0 | 0.44321 | 0.16802
16.7 | 8.5912 | 0.19974 | 611306.9536 | 445149.6638 | 0 | 73171.4908 | 0 | 0 | 92985.799 | 0 | 0.44317 | 0.16802
16.8 | 8.6427 | 0.20094 | 620853.1357 | 450169.4026 | 0 | 76580.9976 | 0 | 0 | 94102.7355 | 0 | 0.44313 | 0.16802
16.9 | 8.6941 | 0.20214 | 630549.5779 | 455215.5706 | 0 | 80107.667 | 0 | 0 | 95226.3403 | 0 | 0.44308 | 0.16802
17 | 8.7456 | 0.20333 | 640399.8868 | 460288.1508 | 0 | 83755.1226 | 0 | 0 | 96356.6134 | 0 | 0.44304 | 0.16802
17.1 | 8.797 | 0.20453 | 650408.0646 | 465387.1258 | 0 | 87527.3841 | 0 | 0 | 97493.5548 | 0 | 0.443 | 0.16802
17.2 | 8.8484 | 0.20573 | 660578.485 | 470512.4787 | 0 | 91428.8419 | 0 | 0 | 98637.1644 | 0 | 0.44296 | 0.16802
17.3 | 8.8999 | 0.20692 | 670915.8372 | 475664.1927 | 0 | 95464.2022 | 0 | 0 | 99787.4423 | 0 | 0.44292 | 0.16802
17.4 | 8.9513 | 0.20812 | 681425.0416 | 480842.2509 | 0 | 99638.4022 | 0 | 0 | 100944.3885 | 0 | 0.44288 | 0.16802
17.5 | 9.0028 | 0.20931 | 692111.1352 | 486046.6367 | 0 | 103956.4956 | 0 | 0 | 102108.003 | 0 | 0.44284 | 0.16802
17.6 | 9.0542 | 0.21051 | 702979.133 | 491277.3335 | 0 | 108423.5138 | 0 | 0 | 103278.2857 | 0 | 0.4428 | 0.16802
17.7 | 9.1057 | 0.21171 | 714033.869 | 496534.3249 | 0 | 113044.3073 | 0 | 0 | 104455.2367 | 0 | 0.44276 | 0.16802
17.8 | 9.1571 | 0.2129 | 725279.8244 | 501817.5946 | 0 | 117823.3737 | 0 | 0 | 105638.856 | 0 | 0.44272 | 0.16802
17.9 | 9.2086 | 0.2141 | 736720.9508 | 507127.1264 | 0 | 122764.6808 | 0 | 0 | 106829.1436 | 0 | 0.44268 | 0.16802
18 | 9.26 | 0.21529 | 748360.4969 | 512462.904 | 0 | 127871.4934 | 0 | 0 | 108026.0995 | 0 | 0.44264 | 0.16802
18.1 | 9.3114 | 0.21649 | 760200.8484 | 517824.9116 | 0 | 133146.2131 | 0 | 0 | 109229.7236 | 0 | 0.4426 | 0.16802
18.2 | 9.3629 | 0.21769 | 772243.389 | 523213.1332 | 0 | 138590.2399 | 0 | 0 | 110440.016 | 0 | 0.44256 | 0.16802
18.3 | 9.4143 | 0.21888 | 784488.394 | 528627.5529 | 0 | 144203.8644 | 0 | 0 | 111656.9767 | 0 | 0.44252 | 0.16802
18.4 | 9.4658 | 0.22008 | 796934.9609 | 534068.1551 | 0 | 149986.2001 | 0 | 0 | 112880.6057 | 0 | 0.44248 | 0.16802
18.5 | 9.5172 | 0.22127 | 809580.9871 | 539534.9242 | 0 | 155935.16 | 0 | 0 | 114110.9029 | 0 | 0.44245 | 0.16802
18.6 | 9.5687 | 0.22247 | 822423.1975 | 545027.8447 | 0 | 162047.4844 | 0 | 0 | 115347.8684 | 0 | 0.44241 | 0.16802
18.7 | 9.6201 | 0.22367 | 835457.2262 | 550546.901 | 0 | 168318.823 | 0 | 0 | 116591.5022 | 0 | 0.44237 | 0.16802
18.8 | 9.6716 | 0.22486 | 848677.7531 | 556092.078 | 0 | 174743.8708 | 0 | 0 | 117841.8043 | 0 | 0.44233 | 0.16802
18.9 | 9.723 | 0.22606 | 862078.6924 | 561663.3604 | 0 | 181316.5574 | 0 | 0 | 119098.7747 | 0 | 0.4423 | 0.16802
19 | 9.7744 | 0.22725 | 875653.4311 | 567260.7331 | 0 | 188030.2847 | 0 | 0 | 120362.4133 | 0 | 0.44226 | 0.16802
19.1 | 9.8259 | 0.22845 | 889395.1084 | 572884.181 | 0 | 194878.2072 | 0 | 0 | 121632.7202 | 0 | 0.44222 | 0.16802
19.2 | 9.8773 | 0.22965 | 903296.9285 | 578533.6892 | 0 | 201853.5439 | 0 | 0 | 122909.6954 | 0 | 0.44219 | 0.16802
19.3 | 9.9288 | 0.23084 | 917352.4959 | 584209.2428 | 0 | 208949.9143 | 0 | 0 | 124193.3388 | 0 | 0.44215 | 0.16802
19.4 | 9.9802 | 0.23204 | 931556.161 | 589910.8271 | 0 | 216161.6833 | 0 | 0 | 125483.6506 | 0 | 0.44212 | 0.16802
19.5 | 10.0317 | 0.23323 | 945903.3623 | 595638.4274 | 0 | 223484.3044 | 0 | 0 | 126780.6306 | 0 | 0.44208 | 0.16802
19.6 | 10.0831 | 0.23443 | 960390.9549 | 601392.029 | 0 | 230914.6469 | 0 | 0 | 128084.2789 | 0 | 0.44204 | 0.16802
19.7 | 10.1346 | 0.23563 | 975017.5103 | 607171.6176 | 0 | 238451.2971 | 0 | 0 | 129394.5955 | 0 | 0.44201 | 0.16802
19.8 | 10.186 | 0.23682 | 989783.5795 | 612977.1787 | 0 | 246094.8204 | 0 | 0 | 130711.5803 | 0 | 0.44197 | 0.16802
19.9 | 10.2374 | 0.23802 | 1004691.9083 | 618808.6979 | 0 | 253847.9769 | 0 | 0 | 132035.2335 | 0 | 0.44194 | 0.16802
20 | 10.2889 | 0.23922 | 1019747.5992 | 624666.1611 | 0 | 261715.8832 | 0 | 0 | 133365.5549 | 0 | 0.44191 | 0.16802
20.1 | 10.3403 | 0.24041 | 1034958.2151 | 630549.554 | 0 | 269706.1166 | 0 | 0 | 134702.5446 | 0 | 0.44187 | 0.16802
20.2 | 10.3918 | 0.24161 | 1050333.8235 | 636458.8625 | 0 | 277828.7584 | 0 | 0 | 136046.2025 | 0 | 0.44184 | 0.16802
20.3 | 10.4432 | 0.2428 | 1065886.98 | 642394.0728 | 0 | 286096.3785 | 0 | 0 | 137396.5288 | 0 | 0.4418 | 0.16802
20.4 | 10.4947 | 0.244 | 1081632.6559 | 648355.1707 | 0 | 294523.9619 | 0 | 0 | 138753.5233 | 0 | 0.44177 | 0.16802
20.5 | 10.5461 | 0.2452 | 1097588.1115 | 654342.1426 | 0 | 303128.7827 | 0 | 0 | 140117.1861 | 0 | 0.44174 | 0.16802
20.6 | 10.5976 | 0.24639 | 1113772.7219 | 660354.9746 | 0 | 311930.23 | 0 | 0 | 141487.5172 | 0 | 0.4417 | 0.16802
20.7 | 10.649 | 0.24759 | 1130207.7617 | 666393.6531 | 0 | 320949.592 | 0 | 0 | 142864.5165 | 0 | 0.44167 | 0.16802
20.8 | 10.7004 | 0.24878 | 1146916.1538 | 672458.1645 | 0 | 330209.8051 | 0 | 0 | 144248.1842 | 0 | 0.44164 | 0.16802
20.9 | 10.7519 | 0.24998 | 1163922.1895 | 678548.4951 | 0 | 339735.1743 | 0 | 0 | 145638.5201 | 0 | 0.4416 | 0.16802
21 | 10.8033 | 0.25118 | 1181251.2267 | 684664.6316 | 0 | 349551.0708 | 0 | 0 | 147035.5243 | 0 | 0.44157 | 0.16802
21.1 | 10.8548 | 0.25237 | 1198929.3702 | 690806.5606 | 0 | 359683.6129 | 0 | 0 | 148439.1967 | 0 | 0.44154 | 0.16802
21.2 | 10.9062 | 0.25357 | 1216983.1403 | 696974.2688 | 0 | 370159.334 | 0 | 0 | 149849.5375 | 0 | 0.44151 | 0.16802
21.3 | 10.9577 | 0.25476 | 1235439.1334 | 703167.7429 | 0 | 381004.844 | 0 | 0 | 151266.5465 | 0 | 0.44148 | 0.16802
21.4 | 11.0091 | 0.25596 | 1254323.6776 | 709386.9698 | 0 | 392246.484 | 0 | 0 | 152690.2238 | 0 | 0.44144 | 0.16802
21.5 | 11.0606 | 0.25716 | 1273662.4863 | 715631.9364 | 0 | 403909.9805 | 0 | 0 | 154120.5694 | 0 | 0.44141 | 0.16802
21.6 | 11.112 | 0.25835 | 1293480.3121 | 721902.6297 | 0 | 416020.0992 | 0 | 0 | 155557.5832 | 0 | 0.44138 | 0.16802
21.7 | 11.1634 | 0.25955 | 1313800.6027 | 728199.0366 | 0 | 428600.3007 | 0 | 0 | 157001.2654 | 0 | 0.44135 | 0.16802
21.8 | 11.2149 | 0.26074 | 1334645.1601 | 734521.1445 | 0 | 441672.3999 | 0 | 0 | 158451.6158 | 0 | 0.44132 | 0.16802
21.9 | 11.2663 | 0.26194 | 1356033.806 | 740868.9403 | 0 | 455256.2312 | 0 | 0 | 159908.6344 | 0 | 0.44129 | 0.16802
22 | 11.3178 | 0.26314 | 1377984.0537 | 747242.4115 | 0 | 469369.3208 | 0 | 0 | 161372.3214 | 0 | 0.44126 | 0.16802
22.1 | 11.3692 | 0.26433 | 1400510.7905 | 753641.5452 | 0 | 484026.5686 | 0 | 0 | 162842.6767 | 0 | 0.44123 | 0.16802
22.2 | 11.4207 | 0.26553 | 1423625.9719 | 760066.329 | 0 | 499239.9428 | 0 | 0 | 164319.7002 | 0 | 0.4412 | 0.16802
22.3 | 11.4721 | 0.26673 | 1447338.3317 | 766516.7502 | 0 | 515018.1895 | 0 | 0 | 165803.392 | 0 | 0.44117 | 0.16802
22.4 | 11.5236 | 0.26792 | 1471653.1114 | 772992.7964 | 0 | 531366.5629 | 0 | 0 | 167293.752 | 0 | 0.44114 | 0.16802
22.5 | 11.575 | 0.26912 | 1496571.8139 | 779494.4552 | 0 | 548286.5783 | 0 | 0 | 168790.7804 | 0 | 0.44111 | 0.16802
22.6 | 11.6264 | 0.27031 | 1522091.9855 | 786021.7142 | 0 | 565775.7943 | 0 | 0 | 170294.477 | 0 | 0.44108 | 0.16802
22.7 | 11.6779 | 0.27151 | 1548207.0313 | 792574.5611 | 0 | 583827.6282 | 0 | 0 | 171804.8419 | 0 | 0.44105 | 0.16802
22.8 | 11.7293 | 0.27271 | 1574906.0706 | 799152.9838 | 0 | 602431.2117 | 0 | 0 | 173321.8751 | 0 | 0.44102 | 0.16802
22.9 | 11.7808 | 0.2739 | 1602173.8362 | 805756.97 | 0 | 621571.2895 | 0 | 0 | 174845.5766 | 0 | 0.44099 | 0.16802
23 | 11.8322 | 0.2751 | 1629990.6229 | 812386.5077 | 0 | 641228.1689 | 0 | 0 | 176375.9463 | 0 | 0.44096 | 0.16802
23.1 | 11.8837 | 0.27629 | 1658332.2916 | 819041.5848 | 0 | 661377.7225 | 0 | 0 | 177912.9844 | 0 | 0.44093 | 0.16802
23.2 | 11.9351 | 0.27749 | 1687170.3301 | 825722.1894 | 0 | 681991.4501 | 0 | 0 | 179456.6907 | 0 | 0.4409 | 0.16802
23.3 | 11.9866 | 0.27869 | 1716471.9762 | 832428.3095 | 0 | 703036.6015 | 0 | 0 | 181007.0652 | 0 | 0.44088 | 0.16802
23.4 | 12.038 | 0.27988 | 1746200.4041 | 839159.9332 | 0 | 724476.3628 | 0 | 0 | 182564.1081 | 0 | 0.44085 | 0.16802
23.5 | 12.0894 | 0.28108 | 1776314.9745 | 845917.0489 | 0 | 746270.1064 | 0 | 0 | 184127.8192 | 0 | 0.44082 | 0.16802
23.6 | 12.1409 | 0.28227 | 1806771.5482 | 852699.6447 | 0 | 768373.7049 | 0 | 0 | 185698.1986 | 0 | 0.44079 | 0.16802
23.7 | 12.1923 | 0.28347 | 1837522.8605 | 859507.7089 | 0 | 790739.9052 | 0 | 0 | 187275.2463 | 0 | 0.44076 | 0.16802
23.8 | 12.2438 | 0.28467 | 1868518.9527 | 866341.23 | 0 | 813318.7603 | 0 | 0 | 188858.9623 | 0 | 0.44073 | 0.16802
23.9 | 12.2952 | 0.28586 | 1899707.6553 | 873200.1964 | 0 | 836058.1124 | 0 | 0 | 190449.3465 | 0 | 0.44071 | 0.16802
24 | 12.3467 | 0.28706 | 1931035.1162 | 880084.5965 | 0 | 858904.1207 | 0 | 0 | 192046.399 | 0 | 0.44068 | 0.16802
24.1 | 12.3981 | 0.28825 | 1962446.3646 | 886994.419 | 0 | 881801.8258 | 0 | 0 | 193650.1198 | 0 | 0.44065 | 0.16802
24.2 | 12.4496 | 0.28945 | 1993885.903 | 893929.6523 | 0 | 904695.7418 | 0 | 0 | 195260.5089 | 0 | 0.44063 | 0.16802
24.3 | 12.501 | 0.29065 | 2025298.3159 | 900890.2852 | 0 | 927530.4644 | 0 | 0 | 196877.5663 | 0 | 0.4406 | 0.16802
24.4 | 12.5524 | 0.29184 | 2056628.8849 | 907876.3064 | 0 | 950251.2867 | 0 | 0 | 198501.2919 | 0 | 0.44057 | 0.16802
24.5 | 12.6039 | 0.29304 | 2087824.199 | 914887.7046 | 0 | 972804.8086 | 0 | 0 | 200131.6858 | 0 | 0.44054 | 0.16802
24.6 | 12.6553 | 0.29423 | 2118832.7492 | 921924.4686 | 0 | 995139.5326 | 0 | 0 | 201768.748 | 0 | 0.44052 | 0.16802
24.7 | 12.7068 | 0.29543 | 2149605.4973 | 928986.5874 | 0 | 1017206.4314 | 0 | 0 | 203412.4785 | 0 | 0.44049 | 0.16802
24.8 | 12.7582 | 0.29663 | 2180096.4081 | 936074.0498 | 0 | 1038959.4811 | 0 | 0 | 205062.8772 | 0 | 0.44046 | 0.16802
24.9 | 12.8097 | 0.29782 | 2210262.9373 | 943186.8449 | 0 | 1060356.1482 | 0 | 0 | 206719.9442 | 0 | 0.44044 | 0.16802
25 | 12.8611 | 0.29902 | 2240066.4663 | 950324.9616 | 0 | 1081357.8253 | 0 | 0 | 208383.6795 | 0 | 0.44041 | 0.16802
NOTES & WARNINGS H&M CALCULATION
SHIP DOES NOT ADHERE TO LCB BETWEEN -5% AND +5%
Selected step size (dt) | 0.1
Wetted surface area measured from Rhino model
Half waterline entrance angle measured from Rhino model
Wake and thrust deduction factor calculated using HMT 1984 method
Number of propellers | 1
Propeller diameter | 8
Chosen stern coefficient | -10
No bulb
No bow/stern thrusters
Deviation of IE_model in % of IE by regressive approach of Holtrop84 | 63
Deviation of Swet_model in % of S by regressive approach of Holtrop84 | -4
Deck is 4001 mm from WL