## Container
aantal in:
hoogte | 3
breedte | 13
lengte | 6
aantal containers | 234

## VB schip van Goris
Loa [m] | 224.49
B [m] | 34.894
H [m] | 20.947
Lpp [m] | 220
Lwl [m] | 213.437
X midship aft [m] | 96.47
X midship fwd [m] | 136.73
Bilge Radius [m] | 10
LOADING CONDITION
T moulded [m] | 7.947
T aft at app [m] | 7.947
T fwd at fpp [m] | 7.947
heel [deg] | 0
WATERLINE ENTRANCE ANGLE:
Waterline Entrace angle (WEA) [deg] | 22.791
Location of WEA [%Bwl] | 30
XYZ location of WEA [m] | 212.357 | 5.234 | 7.947
VOLUME RELATED DATA (MOULDED)
Buoyant Volume [m3] | 35092.943
Total Volume [m3] | 118155.65
COB [m] | 121.679 | 0 | 4.519
COV Total [m] | 110.791 | 0 | 11.591
Cb_pp [-] | 0.5823
Cb_wl [-] | 0.6002
DATA OF UNDERWATER AREAS
Water Plane Area [m2] | 5793.649
COF [m] | 114.082 | 0 | 7.947
Inertia WPA around COF [m4] | 457765.057 | 15616000 | 16074000
Wetted Shell Area [m2] | 7225.348
Wetted Transom Area [m2] | 0
Am [m2] | 234.602
FORE PEAK TANK (BALLAST WATER)
Volume water ballast [m3] | 10842.99
COV WB [m] | 185.467 | 0 | 5.798
Position of tank BHD [m] | 163.878
Height of WB [% of D] | 50
Area WB plane [m2] | 1217.008
COA WB plane [m] | 185.788 | 0 | 10.474
Inertia WB plane [m4] | 67654.569 | 249912.377 | 317566.946
BUOYANT CROSS SECTION AREAS
Number of rows | 22
x_in_m | crossarea_in_m2
6.564 | 0
16.727 | 10.639
26.891 | 38.869
37.054 | 77.082
47.218 | 119.959
57.382 | 162.532
67.545 | 199.303
77.709 | 224.382
87.873 | 234.102
98.036 | 234.602
108.2 | 234.602
118.364 | 234.602
128.527 | 234.602
138.691 | 234.466
148.855 | 231.177
159.018 | 221.471
169.182 | 206.59
179.346 | 185.826
189.509 | 158.122
199.673 | 122.479
209.837 | 77.409
220 | 0
TOTAL CROSS SECTION AREAS
Number of rows | 22
x_in_m | crossarea_in_m2
-4.49 | 164.877
6.2 | 227.771
16.89 | 298.652
27.58 | 374.674
38.27 | 452.562
48.96 | 528.162
59.65 | 596.043
70.34 | 649.24
81.03 | 680.273
91.72 | 687.868
102.41 | 687.881
113.1 | 687.881
123.79 | 687.881
134.48 | 687.872
145.17 | 684.111
155.86 | 663.893
166.55 | 627.879
177.24 | 572.756
187.93 | 493.8
198.62 | 387.141
209.31 | 249.278
220 | 0
BALLAST TANK FILLING CROSS SECTION AREAS
Number of rows | 5
x_in_m | crossarea_in_m2
163.878 | 296.628
177.908 | 262.267
191.939 | 209.585
205.97 | 134.81
220 | 0
DATA OF SHELL PLATING WRT LONGITUDINAL BENDING (INERTIA AROUND CENTROID):
Mean shell thickness [mm] | 53
Number of rows | 22
X [m] | OUTLINE LENGTH [m] | CROSS SECTION AREA OF SHELL PLATING [m2] | CENTROID_X[m] | CENTROID_Y[m] | CENTROID_Z[m] | INERTIA_X[m4] | INERTIA_Y[m4] | INERTIA_Z[m4] | Z_Keel[m] | Z_DECK[m]
-4.49 | 55.426 | 2.948 | -4.49 | 0 | 17.201 | 195.41 | 45.044 | 150.365 | 10.017 | 21
6.2 | 62.704 | 3.334 | 6.2 | 0 | 16.268 | 288.898 | 77.028 | 211.87 | 7.954 | 21
16.89 | 70.041 | 3.723 | 16.89 | 0 | 15.347 | 408.597 | 118.391 | 290.206 | 6.241 | 21
27.58 | 77.313 | 4.108 | 27.58 | 0 | 14.459 | 553.649 | 168.234 | 385.415 | 4.725 | 21
38.27 | 84.278 | 4.477 | 38.27 | 0 | 13.632 | 719.214 | 224.435 | 494.779 | 3.369 | 21
48.96 | 90.649 | 4.815 | 48.96 | 0 | 12.892 | 895.395 | 283.426 | 611.97 | 2.179 | 21
59.65 | 96.091 | 5.103 | 59.65 | 0 | 12.272 | 1065.929 | 339.807 | 726.121 | 1.19 | 21
70.34 | 100.191 | 5.32 | 70.34 | 0 | 11.811 | 1207.219 | 386.074 | 821.145 | 0.459 | 21
81.03 | 102.523 | 5.444 | 81.03 | 0 | 11.551 | 1292.788 | 413.89 | 878.898 | 0.046 | 21
91.72 | 103.087 | 5.474 | 91.72 | 0 | 11.488 | 1314.01 | 420.789 | 893.221 | -0.053 | 21
102.41 | 103.088 | 5.474 | 102.41 | 0 | 11.487 | 1314.046 | 420.801 | 893.245 | -0.053 | 21
113.1 | 103.088 | 5.474 | 113.1 | 0 | 11.487 | 1314.046 | 420.801 | 893.245 | -0.053 | 21
123.79 | 103.088 | 5.474 | 123.79 | 0 | 11.487 | 1314.046 | 420.801 | 893.245 | -0.053 | 21
134.48 | 103.087 | 5.474 | 134.48 | 0 | 11.488 | 1314.015 | 420.796 | 893.219 | -0.053 | 21
145.17 | 102.744 | 5.455 | 145.17 | 0 | 11.494 | 1301.158 | 418.594 | 882.564 | -0.051 | 21
155.86 | 100.886 | 5.357 | 155.86 | 0 | 11.528 | 1233.118 | 406.747 | 826.371 | -0.044 | 21
166.55 | 97.508 | 5.178 | 166.55 | 0 | 11.579 | 1115.982 | 385.797 | 730.185 | -0.035 | 21
177.24 | 92.246 | 4.899 | 177.24 | 0 | 11.627 | 948.378 | 354.856 | 593.522 | -0.031 | 21
187.93 | 84.679 | 4.498 | 187.93 | 0 | 11.663 | 736.714 | 312.266 | 424.448 | -0.033 | 21
198.62 | 74.53 | 3.96 | 198.62 | 0 | 11.679 | 503.367 | 256.862 | 246.506 | -0.04 | 21
209.31 | 61.683 | 3.279 | 209.31 | 0 | 11.642 | 282.548 | 187.527 | 95.02 | -0.051 | 21
220 | 0 | 0 | 220 | 0 | 14.304 | 0 | 0 | 0 | 0 | 0
INPUT DATA
Loa [m] | 220
Boa [m] | 35
Doa [m] | 21
Tmoulded [m] | 7.947
Lpp/L0.85H [-] | 0.98
% Length aft Shoulder [%] | 42
Midship Length [m] | 40260.037
Location of midship [% of Lpp] | 53
Bilge Radius [m] | 10
% Length fwd shoulder [%] | 21
Location of bow intermediate curve [%] | 65
Bow tangency shear angle [deg] | 17
heel [deg] | 0
trim [deg] | 0
mean shell thickness [mm] | 53
Number of ordinates [-] | 20
number of waterlines [-] | 5
number of buttocks [-] | 5
Entrance angle factor [% of Bwl] | 30
X division method [-] | 1
Flip loft surface [-] | 0
RESISTANCE ESTIMATION BY METHOD HOLTROP & MENNEN 1982 & 1984
DESIGN SPEED DATA
V [kn] | V [m/s] | Fn | Rtot [N] | R_visc [N] | R_app [N] | R_w [N] | R_TR [N] | R_b [N] | R_A [N] | R_BTO [N] | w[-] | t[-]
19 | 9.7744 | 0.21361 | 937341.2393 | 593712.5503 | 0 | 220679.9877 | 0 | 0 | 122948.7013 | 0 | 0.12234 | 0.16696
RESISTANCE TABLE BY METHOD HOLTROP & MENNEN 1982 & 1984
Number of rows | 15
V [kn] | V [m/s] | Fn | Rtot [N] | R_visc [N] | R_app [N] | R_w [N] | R_TR [N] | R_b [N] | R_A [N] | R_BTO [N] | w[-] | t[-]
6 | 3.0867 | 0.067456 | 80587.1142 | 68326.1377 | 0 | 0.16414 | 0 | 0 | 12260.8123 | 0 | 0.12887 | 0.16696
7 | 3.6011 | 0.078699 | 107870.6889 | 91179.5745 | 0 | 2.7866 | 0 | 0 | 16688.3279 | 0 | 0.1279 | 0.16696
8 | 4.1156 | 0.089941 | 138909.6216 | 117088.5855 | 0 | 24.0365 | 0 | 0 | 21796.9997 | 0 | 0.12709 | 0.16696
9 | 4.63 | 0.10118 | 173724.8036 | 146006.7732 | 0 | 131.2027 | 0 | 0 | 27586.8277 | 0 | 0.1264 | 0.16696
10 | 5.1444 | 0.11243 | 212469.8015 | 177894.1096 | 0 | 517.8799 | 0 | 0 | 34057.812 | 0 | 0.12579 | 0.16696
11 | 5.6589 | 0.12367 | 255536.1752 | 212715.4761 | 0 | 1610.7466 | 0 | 0 | 41209.9525 | 0 | 0.12525 | 0.16696
12 | 6.1733 | 0.13491 | 303665.6098 | 250439.6474 | 0 | 4182.7131 | 0 | 0 | 49043.2493 | 0 | 0.12476 | 0.16696
13 | 6.6878 | 0.14615 | 358038.4957 | 291038.5558 | 0 | 9442.2376 | 0 | 0 | 57557.7023 | 0 | 0.12433 | 0.16696
14 | 7.2022 | 0.1574 | 420317.6011 | 334486.743 | 0 | 19077.5466 | 0 | 0 | 66753.3115 | 0 | 0.12393 | 0.16696
15 | 7.7167 | 0.16864 | 492640.0641 | 380760.9411 | 0 | 35249.0461 | 0 | 0 | 76630.077 | 0 | 0.12356 | 0.16696
16 | 8.2311 | 0.17988 | 577560.2278 | 429839.7449 | 0 | 60532.4841 | 0 | 0 | 87187.9987 | 0 | 0.12322 | 0.16696
17 | 8.7456 | 0.19113 | 677993.8731 | 481703.3516 | 0 | 97863.4448 | 0 | 0 | 98427.0767 | 0 | 0.12291 | 0.16696
18 | 9.26 | 0.20237 | 796969.1417 | 536333.3504 | 0 | 150288.4804 | 0 | 0 | 110347.3109 | 0 | 0.12261 | 0.16696
19 | 9.7744 | 0.21361 | 937341.2393 | 593712.5503 | 0 | 220679.9877 | 0 | 0 | 122948.7013 | 0 | 0.12234 | 0.16696
20 | 10.2889 | 0.22485 | 1105382.8335 | 653824.8371 | 0 | 315326.7484 | 0 | 0 | 136231.248 | 0 | 0.12208 | 0.16696
NOTES & WARNINGS H&M CALCULATION
SHIP DOES NOT ADHERE TO LCB BETWEEN -5% AND +5%
SHIP DOES NOT ADHERE TO B/T RATIO LIMITATION
Selected step size (dt) | 1
Wetted surface area measured from Rhino model
Half waterline entrance angle measured from Rhino model
Wake and thrust deduction factor calculated using HMT 1984 method
Number of propellers | 1
Propeller diameter | 8
Chosen stern coefficient | -10
No bulb
No bow/stern thrusters
Deviation of IE_model in % of IE by regressive approach of Holtrop84 | 35
Deviation of Swet_model in % of S by regressive approach of Holtrop84 | 3
Deck is 13053 mm from WL

## ik ben snelheid
Loa [m] | 190
B [m] | 28.386
H [m] | 14.093
Lpp [m] | 178.076
Lwl [m] | 178.792
X midship aft [m] | 38.999
X midship fwd [m] | 96.339
Bilge Radius [m] | 12.7
LOADING CONDITION
T moulded [m] | 7.993
T aft at app [m] | 7.993
T fwd at fpp [m] | 7.993
heel [deg] | 0
WATERLINE ENTRANCE ANGLE:
Waterline Entrace angle (WEA) [deg] | 9.354
Location of WEA [%Bwl] | 45
XYZ location of WEA [m] | 150.042 | 6.387 | 7.993
VOLUME RELATED DATA (MOULDED)
Buoyant Volume [m3] | 17183.944
Total Volume [m3] | 41472.941
COB [m] | 86.889 | 0 | 4.991
COV Total [m] | 79.366 | 0 | 8.589
Cb_pp [-] | 0.469
Cb_wl [-] | 0.4671
DATA OF UNDERWATER AREAS
Water Plane Area [m2] | 3484.651
COF [m] | 78.101 | 0 | 7.993
Inertia WPA around COF [m4] | 142034.467 | 6708400 | 6850400
Wetted Shell Area [m2] | 4588.59
Wetted Transom Area [m2] | 0
Am [m2] | 151.32
FORE PEAK TANK (BALLAST WATER)
Volume water ballast [m3] | 984.614
COV WB [m] | 153.174 | 0 | 3.274
Position of tank BHD [m] | 140.633
Height of WB [% of D] | 38
Area WB plane [m2] | 279.286
COA WB plane [m] | 153.494 | 0 | 5.355
Inertia WB plane [m4] | 2394.349 | 21570.172 | 23964.521
BUOYANT CROSS SECTION AREAS
Number of rows | 22
x_in_m | crossarea_in_m2
-1.782 | 0
6.732 | 19.185
15.246 | 42.92
23.76 | 66.88
32.274 | 89.611
40.788 | 110
49.301 | 127.071
57.815 | 139.992
66.329 | 148.151
74.843 | 151.32
83.357 | 149.902
91.871 | 145.243
100.385 | 138.753
108.899 | 130.573
117.413 | 120.808
125.927 | 109.669
134.441 | 97.362
142.955 | 83.792
151.469 | 68.22
159.982 | 49.644
168.496 | 26.733
177.01 | 0
TOTAL CROSS SECTION AREAS
Number of rows | 22
x_in_m | crossarea_in_m2
-11.367 | 79.902
-2.319 | 114.093
6.729 | 149.452
15.776 | 184.384
24.824 | 217.588
33.872 | 247.795
42.919 | 273.748
51.967 | 294.242
61.014 | 308.209
70.062 | 314.899
79.11 | 314.181
88.157 | 307.009
97.205 | 295.498
106.252 | 280.282
115.3 | 261.487
124.348 | 239.732
133.395 | 215.714
142.443 | 188.853
151.491 | 156.081
160.538 | 114.3
169.586 | 60.68
178.633 | 0
BALLAST TANK FILLING CROSS SECTION AREAS
Number of rows | 5
x_in_m | crossarea_in_m2
140.633 | 48.778
149.529 | 40.168
158.424 | 29.641
167.319 | 16.224
176.215 | 0
DATA OF SHELL PLATING WRT LONGITUDINAL BENDING (INERTIA AROUND CENTROID):
Mean shell thickness [mm] | 7
Number of rows | 22
X [m] | OUTLINE LENGTH [m] | CROSS SECTION AREA OF SHELL PLATING [m2] | CENTROID_X[m] | CENTROID_Y[m] | CENTROID_Z[m] | INERTIA_X[m4] | INERTIA_Y[m4] | INERTIA_Z[m4] | Z_Keel[m] | Z_DECK[m]
-11.367 | 47.698 | 0.334 | -11.367 | 0 | 12.3 | 16.299 | 1.194 | 15.104 | 9.762 | 14.1
-2.319 | 51.143 | 0.358 | -2.319 | 0 | 11.6 | 20.333 | 2.406 | 17.928 | 8.082 | 14.1
6.729 | 55.186 | 0.387 | 6.729 | 0 | 10.962 | 25.798 | 3.999 | 21.799 | 6.529 | 14.1
15.776 | 59.112 | 0.414 | 15.776 | 0 | 10.389 | 31.953 | 5.885 | 26.069 | 5.112 | 14.1
24.824 | 62.705 | 0.439 | 24.824 | 0 | 9.885 | 38.367 | 7.947 | 30.419 | 3.845 | 14.1
33.872 | 65.84 | 0.461 | 33.872 | 0 | 9.451 | 44.603 | 10.044 | 34.56 | 2.743 | 14.1
42.919 | 68.422 | 0.479 | 42.919 | 0 | 9.092 | 50.217 | 12.013 | 38.204 | 1.82 | 14.1
51.967 | 70.365 | 0.493 | 51.967 | 0.001 | 8.81 | 54.745 | 13.69 | 41.055 | 1.094 | 14.1
61.014 | 71.594 | 0.502 | 61.014 | 0 | 8.609 | 57.753 | 14.924 | 42.829 | 0.574 | 14.1
70.062 | 72.048 | 0.505 | 70.062 | 0 | 8.487 | 58.93 | 15.61 | 43.32 | 0.266 | 14.1
79.11 | 71.706 | 0.502 | 79.11 | 0 | 8.439 | 58.148 | 15.722 | 42.426 | 0.151 | 14.1
88.157 | 70.634 | 0.495 | 88.157 | 0 | 8.446 | 55.616 | 15.361 | 40.255 | 0.178 | 14.1
97.205 | 69.013 | 0.483 | 97.205 | 0 | 8.48 | 51.836 | 14.741 | 37.095 | 0.253 | 14.1
106.252 | 66.904 | 0.468 | 106.252 | 0 | 8.524 | 47.186 | 13.982 | 33.204 | 0.327 | 14.1
115.3 | 64.353 | 0.451 | 115.3 | 0 | 8.583 | 41.857 | 13.119 | 28.738 | 0.381 | 14.1
124.348 | 61.489 | 0.431 | 124.348 | 0 | 8.658 | 36.253 | 12.217 | 24.035 | 0.39 | 14.1
133.395 | 58.471 | 0.409 | 133.395 | 0 | 8.748 | 30.761 | 11.328 | 19.434 | 0.345 | 14.1
142.443 | 55.265 | 0.387 | 142.443 | 0 | 8.839 | 25.387 | 10.418 | 14.969 | 0.256 | 14.1
151.491 | 50.973 | 0.357 | 151.491 | 0 | 8.867 | 19.383 | 9.27 | 10.113 | 0.155 | 14.1
160.538 | 44.86 | 0.314 | 160.538 | 0 | 8.755 | 12.875 | 7.707 | 5.168 | 0.062 | 14.1
169.586 | 36.784 | 0.258 | 169.586 | 0 | 8.466 | 6.947 | 5.555 | 1.392 | 0.093 | 14.1
178.633 | 0 | 0 | 178.633 | 0 | 14.091 | 0 | 0 | 0 | 0 | 0
INPUT DATA
Loa [m] | 190
Boa [m] | 28.4
Doa [m] | 14.1
Tmoulded [m] | 7.993
Lpp/L0.85H [-] | 0.94
% Length aft Shoulder [%] | 80
Midship Length [m] | 57340.631
Location of midship [% of Lpp] | 38
Bilge Radius [m] | 12.7
% Length fwd shoulder [%] | 50
Location of bow intermediate curve [%] | 25
Bow tangency shear angle [deg] | 4
heel [deg] | 0
trim [deg] | 0
mean shell thickness [mm] | 7
Number of ordinates [-] | 12
number of waterlines [-] | 5
number of buttocks [-] | 5
Entrance angle factor [% of Bwl] | 45
X division method [-] | 1
Flip loft surface [-] | 0
WARNING: an endpoint of a curve is inside the rectangle BH
WARNING: The Z value of point 1-3 of the bow intermediate curve is not zero
RESISTANCE ESTIMATION BY METHOD HOLTROP & MENNEN 1982 & 1984
DESIGN SPEED DATA
V [kn] | V [m/s] | Fn | Rtot [N] | R_visc [N] | R_app [N] | R_w [N] | R_TR [N] | R_b [N] | R_A [N] | R_BTO [N] | w[-] | t[-]
19 | 9.7744 | 0.23339 | 617475.7722 | 397774.063 | 0 | 132683.1256 | 0 | 0 | 87018.5835 | 0 | 0.1098 | 0.17522
RESISTANCE TABLE BY METHOD HOLTROP & MENNEN 1982 & 1984
Number of rows | 181
V [kn] | V [m/s] | Fn | Rtot [N] | R_visc [N] | R_app [N] | R_w [N] | R_TR [N] | R_b [N] | R_A [N] | R_BTO [N] | w[-] | t[-]
6 | 3.0867 | 0.073702 | 54527.9516 | 45850.0451 | 0 | 0.15296 | 0 | 0 | 8677.7535 | 0 | 0.11414 | 0.17522
6.1 | 3.1381 | 0.074931 | 56258.8216 | 47289.19 | 0 | 0.20916 | 0 | 0 | 8969.4224 | 0 | 0.11407 | 0.17522
6.2 | 3.1896 | 0.076159 | 58015.3076 | 48749.112 | 0 | 0.28327 | 0 | 0 | 9265.9123 | 0 | 0.114 | 0.17522
6.3 | 3.241 | 0.077387 | 59797.3751 | 50229.7718 | 0 | 0.38014 | 0 | 0 | 9567.2232 | 0 | 0.11393 | 0.17522
6.4 | 3.2924 | 0.078616 | 61604.9914 | 51731.1306 | 0 | 0.50571 | 0 | 0 | 9873.3551 | 0 | 0.11386 | 0.17522
6.5 | 3.3439 | 0.079844 | 63438.1257 | 53253.1506 | 0 | 0.66715 | 0 | 0 | 10184.3079 | 0 | 0.1138 | 0.17522
6.6 | 3.3953 | 0.081072 | 65296.7495 | 54795.7946 | 0 | 0.87314 | 0 | 0 | 10500.0817 | 0 | 0.11374 | 0.17522
6.7 | 3.4468 | 0.082301 | 67180.8366 | 56359.0261 | 0 | 1.134 | 0 | 0 | 10820.6765 | 0 | 0.11367 | 0.17522
6.8 | 3.4982 | 0.083529 | 69090.3634 | 57942.809 | 0 | 1.4622 | 0 | 0 | 11146.0923 | 0 | 0.11361 | 0.17522
6.9 | 3.5497 | 0.084758 | 71025.3092 | 59547.1082 | 0 | 1.8721 | 0 | 0 | 11476.329 | 0 | 0.11355 | 0.17522
7 | 3.6011 | 0.085986 | 72985.6564 | 61171.8889 | 0 | 2.3809 | 0 | 0 | 11811.3867 | 0 | 0.11349 | 0.17522
7.1 | 3.6526 | 0.087214 | 74971.3909 | 62817.1171 | 0 | 3.0085 | 0 | 0 | 12151.2654 | 0 | 0.11343 | 0.17522
7.2 | 3.704 | 0.088443 | 76982.5023 | 64482.7591 | 0 | 3.7782 | 0 | 0 | 12495.965 | 0 | 0.11338 | 0.17522
7.3 | 3.7554 | 0.089671 | 79018.9844 | 66168.7821 | 0 | 4.7167 | 0 | 0 | 12845.4856 | 0 | 0.11332 | 0.17522
7.4 | 3.8069 | 0.090899 | 81080.8357 | 67875.1536 | 0 | 5.8549 | 0 | 0 | 13199.8272 | 0 | 0.11327 | 0.17522
7.5 | 3.8583 | 0.092128 | 83168.0594 | 69601.8416 | 0 | 7.228 | 0 | 0 | 13558.9898 | 0 | 0.11321 | 0.17522
7.6 | 3.9098 | 0.093356 | 85280.6643 | 71348.8147 | 0 | 8.8762 | 0 | 0 | 13922.9734 | 0 | 0.11316 | 0.17522
7.7 | 3.9612 | 0.094585 | 87418.665 | 73116.042 | 0 | 10.8452 | 0 | 0 | 14291.7779 | 0 | 0.11311 | 0.17522
7.8 | 4.0127 | 0.095813 | 89582.0826 | 74903.4929 | 0 | 13.1863 | 0 | 0 | 14665.4034 | 0 | 0.11305 | 0.17522
7.9 | 4.0641 | 0.097041 | 91770.9451 | 76711.1376 | 0 | 15.9576 | 0 | 0 | 15043.8499 | 0 | 0.113 | 0.17522
8 | 4.1156 | 0.09827 | 93985.2877 | 78538.9464 | 0 | 19.224 | 0 | 0 | 15427.1173 | 0 | 0.11295 | 0.17522
8.1 | 4.167 | 0.099498 | 96225.1538 | 80386.8901 | 0 | 23.058 | 0 | 0 | 15815.2057 | 0 | 0.1129 | 0.17522
8.2 | 4.2184 | 0.10073 | 98490.5955 | 82254.9402 | 0 | 27.5402 | 0 | 0 | 16208.1151 | 0 | 0.11286 | 0.17522
8.3 | 4.2699 | 0.10195 | 100781.6739 | 84143.0682 | 0 | 32.7602 | 0 | 0 | 16605.8455 | 0 | 0.11281 | 0.17522
8.4 | 4.3213 | 0.10318 | 103098.46 | 86051.2463 | 0 | 38.8168 | 0 | 0 | 17008.3968 | 0 | 0.11276 | 0.17522
8.5 | 4.3728 | 0.10441 | 105441.0352 | 87979.4471 | 0 | 45.819 | 0 | 0 | 17415.7691 | 0 | 0.11271 | 0.17522
8.6 | 4.4242 | 0.10564 | 107809.4921 | 89927.6433 | 0 | 53.8863 | 0 | 0 | 17827.9624 | 0 | 0.11267 | 0.17522
8.7 | 4.4757 | 0.10687 | 110203.9349 | 91895.8082 | 0 | 63.1499 | 0 | 0 | 18244.9767 | 0 | 0.11262 | 0.17522
8.8 | 4.5271 | 0.1081 | 112624.4803 | 93883.9155 | 0 | 73.7528 | 0 | 0 | 18666.8119 | 0 | 0.11258 | 0.17522
8.9 | 4.5786 | 0.10932 | 115071.2581 | 95891.9391 | 0 | 85.8509 | 0 | 0 | 19093.4682 | 0 | 0.11253 | 0.17522
9 | 4.63 | 0.11055 | 117544.4119 | 97919.8533 | 0 | 99.6133 | 0 | 0 | 19524.9453 | 0 | 0.11249 | 0.17522
9.1 | 4.6814 | 0.11178 | 120044.0997 | 99967.6327 | 0 | 115.2235 | 0 | 0 | 19961.2435 | 0 | 0.11245 | 0.17522
9.2 | 4.7329 | 0.11301 | 122570.4946 | 102035.2524 | 0 | 132.8796 | 0 | 0 | 20402.3626 | 0 | 0.1124 | 0.17522
9.3 | 4.7843 | 0.11424 | 125123.7856 | 104122.6876 | 0 | 152.7952 | 0 | 0 | 20848.3027 | 0 | 0.11236 | 0.17522
9.4 | 4.8358 | 0.11547 | 127704.178 | 106229.9139 | 0 | 175.2003 | 0 | 0 | 21299.0638 | 0 | 0.11232 | 0.17522
9.5 | 4.8872 | 0.1167 | 130311.8945 | 108356.9073 | 0 | 200.3414 | 0 | 0 | 21754.6459 | 0 | 0.11228 | 0.17522
9.6 | 4.9387 | 0.11792 | 132947.1754 | 110503.6438 | 0 | 228.4827 | 0 | 0 | 22215.0489 | 0 | 0.11224 | 0.17522
9.7 | 4.9901 | 0.11915 | 135610.2797 | 112670.1002 | 0 | 259.9066 | 0 | 0 | 22680.2729 | 0 | 0.1122 | 0.17522
9.8 | 5.0416 | 0.12038 | 138301.4851 | 114856.253 | 0 | 294.9142 | 0 | 0 | 23150.3179 | 0 | 0.11216 | 0.17522
9.9 | 5.093 | 0.12161 | 141021.0894 | 117062.0794 | 0 | 333.8261 | 0 | 0 | 23625.1839 | 0 | 0.11212 | 0.17522
10 | 5.1444 | 0.12284 | 143769.4105 | 119287.5568 | 0 | 376.983 | 0 | 0 | 24104.8708 | 0 | 0.11208 | 0.17522
10.1 | 5.1959 | 0.12407 | 146546.7874 | 121532.6626 | 0 | 424.7461 | 0 | 0 | 24589.3787 | 0 | 0.11205 | 0.17522
10.2 | 5.2473 | 0.12529 | 149353.5804 | 123797.3748 | 0 | 477.498 | 0 | 0 | 25078.7076 | 0 | 0.11201 | 0.17522
10.3 | 5.2988 | 0.12652 | 152190.1719 | 126081.6715 | 0 | 535.643 | 0 | 0 | 25572.8574 | 0 | 0.11197 | 0.17522
10.4 | 5.3502 | 0.12775 | 155056.9669 | 128385.531 | 0 | 599.6076 | 0 | 0 | 26071.8282 | 0 | 0.11194 | 0.17522
10.5 | 5.4017 | 0.12898 | 157954.3933 | 130708.932 | 0 | 669.8412 | 0 | 0 | 26575.62 | 0 | 0.1119 | 0.17522
10.6 | 5.4531 | 0.13021 | 160882.9027 | 133051.8533 | 0 | 746.8165 | 0 | 0 | 27084.2328 | 0 | 0.11186 | 0.17522
10.7 | 5.5046 | 0.13144 | 163842.9706 | 135414.274 | 0 | 831.0301 | 0 | 0 | 27597.6666 | 0 | 0.11183 | 0.17522
10.8 | 5.556 | 0.13266 | 166835.097 | 137796.1734 | 0 | 923.0024 | 0 | 0 | 28115.9213 | 0 | 0.11179 | 0.17522
10.9 | 5.6074 | 0.13389 | 169859.8066 | 140197.531 | 0 | 1023.2786 | 0 | 0 | 28638.997 | 0 | 0.11176 | 0.17522
11 | 5.6589 | 0.13512 | 172917.6492 | 142618.3265 | 0 | 1132.429 | 0 | 0 | 29166.8937 | 0 | 0.11173 | 0.17522
11.1 | 5.7103 | 0.13635 | 176009.2003 | 145058.5401 | 0 | 1251.0489 | 0 | 0 | 29699.6113 | 0 | 0.11169 | 0.17522
11.2 | 5.7618 | 0.13758 | 179135.0609 | 147518.1517 | 0 | 1379.7593 | 0 | 0 | 30237.1499 | 0 | 0.11166 | 0.17522
11.3 | 5.8132 | 0.13881 | 182295.8584 | 149997.1419 | 0 | 1519.207 | 0 | 0 | 30779.5095 | 0 | 0.11163 | 0.17522
11.4 | 5.8647 | 0.14003 | 185492.2462 | 152495.4912 | 0 | 1670.065 | 0 | 0 | 31326.6901 | 0 | 0.11159 | 0.17522
11.5 | 5.9161 | 0.14126 | 188724.9046 | 155013.1804 | 0 | 1833.0326 | 0 | 0 | 31878.6916 | 0 | 0.11156 | 0.17522
11.6 | 5.9676 | 0.14249 | 191994.5401 | 157550.1905 | 0 | 2008.8355 | 0 | 0 | 32435.5141 | 0 | 0.11153 | 0.17522
11.7 | 6.019 | 0.14372 | 195301.8866 | 160106.5027 | 0 | 2198.2263 | 0 | 0 | 32997.1576 | 0 | 0.1115 | 0.17522
11.8 | 6.0704 | 0.14495 | 198647.7044 | 162682.0983 | 0 | 2401.984 | 0 | 0 | 33563.6221 | 0 | 0.11147 | 0.17522
11.9 | 6.1219 | 0.14618 | 202032.7813 | 165276.959 | 0 | 2620.9148 | 0 | 0 | 34134.9075 | 0 | 0.11144 | 0.17522
12 | 6.1733 | 0.1474 | 205457.9318 | 167891.0663 | 0 | 2855.8516 | 0 | 0 | 34711.0139 | 0 | 0.1114 | 0.17522
12.1 | 6.2248 | 0.14863 | 208923.9979 | 170524.4024 | 0 | 3107.6542 | 0 | 0 | 35291.9413 | 0 | 0.11137 | 0.17522
12.2 | 6.2762 | 0.14986 | 212431.8482 | 173176.9491 | 0 | 3377.2094 | 0 | 0 | 35877.6897 | 0 | 0.11134 | 0.17522
12.3 | 6.3277 | 0.15109 | 215982.3788 | 175848.6889 | 0 | 3665.4309 | 0 | 0 | 36468.259 | 0 | 0.11131 | 0.17522
12.4 | 6.3791 | 0.15232 | 219576.5124 | 178539.6041 | 0 | 3973.2589 | 0 | 0 | 37063.6493 | 0 | 0.11129 | 0.17522
12.5 | 6.4306 | 0.15355 | 223215.1988 | 181249.6774 | 0 | 4301.6608 | 0 | 0 | 37663.8606 | 0 | 0.11126 | 0.17522
12.6 | 6.482 | 0.15477 | 226899.4145 | 183978.8914 | 0 | 4651.6302 | 0 | 0 | 38268.8929 | 0 | 0.11123 | 0.17522
12.7 | 6.5334 | 0.156 | 230630.1625 | 186727.2291 | 0 | 5024.1873 | 0 | 0 | 38878.7461 | 0 | 0.1112 | 0.17522
12.8 | 6.5849 | 0.15723 | 234408.4722 | 189494.6736 | 0 | 5420.3783 | 0 | 0 | 39493.4203 | 0 | 0.11117 | 0.17522
12.9 | 6.6363 | 0.15846 | 238235.3994 | 192281.2082 | 0 | 5841.2757 | 0 | 0 | 40112.9155 | 0 | 0.11114 | 0.17522
13 | 6.6878 | 0.15969 | 242112.0252 | 195086.8161 | 0 | 6287.9774 | 0 | 0 | 40737.2316 | 0 | 0.11111 | 0.17522
13.1 | 6.7392 | 0.16092 | 246039.4564 | 197911.481 | 0 | 6761.6066 | 0 | 0 | 41366.3688 | 0 | 0.11109 | 0.17522
13.2 | 6.7907 | 0.16214 | 250018.8246 | 200755.1865 | 0 | 7263.3112 | 0 | 0 | 42000.3269 | 0 | 0.11106 | 0.17522
13.3 | 6.8421 | 0.16337 | 254051.286 | 203617.9164 | 0 | 7794.2637 | 0 | 0 | 42639.1059 | 0 | 0.11103 | 0.17522
13.4 | 6.8936 | 0.1646 | 258138.021 | 206499.6547 | 0 | 8355.6603 | 0 | 0 | 43282.706 | 0 | 0.11101 | 0.17522
13.5 | 6.945 | 0.16583 | 262280.234 | 209400.3856 | 0 | 8948.7215 | 0 | 0 | 43931.127 | 0 | 0.11098 | 0.17522
13.6 | 6.9964 | 0.16706 | 266479.1534 | 212320.0932 | 0 | 9574.6912 | 0 | 0 | 44584.369 | 0 | 0.11095 | 0.17522
13.7 | 7.0479 | 0.16829 | 270736.0319 | 215258.7619 | 0 | 10234.838 | 0 | 0 | 45242.432 | 0 | 0.11093 | 0.17522
13.8 | 7.0993 | 0.16952 | 275052.1467 | 218216.3763 | 0 | 10930.4544 | 0 | 0 | 45905.3159 | 0 | 0.1109 | 0.17522
13.9 | 7.1508 | 0.17074 | 279428.8004 | 221192.921 | 0 | 11662.8585 | 0 | 0 | 46573.0208 | 0 | 0.11088 | 0.17522
14 | 7.2022 | 0.17197 | 283867.3207 | 224188.3808 | 0 | 12433.3932 | 0 | 0 | 47245.5467 | 0 | 0.11085 | 0.17522
14.1 | 7.2537 | 0.1732 | 288369.0608 | 227202.7406 | 0 | 13243.4266 | 0 | 0 | 47922.8936 | 0 | 0.11082 | 0.17522
14.2 | 7.3051 | 0.17443 | 292935.3981 | 230235.9854 | 0 | 14094.3512 | 0 | 0 | 48605.0615 | 0 | 0.1108 | 0.17522
14.3 | 7.3566 | 0.17566 | 297567.7323 | 233288.1003 | 0 | 14987.5817 | 0 | 0 | 49292.0503 | 0 | 0.11077 | 0.17522
14.4 | 7.408 | 0.17689 | 302267.4827 | 236359.0706 | 0 | 15924.552 | 0 | 0 | 49983.8601 | 0 | 0.11075 | 0.17522
14.5 | 7.4594 | 0.17811 | 307036.0839 | 239448.8818 | 0 | 16906.7112 | 0 | 0 | 50680.4908 | 0 | 0.11073 | 0.17522
14.6 | 7.5109 | 0.17934 | 311874.9804 | 242557.5193 | 0 | 17935.5185 | 0 | 0 | 51381.9426 | 0 | 0.1107 | 0.17522
14.7 | 7.5623 | 0.18057 | 316785.6216 | 245684.9687 | 0 | 19012.4376 | 0 | 0 | 52088.2153 | 0 | 0.11068 | 0.17522
14.8 | 7.6138 | 0.1818 | 321769.4564 | 248831.2159 | 0 | 20138.9315 | 0 | 0 | 52799.309 | 0 | 0.11065 | 0.17522
14.9 | 7.6652 | 0.18303 | 326827.9288 | 251996.2466 | 0 | 21316.4586 | 0 | 0 | 53515.2236 | 0 | 0.11063 | 0.17522
15 | 7.7167 | 0.18426 | 331962.4763 | 255180.0468 | 0 | 22546.4702 | 0 | 0 | 54235.9593 | 0 | 0.11061 | 0.17522
15.1 | 7.7681 | 0.18548 | 337174.5307 | 258382.6025 | 0 | 23830.4122 | 0 | 0 | 54961.5159 | 0 | 0.11058 | 0.17522
15.2 | 7.8196 | 0.18671 | 342465.5226 | 261603.9001 | 0 | 25169.7291 | 0 | 0 | 55691.8935 | 0 | 0.11056 | 0.17522
15.3 | 7.871 | 0.18794 | 347836.8905 | 264843.9256 | 0 | 26565.8728 | 0 | 0 | 56427.092 | 0 | 0.11054 | 0.17522
15.4 | 7.9224 | 0.18917 | 353290.0932 | 268102.6657 | 0 | 28020.316 | 0 | 0 | 57167.1116 | 0 | 0.11051 | 0.17522
15.5 | 7.9739 | 0.1904 | 358826.6264 | 271380.1066 | 0 | 29534.5677 | 0 | 0 | 57911.9521 | 0 | 0.11049 | 0.17522
15.6 | 8.0253 | 0.19163 | 364448.0415 | 274676.2351 | 0 | 31110.1928 | 0 | 0 | 58661.6135 | 0 | 0.11047 | 0.17522
15.7 | 8.0768 | 0.19285 | 370155.9655 | 277991.0378 | 0 | 32748.8317 | 0 | 0 | 59416.096 | 0 | 0.11045 | 0.17522
15.8 | 8.1282 | 0.19408 | 375952.1201 | 281324.5016 | 0 | 34452.2191 | 0 | 0 | 60175.3994 | 0 | 0.11043 | 0.17522
15.9 | 8.1797 | 0.19531 | 381838.3368 | 284676.6132 | 0 | 36222.1998 | 0 | 0 | 60939.5238 | 0 | 0.1104 | 0.17522
16 | 8.2311 | 0.19654 | 387816.5679 | 288047.3598 | 0 | 38060.7389 | 0 | 0 | 61708.4692 | 0 | 0.11038 | 0.17522
16.1 | 8.2826 | 0.19777 | 393888.8889 | 291436.7283 | 0 | 39969.925 | 0 | 0 | 62482.2356 | 0 | 0.11036 | 0.17522
16.2 | 8.334 | 0.199 | 400057.4924 | 294844.706 | 0 | 41951.9635 | 0 | 0 | 63260.8229 | 0 | 0.11034 | 0.17522
16.3 | 8.3854 | 0.20022 | 406324.6712 | 298271.2802 | 0 | 44009.1598 | 0 | 0 | 64044.2312 | 0 | 0.11032 | 0.17522
16.4 | 8.4369 | 0.20145 | 412692.7902 | 301716.4381 | 0 | 46143.8916 | 0 | 0 | 64832.4605 | 0 | 0.1103 | 0.17522
16.5 | 8.4883 | 0.20268 | 419164.248 | 305180.1673 | 0 | 48358.5699 | 0 | 0 | 65625.5107 | 0 | 0.11028 | 0.17522
16.6 | 8.5398 | 0.20391 | 425741.4281 | 308662.4553 | 0 | 50655.5908 | 0 | 0 | 66423.3819 | 0 | 0.11026 | 0.17522
16.7 | 8.5912 | 0.20514 | 432426.6429 | 312163.2898 | 0 | 53037.279 | 0 | 0 | 67226.0741 | 0 | 0.11024 | 0.17522
16.8 | 8.6427 | 0.20637 | 439222.0715 | 315682.6583 | 0 | 55505.8259 | 0 | 0 | 68033.5873 | 0 | 0.11021 | 0.17522
16.9 | 8.6941 | 0.20759 | 446129.6958 | 319220.5488 | 0 | 58063.2255 | 0 | 0 | 68845.9215 | 0 | 0.11019 | 0.17522
17 | 8.7456 | 0.20882 | 453151.2375 | 322776.9491 | 0 | 60711.2118 | 0 | 0 | 69663.0766 | 0 | 0.11017 | 0.17522
17.1 | 8.797 | 0.21005 | 460288.1012 | 326351.8473 | 0 | 63451.2012 | 0 | 0 | 70485.0527 | 0 | 0.11015 | 0.17522
17.2 | 8.8484 | 0.21128 | 467541.3257 | 329945.2312 | 0 | 66284.2447 | 0 | 0 | 71311.8497 | 0 | 0.11013 | 0.17522
17.3 | 8.8999 | 0.21251 | 474911.5491 | 333557.0891 | 0 | 69210.9922 | 0 | 0 | 72143.4678 | 0 | 0.11011 | 0.17522
17.4 | 8.9513 | 0.21374 | 482398.9899 | 337187.4092 | 0 | 72231.6738 | 0 | 0 | 72979.9068 | 0 | 0.1101 | 0.17522
17.5 | 9.0028 | 0.21496 | 490003.4476 | 340836.1798 | 0 | 75346.101 | 0 | 0 | 73821.1668 | 0 | 0.11008 | 0.17522
17.6 | 9.0542 | 0.21619 | 497724.3245 | 344503.3892 | 0 | 78553.6875 | 0 | 0 | 74667.2478 | 0 | 0.11006 | 0.17522
17.7 | 9.1057 | 0.21742 | 505560.6698 | 348189.0259 | 0 | 81853.4943 | 0 | 0 | 75518.1497 | 0 | 0.11004 | 0.17522
17.8 | 9.1571 | 0.21865 | 513511.2463 | 351893.0784 | 0 | 85244.2953 | 0 | 0 | 76373.8726 | 0 | 0.11002 | 0.17522
17.9 | 9.2086 | 0.21988 | 521574.6181 | 355615.5353 | 0 | 88724.6663 | 0 | 0 | 77234.4165 | 0 | 0.11 | 0.17522
18 | 9.26 | 0.22111 | 529749.2571 | 359356.3853 | 0 | 92293.0905 | 0 | 0 | 78099.7814 | 0 | 0.10998 | 0.17522
18.1 | 9.3114 | 0.22234 | 538033.6663 | 363115.6171 | 0 | 95948.082 | 0 | 0 | 78969.9672 | 0 | 0.10996 | 0.17522
18.2 | 9.3629 | 0.22356 | 546426.5129 | 366893.2195 | 0 | 99688.3194 | 0 | 0 | 79844.974 | 0 | 0.10994 | 0.17522
18.3 | 9.4143 | 0.22479 | 554926.7696 | 370689.1814 | 0 | 103512.7864 | 0 | 0 | 80724.8018 | 0 | 0.10993 | 0.17522
18.4 | 9.4658 | 0.22602 | 563533.8562 | 374503.4919 | 0 | 107420.9138 | 0 | 0 | 81609.4505 | 0 | 0.10991 | 0.17522
18.5 | 9.5172 | 0.22725 | 572247.7773 | 378336.1398 | 0 | 111412.7172 | 0 | 0 | 82498.9203 | 0 | 0.10989 | 0.17522
18.6 | 9.5687 | 0.22848 | 581069.2506 | 382187.1144 | 0 | 115488.9252 | 0 | 0 | 83393.211 | 0 | 0.10987 | 0.17522
18.7 | 9.6201 | 0.22971 | 589999.82 | 386056.4047 | 0 | 119651.0926 | 0 | 0 | 84292.3227 | 0 | 0.10985 | 0.17522
18.8 | 9.6716 | 0.23093 | 599041.9508 | 389944 | 0 | 123901.6954 | 0 | 0 | 85196.2553 | 0 | 0.10983 | 0.17522
18.9 | 9.723 | 0.23216 | 608199.1016 | 393849.8897 | 0 | 128244.203 | 0 | 0 | 86105.0089 | 0 | 0.10982 | 0.17522
19 | 9.7744 | 0.23339 | 617475.7722 | 397774.063 | 0 | 132683.1256 | 0 | 0 | 87018.5835 | 0 | 0.1098 | 0.17522
19.1 | 9.8259 | 0.23462 | 626877.5241 | 401716.5095 | 0 | 137224.0355 | 0 | 0 | 87936.9791 | 0 | 0.10978 | 0.17522
19.2 | 9.8773 | 0.23585 | 636410.975 | 405677.2185 | 0 | 141873.5608 | 0 | 0 | 88860.1957 | 0 | 0.10976 | 0.17522
19.3 | 9.9288 | 0.23708 | 646083.7661 | 409656.1798 | 0 | 146639.3531 | 0 | 0 | 89788.2332 | 0 | 0.10975 | 0.17522
19.4 | 9.9802 | 0.2383 | 655904.5043 | 413653.3828 | 0 | 151530.0298 | 0 | 0 | 90721.0917 | 0 | 0.10973 | 0.17522
19.5 | 10.0317 | 0.23953 | 665882.6803 | 417668.8173 | 0 | 156555.0919 | 0 | 0 | 91658.7712 | 0 | 0.10971 | 0.17522
19.6 | 10.0831 | 0.24076 | 676028.5658 | 421702.473 | 0 | 161724.8212 | 0 | 0 | 92601.2716 | 0 | 0.1097 | 0.17522
19.7 | 10.1346 | 0.24199 | 686353.0909 | 425754.3398 | 0 | 167050.1581 | 0 | 0 | 93548.593 | 0 | 0.10968 | 0.17522
19.8 | 10.186 | 0.24322 | 696867.7063 | 429824.4074 | 0 | 172542.5634 | 0 | 0 | 94500.7354 | 0 | 0.10966 | 0.17522
19.9 | 10.2374 | 0.24445 | 707584.2306 | 433912.6659 | 0 | 178213.8658 | 0 | 0 | 95457.6988 | 0 | 0.10965 | 0.17522
20 | 10.2889 | 0.24567 | 718514.6875 | 438019.1053 | 0 | 184076.0991 | 0 | 0 | 96419.4832 | 0 | 0.10963 | 0.17522
20.1 | 10.3403 | 0.2469 | 729671.1339 | 442143.7155 | 0 | 190141.33 | 0 | 0 | 97386.0885 | 0 | 0.10961 | 0.17522
20.2 | 10.3918 | 0.24813 | 741065.4817 | 446286.4866 | 0 | 196421.4803 | 0 | 0 | 98357.5148 | 0 | 0.1096 | 0.17522
20.3 | 10.4432 | 0.24936 | 752709.3149 | 450447.4089 | 0 | 202928.1439 | 0 | 0 | 99333.762 | 0 | 0.10958 | 0.17522
20.4 | 10.4947 | 0.25059 | 764613.7052 | 454626.4726 | 0 | 209672.4024 | 0 | 0 | 100314.8303 | 0 | 0.10956 | 0.17522
20.5 | 10.5461 | 0.25182 | 776789.0267 | 458823.6679 | 0 | 216664.6394 | 0 | 0 | 101300.7195 | 0 | 0.10955 | 0.17522
20.6 | 10.5976 | 0.25304 | 789244.7717 | 463038.9851 | 0 | 223914.3569 | 0 | 0 | 102291.4297 | 0 | 0.10953 | 0.17522
20.7 | 10.649 | 0.25427 | 801989.3704 | 467272.4147 | 0 | 231429.9949 | 0 | 0 | 103286.9608 | 0 | 0.10952 | 0.17522
20.8 | 10.7004 | 0.2555 | 815030.0161 | 471523.947 | 0 | 239218.7561 | 0 | 0 | 104287.313 | 0 | 0.1095 | 0.17522
20.9 | 10.7519 | 0.25673 | 828372.4969 | 475793.5726 | 0 | 247286.4382 | 0 | 0 | 105292.4861 | 0 | 0.10948 | 0.17522
21 | 10.8033 | 0.25796 | 842021.0384 | 480081.282 | 0 | 255637.2763 | 0 | 0 | 106302.4802 | 0 | 0.10947 | 0.17522
21.1 | 10.8548 | 0.25919 | 855978.158 | 484387.0658 | 0 | 264273.7969 | 0 | 0 | 107317.2952 | 0 | 0.10945 | 0.17522
21.2 | 10.9062 | 0.26041 | 870244.5337 | 488710.9147 | 0 | 273196.6878 | 0 | 0 | 108336.9313 | 0 | 0.10944 | 0.17522
21.3 | 10.9577 | 0.26164 | 884818.8917 | 493052.8193 | 0 | 282404.6841 | 0 | 0 | 109361.3883 | 0 | 0.10942 | 0.17522
21.4 | 11.0091 | 0.26287 | 899697.9129 | 497412.7704 | 0 | 291894.4763 | 0 | 0 | 110390.6663 | 0 | 0.10941 | 0.17522
21.5 | 11.0606 | 0.2641 | 914876.1641 | 501790.7588 | 0 | 301660.6401 | 0 | 0 | 111424.7652 | 0 | 0.10939 | 0.17522
21.6 | 11.112 | 0.26533 | 930346.0537 | 506186.7754 | 0 | 311695.5931 | 0 | 0 | 112463.6851 | 0 | 0.10938 | 0.17522
21.7 | 11.1634 | 0.26656 | 946097.8165 | 510600.811 | 0 | 321989.5794 | 0 | 0 | 113507.4261 | 0 | 0.10936 | 0.17522
21.8 | 11.2149 | 0.26778 | 962119.5287 | 515032.8566 | 0 | 332530.6841 | 0 | 0 | 114555.9879 | 0 | 0.10935 | 0.17522
21.9 | 11.2663 | 0.26901 | 978397.1545 | 519482.9032 | 0 | 343304.8805 | 0 | 0 | 115609.3708 | 0 | 0.10933 | 0.17522
22 | 11.3178 | 0.27024 | 994914.6263 | 523950.9419 | 0 | 354296.1097 | 0 | 0 | 116667.5746 | 0 | 0.10932 | 0.17522
22.1 | 11.3692 | 0.27147 | 1011653.9574 | 528436.9637 | 0 | 365486.3943 | 0 | 0 | 117730.5994 | 0 | 0.1093 | 0.17522
22.2 | 11.4207 | 0.2727 | 1028595.3892 | 532940.9598 | 0 | 376855.9842 | 0 | 0 | 118798.4452 | 0 | 0.10929 | 0.17522
22.3 | 11.4721 | 0.27393 | 1045717.5686 | 537462.9213 | 0 | 388383.5353 | 0 | 0 | 119871.1119 | 0 | 0.10927 | 0.17522
22.4 | 11.5236 | 0.27516 | 1062997.7567 | 542002.8396 | 0 | 400046.3175 | 0 | 0 | 120948.5997 | 0 | 0.10926 | 0.17522
22.5 | 11.575 | 0.27638 | 1080412.0644 | 546560.7058 | 0 | 411820.4503 | 0 | 0 | 122030.9084 | 0 | 0.10925 | 0.17522
22.6 | 11.6264 | 0.27761 | 1097935.711 | 551136.5113 | 0 | 423681.1618 | 0 | 0 | 123118.038 | 0 | 0.10923 | 0.17522
22.7 | 11.6779 | 0.27884 | 1115543.3036 | 555730.2474 | 0 | 435603.0675 | 0 | 0 | 124209.9887 | 0 | 0.10922 | 0.17522
22.8 | 11.7293 | 0.28007 | 1133209.1298 | 560341.9056 | 0 | 447560.4638 | 0 | 0 | 125306.7603 | 0 | 0.1092 | 0.17522
22.9 | 11.7808 | 0.2813 | 1150907.4612 | 564971.4774 | 0 | 459527.6309 | 0 | 0 | 126408.3529 | 0 | 0.10919 | 0.17522
23 | 11.8322 | 0.28253 | 1168612.86 | 569618.9542 | 0 | 471479.1394 | 0 | 0 | 127514.7665 | 0 | 0.10917 | 0.17522
23.1 | 11.8837 | 0.28375 | 1186300.4846 | 574284.3275 | 0 | 483390.1561 | 0 | 0 | 128626.001 | 0 | 0.10916 | 0.17522
23.2 | 11.9351 | 0.28498 | 1203946.3871 | 578967.589 | 0 | 495236.7415 | 0 | 0 | 129742.0565 | 0 | 0.10915 | 0.17522
23.3 | 11.9866 | 0.28621 | 1221527.7988 | 583668.7303 | 0 | 506996.1355 | 0 | 0 | 130862.933 | 0 | 0.10913 | 0.17522
23.4 | 12.038 | 0.28744 | 1239023.3978 | 588387.743 | 0 | 518647.0243 | 0 | 0 | 131988.6305 | 0 | 0.10912 | 0.17522
23.5 | 12.0894 | 0.28867 | 1256413.5541 | 593124.6189 | 0 | 530169.7863 | 0 | 0 | 133119.1489 | 0 | 0.10911 | 0.17522
23.6 | 12.1409 | 0.2899 | 1273680.5485 | 597879.3497 | 0 | 541546.7105 | 0 | 0 | 134254.4883 | 0 | 0.10909 | 0.17522
23.7 | 12.1923 | 0.29112 | 1290808.7624 | 602651.9272 | 0 | 552762.1865 | 0 | 0 | 135394.6487 | 0 | 0.10908 | 0.17522
23.8 | 12.2438 | 0.29235 | 1307784.8355 | 607442.3432 | 0 | 563802.8622 | 0 | 0 | 136539.6301 | 0 | 0.10907 | 0.17522
23.9 | 12.2952 | 0.29358 | 1324597.79 | 612250.5896 | 0 | 574657.768 | 0 | 0 | 137689.4324 | 0 | 0.10905 | 0.17522
24 | 12.3467 | 0.29481 | 1341239.1216 | 617076.6584 | 0 | 585318.4074 | 0 | 0 | 138844.0557 | 0 | 0.10904 | 0.17522
NOTES & WARNINGS H&M CALCULATION
NO WARNINGS
Selected step size (dt) | 0.1
Wetted surface area measured from Rhino model
Half waterline entrance angle calculated using HMT 1984 method
Wake and thrust deduction factor calculated using HMT 1984 method
Number of propellers | 1
Propeller diameter | 8
Chosen stern coefficient | -1
No bulb
No bow/stern thrusters
Deviation of IE_model in % of IE by regressive approach of Holtrop84 | 39
Deviation of Swet_model in % of S by regressive approach of Holtrop84 | -2
Deck is 6107 mm from WL

## Plaatdikte uitvogelen
Loa [m] | 224.49
B [m] | 34.998
H [m] | 20.999
Lpp [m] | 220
Lwl [m] | 213.636
X midship aft [m] | 96.47
X midship fwd [m] | 136.73
Bilge Radius [m] | 10
LOADING CONDITION
T moulded [m] | 7.999
T aft at app [m] | 7.999
T fwd at fpp [m] | 7.999
heel [deg] | 0
WATERLINE ENTRANCE ANGLE:
Waterline Entrace angle (WEA) [deg] | 22.85
Location of WEA [%Bwl] | 30
XYZ location of WEA [m] | 212.354 | -5.25 | 7.999
VOLUME RELATED DATA (MOULDED)
Buoyant Volume [m3] | 35500.622
Total Volume [m3] | 118833.591
COB [m] | 121.621 | 0 | 4.547
COV Total [m] | 110.782 | 0 | 11.617
Cb_pp [-] | 0.5832
Cb_wl [-] | 0.6005
DATA OF UNDERWATER AREAS
Water Plane Area [m2] | 5818.38
COF [m] | 114.005 | 0 | 7.999
Inertia WPA around COF [m4] | 462965.869 | 15706000 | 16169000
Wetted Shell Area [m2] | 7266.007
Wetted Transom Area [m2] | 0
Am [m2] | 237.227
FORE PEAK TANK (BALLAST WATER)
Volume water ballast [m3] | 9112.404
COV WB [m] | 185.397 | 0 | 5.035
Position of tank BHD [m] | 163.878
Height of WB [% of D] | 43
Area WB plane [m2] | 1214.146
COA WB plane [m] | 185.801 | 0 | 9.03
Inertia WB plane [m4] | 67095.044 | 249439.024 | 316534.068
BUOYANT CROSS SECTION AREAS
Number of rows | 22
x_in_m | crossarea_in_m2
6.364 | 0
16.537 | 10.697
26.71 | 39.141
36.883 | 77.681
47.056 | 120.961
57.23 | 163.98
67.403 | 201.206
77.576 | 226.697
87.749 | 236.688
97.922 | 237.227
108.095 | 237.227
118.269 | 237.227
128.442 | 237.227
138.615 | 237.094
148.788 | 233.797
158.961 | 223.978
169.134 | 208.91
179.308 | 187.893
189.481 | 159.863
199.654 | 123.812
209.827 | 78.241
220 | 0
TOTAL CROSS SECTION AREAS
Number of rows | 22
x_in_m | crossarea_in_m2
-4.49 | 165.779
6.2 | 229.099
16.89 | 300.434
27.58 | 376.917
38.27 | 455.259
48.96 | 531.288
59.65 | 599.544
70.34 | 653.031
81.03 | 684.231
91.72 | 691.866
102.41 | 691.879
113.1 | 691.879
123.79 | 691.879
134.48 | 691.87
145.17 | 688.08
155.86 | 667.707
166.55 | 631.419
177.24 | 575.903
187.93 | 496.43
198.62 | 389.137
209.31 | 250.517
220 | 0
BALLAST TANK FILLING CROSS SECTION AREAS
Number of rows | 5
x_in_m | crossarea_in_m2
163.878 | 250.641
177.908 | 220.957
191.939 | 176.054
205.97 | 112.82
220 | 0
DATA OF SHELL PLATING WRT LONGITUDINAL BENDING (INERTIA AROUND CENTROID):
Mean shell thickness [mm] | 1
Number of rows | 22
X [m] | OUTLINE LENGTH [m] | CROSS SECTION AREA OF SHELL PLATING [m2] | CENTROID_X[m] | CENTROID_Y[m] | CENTROID_Z[m] | INERTIA_X[m4] | INERTIA_Y[m4] | INERTIA_Z[m4] | Z_Keel[m] | Z_DECK[m]
-4.49 | 55.583 | 0.056 | -4.49 | -0.002 | 17.242 | 3.675 | 0.844 | 2.831 | 10.101 | 21
6.2 | 62.891 | 0.063 | 6.2 | 0 | 16.303 | 5.447 | 1.449 | 3.998 | 8.026 | 21
16.89 | 70.253 | 0.07 | 16.89 | 0 | 15.38 | 7.712 | 2.23 | 5.482 | 6.307 | 21
27.58 | 77.548 | 0.078 | 27.58 | 0.009 | 14.487 | 10.474 | 3.176 | 7.298 | 4.787 | 21
38.27 | 84.533 | 0.085 | 38.27 | 0.007 | 13.667 | 13.609 | 4.236 | 9.372 | 3.427 | 21
48.96 | 90.924 | 0.091 | 48.96 | 0.006 | 12.92 | 16.952 | 5.355 | 11.597 | 2.235 | 21
59.65 | 96.382 | 0.096 | 59.65 | -0.002 | 12.3 | 20.172 | 6.421 | 13.75 | 1.245 | 21
70.34 | 100.495 | 0.1 | 70.34 | 0.002 | 11.835 | 22.847 | 7.299 | 15.547 | 0.512 | 21
81.03 | 102.833 | 0.103 | 81.03 | 0.004 | 11.578 | 24.468 | 7.819 | 16.648 | 0.099 | 21
91.72 | 103.399 | 0.103 | 91.72 | 0.004 | 11.51 | 24.881 | 7.954 | 16.926 | -0.001 | 21
102.41 | 103.4 | 0.103 | 102.41 | 0.004 | 11.51 | 24.88 | 7.954 | 16.925 | -0.001 | 21
113.1 | 103.4 | 0.103 | 113.1 | 0.004 | 11.51 | 24.88 | 7.954 | 16.925 | -0.001 | 21
123.79 | 103.4 | 0.103 | 123.79 | 0.004 | 11.51 | 24.88 | 7.954 | 16.925 | -0.001 | 21
134.48 | 103.399 | 0.103 | 134.48 | 0.004 | 11.51 | 24.878 | 7.954 | 16.924 | -0.001 | 21
145.17 | 103.054 | 0.103 | 145.17 | 0.007 | 11.519 | 24.613 | 7.911 | 16.702 | 0.001 | 21
155.86 | 101.186 | 0.101 | 155.86 | -0.012 | 11.551 | 23.338 | 7.687 | 15.651 | 0.008 | 21
166.55 | 97.791 | 0.098 | 166.55 | -0.003 | 11.602 | 21.085 | 7.283 | 13.802 | 0.017 | 21
177.24 | 92.504 | 0.092 | 177.24 | -0.002 | 11.653 | 17.93 | 6.702 | 11.228 | 0.021 | 21
187.93 | 84.907 | 0.085 | 187.93 | 0 | 11.691 | 13.917 | 5.896 | 8.021 | 0.019 | 21
198.62 | 74.722 | 0.075 | 198.62 | 0.001 | 11.705 | 9.499 | 4.847 | 4.652 | 0.012 | 21
209.31 | 61.835 | 0.062 | 209.31 | 0 | 11.663 | 5.322 | 3.534 | 1.787 | 0.001 | 21
220 | 0 | 0 | 220 | 0 | 14.34 | 0 | 0 | 0 | 0 | 0
INPUT DATA
Loa [m] | 220
Boa [m] | 35
Doa [m] | 21
Tmoulded [m] | 7.999
Lpp/L0.85H [-] | 0.98
% Length aft Shoulder [%] | 42
Midship Length [m] | 40260.037
Location of midship [% of Lpp] | 53
Bilge Radius [m] | 10
% Length fwd shoulder [%] | 21
Location of bow intermediate curve [%] | 65
Bow tangency shear angle [deg] | 17
heel [deg] | 0
trim [deg] | 0
mean shell thickness [mm] | 1
Number of ordinates [-] | 20
number of waterlines [-] | 5
number of buttocks [-] | 5
Entrance angle factor [% of Bwl] | 30
X division method [-] | 1
Flip loft surface [-] | 0
RESISTANCE ESTIMATION BY METHOD HOLTROP & MENNEN 1982 & 1984
DESIGN SPEED DATA
V [kn] | V [m/s] | Fn | Rtot [N] | R_visc [N] | R_app [N] | R_w [N] | R_TR [N] | R_b [N] | R_A [N] | R_BTO [N] | w[-] | t[-]
19 | 9.7744 | 0.21351 | 941566.1731 | 597139.2265 | 0 | 221011.0071 | 0 | 0 | 123415.9395 | 0 | 0.12322 | 0.16731
RESISTANCE TABLE BY METHOD HOLTROP & MENNEN 1982 & 1984
Number of rows | 15
V [kn] | V [m/s] | Fn | Rtot [N] | R_visc [N] | R_app [N] | R_w [N] | R_TR [N] | R_b [N] | R_A [N] | R_BTO [N] | w[-] | t[-]
6 | 3.0867 | 0.067424 | 81027.4814 | 68719.917 | 0 | 0.1577 | 0 | 0 | 12307.4067 | 0 | 0.12973 | 0.16731
7 | 3.6011 | 0.078662 | 108459.6196 | 91705.172 | 0 | 2.6996 | 0 | 0 | 16751.748 | 0 | 0.12877 | 0.16731
8 | 4.1156 | 0.089899 | 139666.9209 | 117763.6522 | 0 | 23.4346 | 0 | 0 | 21879.8341 | 0 | 0.12796 | 0.16731
9 | 4.63 | 0.10114 | 174668.9173 | 146848.6943 | 0 | 128.5578 | 0 | 0 | 27691.6651 | 0 | 0.12726 | 0.16731
10 | 5.1444 | 0.11237 | 213616.777 | 178920.0412 | 0 | 509.4949 | 0 | 0 | 34187.2409 | 0 | 0.12666 | 0.16731
11 | 5.6589 | 0.12361 | 256898.903 | 213942.3733 | 0 | 1589.9683 | 0 | 0 | 41366.5614 | 0 | 0.12612 | 0.16731
12 | 6.1733 | 0.13485 | 305254.2826 | 251884.2862 | 0 | 4140.3696 | 0 | 0 | 49229.6268 | 0 | 0.12563 | 0.16731
13 | 6.6878 | 0.14609 | 359863.0644 | 292717.5516 | 0 | 9369.0757 | 0 | 0 | 57776.437 | 0 | 0.1252 | 0.16731
14 | 7.2022 | 0.15732 | 422392.5106 | 336416.5654 | 0 | 18968.9531 | 0 | 0 | 67006.9921 | 0 | 0.1248 | 0.16731
15 | 7.7167 | 0.16856 | 494991.0023 | 382957.9263 | 0 | 35111.784 | 0 | 0 | 76921.2919 | 0 | 0.12443 | 0.16731
16 | 8.2311 | 0.1798 | 580232.3291 | 432320.1065 | 0 | 60392.886 | 0 | 0 | 87519.3366 | 0 | 0.1241 | 0.16731
17 | 8.7456 | 0.19104 | 681059.5357 | 484483.1897 | 0 | 97775.2199 | 0 | 0 | 98801.1261 | 0 | 0.12378 | 0.16731
18 | 9.26 | 0.20227 | 800541.4712 | 539428.6595 | 0 | 150346.1513 | 0 | 0 | 110766.6604 | 0 | 0.12349 | 0.16731
19 | 9.7744 | 0.21351 | 941566.1731 | 597139.2265 | 0 | 221011.0071 | 0 | 0 | 123415.9395 | 0 | 0.12322 | 0.16731
20 | 10.2889 | 0.22475 | 1110445.2357 | 657598.6841 | 0 | 316097.5882 | 0 | 0 | 136748.9634 | 0 | 0.12296 | 0.16731
NOTES & WARNINGS H&M CALCULATION
SHIP DOES NOT ADHERE TO LCB BETWEEN -5% AND +5%
SHIP DOES NOT ADHERE TO B/T RATIO LIMITATION
Selected step size (dt) | 1
Wetted surface area measured from Rhino model
Half waterline entrance angle measured from Rhino model
Wake and thrust deduction factor calculated using HMT 1984 method
Number of propellers | 1
Propeller diameter | 8
Chosen stern coefficient | -10
No bulb
No bow/stern thrusters
Deviation of IE_model in % of IE by regressive approach of Holtrop84 | 35
Deviation of Swet_model in % of S by regressive approach of Holtrop84 | 3
Deck is 13001 mm from WL

## Plaatdikte 2
Loa [m] | 224.49
B [m] | 34.99
H [m] | 20.995
Lpp [m] | 220
Lwl [m] | 213.621
X midship aft [m] | 96.47
X midship fwd [m] | 136.73
Bilge Radius [m] | 10
LOADING CONDITION
T moulded [m] | 7.995
T aft at app [m] | 7.995
T fwd at fpp [m] | 7.995
heel [deg] | 0
WATERLINE ENTRANCE ANGLE:
Waterline Entrace angle (WEA) [deg] | 22.845
Location of WEA [%Bwl] | 30
XYZ location of WEA [m] | 212.354 | 5.249 | 7.995
VOLUME RELATED DATA (MOULDED)
Buoyant Volume [m3] | 35469.19
Total Volume [m3] | 118781.379
COB [m] | 121.625 | 0 | 4.545
COV Total [m] | 110.783 | 0 | 11.615
Cb_pp [-] | 0.5831
Cb_wl [-] | 0.6005
DATA OF UNDERWATER AREAS
Water Plane Area [m2] | 5816.48
COF [m] | 114.011 | 0 | 7.995
Inertia WPA around COF [m4] | 462565.175 | 15699000 | 16161000
Wetted Shell Area [m2] | 7262.879
Wetted Transom Area [m2] | 0
Am [m2] | 237.024
FORE PEAK TANK (BALLAST WATER)
Volume water ballast [m3] | 9108.558
COV WB [m] | 185.398 | 0 | 5.034
Position of tank BHD [m] | 163.878
Height of WB [% of D] | 43
Area WB plane [m2] | 1213.885
COA WB plane [m] | 185.802 | 0 | 9.028
Inertia WB plane [m4] | 67050.668 | 249386.93 | 316437.598
BUOYANT CROSS SECTION AREAS
Number of rows | 22
x_in_m | crossarea_in_m2
6.379 | 0
16.552 | 10.693
26.724 | 39.12
36.896 | 77.635
47.069 | 120.883
57.241 | 163.869
67.414 | 201.059
77.586 | 226.519
87.759 | 236.488
97.931 | 237.024
108.103 | 237.024
118.276 | 237.024
128.448 | 237.024
138.621 | 236.891
148.793 | 233.595
158.966 | 223.785
169.138 | 208.731
179.31 | 187.733
189.483 | 159.728
199.655 | 123.709
209.828 | 78.177
220 | 0
TOTAL CROSS SECTION AREAS
Number of rows | 22
x_in_m | crossarea_in_m2
-4.49 | 165.709
6.2 | 228.997
16.89 | 300.296
27.58 | 376.744
38.27 | 455.052
48.96 | 531.047
59.65 | 599.274
70.34 | 652.739
81.03 | 683.926
91.72 | 691.558
102.41 | 691.571
113.1 | 691.571
123.79 | 691.571
134.48 | 691.562
145.17 | 687.774
155.86 | 667.413
166.55 | 631.146
177.24 | 575.661
187.93 | 496.227
198.62 | 388.984
209.31 | 250.422
220 | 0
BALLAST TANK FILLING CROSS SECTION AREAS
Number of rows | 5
x_in_m | crossarea_in_m2
163.878 | 250.525
177.908 | 220.86
191.939 | 175.981
205.97 | 112.777
220 | 0
DATA OF SHELL PLATING WRT LONGITUDINAL BENDING (INERTIA AROUND CENTROID):
Mean shell thickness [mm] | 5
Number of rows | 22
X [m] | OUTLINE LENGTH [m] | CROSS SECTION AREA OF SHELL PLATING [m2] | CENTROID_X[m] | CENTROID_Y[m] | CENTROID_Z[m] | INERTIA_X[m4] | INERTIA_Y[m4] | INERTIA_Z[m4] | Z_Keel[m] | Z_DECK[m]
-4.49 | 55.571 | 0.278 | -4.49 | 0 | 17.238 | 18.388 | 4.224 | 14.164 | 10.095 | 21
6.2 | 62.877 | 0.314 | 6.2 | 0 | 16.301 | 27.238 | 7.245 | 19.993 | 8.021 | 21
16.89 | 70.237 | 0.351 | 16.89 | 0 | 15.377 | 38.568 | 11.153 | 27.416 | 6.301 | 21
27.58 | 77.53 | 0.388 | 27.58 | 0.002 | 14.488 | 52.311 | 15.866 | 36.445 | 4.783 | 21
38.27 | 84.514 | 0.423 | 38.27 | 0.001 | 13.661 | 67.985 | 21.178 | 46.807 | 3.423 | 21
48.96 | 90.903 | 0.455 | 48.96 | -0.001 | 12.917 | 84.677 | 26.764 | 57.913 | 2.231 | 21
59.65 | 96.359 | 0.482 | 59.65 | 0.001 | 12.294 | 100.846 | 32.105 | 68.741 | 1.241 | 21
70.34 | 100.471 | 0.502 | 70.34 | 0 | 11.832 | 114.246 | 36.487 | 77.759 | 0.507 | 21
81.03 | 102.81 | 0.514 | 81.03 | 0.001 | 11.57 | 122.361 | 39.118 | 83.243 | 0.095 | 21
91.72 | 103.375 | 0.517 | 91.72 | 0.001 | 11.507 | 124.387 | 39.775 | 84.611 | -0.005 | 21
102.41 | 103.376 | 0.517 | 102.41 | 0.001 | 11.506 | 124.389 | 39.776 | 84.613 | -0.005 | 21
113.1 | 103.376 | 0.517 | 113.1 | 0.001 | 11.506 | 124.389 | 39.776 | 84.613 | -0.005 | 21
123.79 | 103.376 | 0.517 | 123.79 | 0.001 | 11.506 | 124.389 | 39.776 | 84.613 | -0.005 | 21
134.48 | 103.375 | 0.517 | 134.48 | 0.001 | 11.506 | 124.385 | 39.776 | 84.609 | -0.005 | 21
145.17 | 103.031 | 0.515 | 145.17 | 0.001 | 11.514 | 123.132 | 39.559 | 83.573 | -0.003 | 21
155.86 | 101.163 | 0.506 | 155.86 | -0.001 | 11.551 | 116.647 | 38.426 | 78.221 | 0.004 | 21
166.55 | 97.769 | 0.489 | 166.55 | -0.001 | 11.601 | 105.526 | 36.441 | 69.085 | 0.013 | 21
177.24 | 92.484 | 0.462 | 177.24 | -0.001 | 11.651 | 89.634 | 33.509 | 56.125 | 0.017 | 21
187.93 | 84.889 | 0.424 | 187.93 | 0 | 11.688 | 69.577 | 29.476 | 40.101 | 0.015 | 21
198.62 | 74.707 | 0.374 | 198.62 | 0 | 11.703 | 47.49 | 24.232 | 23.258 | 0.008 | 21
209.31 | 61.824 | 0.309 | 209.31 | 0 | 11.665 | 26.612 | 17.675 | 8.937 | -0.003 | 21
220 | 0 | 0 | 220 | 0 | 14.337 | 0 | 0 | 0 | 0 | 0
INPUT DATA
Loa [m] | 220
Boa [m] | 35
Doa [m] | 21
Tmoulded [m] | 7.995
Lpp/L0.85H [-] | 0.98
% Length aft Shoulder [%] | 42
Midship Length [m] | 40260.037
Location of midship [% of Lpp] | 53
Bilge Radius [m] | 10
% Length fwd shoulder [%] | 21
Location of bow intermediate curve [%] | 65
Bow tangency shear angle [deg] | 17
heel [deg] | 0
trim [deg] | 0
mean shell thickness [mm] | 5
Number of ordinates [-] | 20
number of waterlines [-] | 5
number of buttocks [-] | 5
Entrance angle factor [% of Bwl] | 30
X division method [-] | 1
Flip loft surface [-] | 0
RESISTANCE ESTIMATION BY METHOD HOLTROP & MENNEN 1982 & 1984
DESIGN SPEED DATA
V [kn] | V [m/s] | Fn | Rtot [N] | R_visc [N] | R_app [N] | R_w [N] | R_TR [N] | R_b [N] | R_A [N] | R_BTO [N] | w[-] | t[-]
19 | 9.7744 | 0.21352 | 941241.0999 | 596875.5459 | 0 | 220985.4399 | 0 | 0 | 123380.1142 | 0 | 0.12315 | 0.16728
RESISTANCE TABLE BY METHOD HOLTROP & MENNEN 1982 & 1984
Number of rows | 15
V [kn] | V [m/s] | Fn | Rtot [N] | R_visc [N] | R_app [N] | R_w [N] | R_TR [N] | R_b [N] | R_A [N] | R_BTO [N] | w[-] | t[-]
6 | 3.0867 | 0.067427 | 80993.6082 | 68689.6159 | 0 | 0.15818 | 0 | 0 | 12303.8341 | 0 | 0.12966 | 0.16728
7 | 3.6011 | 0.078665 | 108414.3191 | 91664.7276 | 0 | 2.7062 | 0 | 0 | 16746.8853 | 0 | 0.1287 | 0.16728
8 | 4.1156 | 0.089903 | 139608.6693 | 117711.7062 | 0 | 23.4802 | 0 | 0 | 21873.4828 | 0 | 0.12789 | 0.16728
9 | 4.63 | 0.10114 | 174596.2945 | 146783.909 | 0 | 128.7588 | 0 | 0 | 27683.6267 | 0 | 0.1272 | 0.16728
10 | 5.1444 | 0.11238 | 213528.5465 | 178841.0964 | 0 | 510.1331 | 0 | 0 | 34177.3169 | 0 | 0.12659 | 0.16728
11 | 5.6589 | 0.12362 | 256794.0698 | 213847.9643 | 0 | 1591.552 | 0 | 0 | 41354.5535 | 0 | 0.12605 | 0.16728
12 | 6.1733 | 0.13485 | 305132.0591 | 251773.1222 | 0 | 4143.6005 | 0 | 0 | 49215.3364 | 0 | 0.12557 | 0.16728
13 | 6.6878 | 0.14609 | 359722.6824 | 292588.3539 | 0 | 9374.6629 | 0 | 0 | 57759.6656 | 0 | 0.12513 | 0.16728
14 | 7.2022 | 0.15733 | 422232.8587 | 336268.0668 | 0 | 18977.2507 | 0 | 0 | 66987.5412 | 0 | 0.12473 | 0.16728
15 | 7.7167 | 0.16857 | 494810.1063 | 382788.8696 | 0 | 35122.2735 | 0 | 0 | 76898.9631 | 0 | 0.12437 | 0.16728
16 | 8.2311 | 0.17981 | 580026.7211 | 432129.2442 | 0 | 60403.5455 | 0 | 0 | 87493.9314 | 0 | 0.12403 | 0.16728
17 | 8.7456 | 0.19104 | 680823.65 | 484269.2828 | 0 | 97781.9212 | 0 | 0 | 98772.446 | 0 | 0.12372 | 0.16728
18 | 9.26 | 0.20228 | 800266.6109 | 539190.4774 | 0 | 150341.6266 | 0 | 0 | 110734.5069 | 0 | 0.12343 | 0.16728
19 | 9.7744 | 0.21352 | 941241.0999 | 596875.5459 | 0 | 220985.4399 | 0 | 0 | 123380.1142 | 0 | 0.12315 | 0.16728
20 | 10.2889 | 0.22476 | 1110055.7214 | 657308.2889 | 0 | 316038.1647 | 0 | 0 | 136709.2678 | 0 | 0.1229 | 0.16728
NOTES & WARNINGS H&M CALCULATION
SHIP DOES NOT ADHERE TO LCB BETWEEN -5% AND +5%
SHIP DOES NOT ADHERE TO B/T RATIO LIMITATION
Selected step size (dt) | 1
Wetted surface area measured from Rhino model
Half waterline entrance angle measured from Rhino model
Wake and thrust deduction factor calculated using HMT 1984 method
Number of propellers | 1
Propeller diameter | 8
Chosen stern coefficient | -10
No bulb
No bow/stern thrusters
Deviation of IE_model in % of IE by regressive approach of Holtrop84 | 35
Deviation of Swet_model in % of S by regressive approach of Holtrop84 | 3
Deck is 13005 mm from WL

## Plaatdikte 3
Loa [m] | 224.49
B [m] | 34.98
H [m] | 20.99
Lpp [m] | 220
Lwl [m] | 213.602
X midship aft [m] | 96.47
X midship fwd [m] | 136.73
Bilge Radius [m] | 10
LOADING CONDITION
T moulded [m] | 7.99
T aft at app [m] | 7.99
T fwd at fpp [m] | 7.99
heel [deg] | 0
WATERLINE ENTRANCE ANGLE:
Waterline Entrace angle (WEA) [deg] | 22.84
Location of WEA [%Bwl] | 30
XYZ location of WEA [m] | 212.354 | -5.247 | 7.99
VOLUME RELATED DATA (MOULDED)
Buoyant Volume [m3] | 35429.918
Total Volume [m3] | 118716.127
COB [m] | 121.631 | 0 | 4.542
COV Total [m] | 110.783 | 0 | 11.613
Cb_pp [-] | 0.583
Cb_wl [-] | 0.6005
DATA OF UNDERWATER AREAS
Water Plane Area [m2] | 5814.106
COF [m] | 114.018 | 0 | 7.99
Inertia WPA around COF [m4] | 462064.456 | 15690000 | 16152000
Wetted Shell Area [m2] | 7258.97
Wetted Transom Area [m2] | 0
Am [m2] | 236.772
FORE PEAK TANK (BALLAST WATER)
Volume water ballast [m3] | 9103.752
COV WB [m] | 185.398 | 0 | 5.033
Position of tank BHD [m] | 163.878
Height of WB [% of D] | 43
Area WB plane [m2] | 1213.559
COA WB plane [m] | 185.802 | 0 | 9.026
Inertia WB plane [m4] | 66995.224 | 249321.809 | 316317.033
BUOYANT CROSS SECTION AREAS
Number of rows | 22
x_in_m | crossarea_in_m2
6.398 | 0
16.57 | 10.687
26.741 | 39.093
36.913 | 77.577
47.084 | 120.787
57.256 | 163.729
67.427 | 200.876
77.599 | 226.296
87.77 | 236.239
97.942 | 236.772
108.113 | 236.772
118.285 | 236.772
128.456 | 236.772
138.628 | 236.638
148.8 | 233.342
158.971 | 223.544
169.143 | 208.507
179.314 | 187.534
189.486 | 159.561
199.657 | 123.581
209.829 | 78.097
220 | 0
TOTAL CROSS SECTION AREAS
Number of rows | 22
x_in_m | crossarea_in_m2
-4.49 | 165.623
6.2 | 228.869
16.89 | 300.125
27.58 | 376.528
38.27 | 454.792
48.96 | 530.746
59.65 | 598.937
70.34 | 652.374
81.03 | 683.545
91.72 | 691.173
102.41 | 691.186
113.1 | 691.186
123.79 | 691.186
134.48 | 691.178
145.17 | 687.392
155.86 | 667.046
166.55 | 630.805
177.24 | 575.358
187.93 | 495.974
198.62 | 388.791
209.31 | 250.302
220 | 0
BALLAST TANK FILLING CROSS SECTION AREAS
Number of rows | 5
x_in_m | crossarea_in_m2
163.878 | 250.381
177.908 | 220.74
191.939 | 175.891
205.97 | 112.723
220 | 0
DATA OF SHELL PLATING WRT LONGITUDINAL BENDING (INERTIA AROUND CENTROID):
Mean shell thickness [mm] | 10
Number of rows | 22
X [m] | OUTLINE LENGTH [m] | CROSS SECTION AREA OF SHELL PLATING [m2] | CENTROID_X[m] | CENTROID_Y[m] | CENTROID_Z[m] | INERTIA_X[m4] | INERTIA_Y[m4] | INERTIA_Z[m4] | Z_Keel[m] | Z_DECK[m]
-4.49 | 55.556 | 0.556 | -4.49 | 0 | 17.233 | 36.789 | 8.453 | 28.336 | 10.087 | 21
6.2 | 62.859 | 0.629 | 6.2 | 0 | 16.297 | 54.481 | 14.494 | 39.986 | 8.014 | 21
16.89 | 70.216 | 0.703 | 16.89 | 0 | 15.373 | 77.139 | 22.311 | 54.828 | 6.295 | 21
27.58 | 77.507 | 0.776 | 27.58 | 0.001 | 14.484 | 104.611 | 31.737 | 72.874 | 4.777 | 21
38.27 | 84.489 | 0.845 | 38.27 | 0.001 | 13.655 | 135.968 | 42.367 | 93.601 | 3.417 | 21
48.96 | 90.876 | 0.909 | 48.96 | 0 | 12.914 | 169.323 | 53.525 | 115.797 | 2.225 | 21
59.65 | 96.331 | 0.964 | 59.65 | 0.001 | 12.292 | 201.636 | 64.2 | 137.436 | 1.235 | 21
70.34 | 100.442 | 1.005 | 70.34 | 0 | 11.829 | 228.424 | 72.96 | 155.464 | 0.502 | 21
81.03 | 102.78 | 1.028 | 81.03 | -0.001 | 11.568 | 244.62 | 78.222 | 166.398 | 0.09 | 21
91.72 | 103.345 | 1.034 | 91.72 | 0.001 | 11.505 | 248.692 | 79.534 | 169.157 | -0.01 | 21
102.41 | 103.346 | 1.034 | 102.41 | 0.001 | 11.505 | 248.696 | 79.536 | 169.16 | -0.01 | 21
113.1 | 103.346 | 1.034 | 113.1 | 0.001 | 11.505 | 248.696 | 79.536 | 169.16 | -0.01 | 21
123.79 | 103.346 | 1.034 | 123.79 | 0.001 | 11.505 | 248.696 | 79.536 | 169.16 | -0.01 | 21
134.48 | 103.345 | 1.034 | 134.48 | 0.001 | 11.505 | 248.688 | 79.535 | 169.153 | -0.01 | 21
145.17 | 103.001 | 1.03 | 145.17 | 0 | 11.512 | 246.213 | 79.11 | 167.103 | -0.008 | 21
155.86 | 101.134 | 1.012 | 155.86 | 0 | 11.547 | 233.28 | 76.861 | 156.419 | -0.001 | 21
166.55 | 97.742 | 0.978 | 166.55 | 0 | 11.599 | 211.026 | 72.879 | 138.147 | 0.008 | 21
177.24 | 92.459 | 0.925 | 177.24 | 0 | 11.647 | 179.267 | 67.023 | 112.244 | 0.012 | 21
187.93 | 84.867 | 0.849 | 187.93 | 0 | 11.684 | 139.162 | 58.958 | 80.204 | 0.01 | 21
198.62 | 74.689 | 0.747 | 198.62 | 0 | 11.7 | 94.989 | 48.47 | 46.519 | 0.003 | 21
209.31 | 61.809 | 0.618 | 209.31 | 0 | 11.663 | 53.234 | 35.353 | 17.881 | -0.008 | 21
220 | 0 | 0 | 220 | 0 | 14.334 | 0 | 0 | 0 | 0 | 0
INPUT DATA
Loa [m] | 220
Boa [m] | 35
Doa [m] | 21
Tmoulded [m] | 7.99
Lpp/L0.85H [-] | 0.98
% Length aft Shoulder [%] | 42
Midship Length [m] | 40260.037
Location of midship [% of Lpp] | 53
Bilge Radius [m] | 10
% Length fwd shoulder [%] | 21
Location of bow intermediate curve [%] | 65
Bow tangency shear angle [deg] | 17
heel [deg] | 0
trim [deg] | 0
mean shell thickness [mm] | 10
Number of ordinates [-] | 20
number of waterlines [-] | 5
number of buttocks [-] | 5
Entrance angle factor [% of Bwl] | 30
X division method [-] | 1
Flip loft surface [-] | 0
RESISTANCE ESTIMATION BY METHOD HOLTROP & MENNEN 1982 & 1984
DESIGN SPEED DATA
V [kn] | V [m/s] | Fn | Rtot [N] | R_visc [N] | R_app [N] | R_w [N] | R_TR [N] | R_b [N] | R_A [N] | R_BTO [N] | w[-] | t[-]
19 | 9.7744 | 0.21353 | 940834.777 | 596545.9664 | 0 | 220953.5052 | 0 | 0 | 123335.3053 | 0 | 0.12307 | 0.16725
RESISTANCE TABLE BY METHOD HOLTROP & MENNEN 1982 & 1984
Number of rows | 15
V [kn] | V [m/s] | Fn | Rtot [N] | R_visc [N] | R_app [N] | R_w [N] | R_TR [N] | R_b [N] | R_A [N] | R_BTO [N] | w[-] | t[-]
6 | 3.0867 | 0.06743 | 80951.2664 | 68651.742 | 0 | 0.15879 | 0 | 0 | 12299.3656 | 0 | 0.12958 | 0.16725
7 | 3.6011 | 0.078668 | 108357.693 | 91614.1754 | 0 | 2.7144 | 0 | 0 | 16740.8032 | 0 | 0.12862 | 0.16725
8 | 4.1156 | 0.089907 | 139535.8542 | 117646.7779 | 0 | 23.5374 | 0 | 0 | 21865.5389 | 0 | 0.12781 | 0.16725
9 | 4.63 | 0.10114 | 174505.5158 | 146702.9326 | 0 | 129.0106 | 0 | 0 | 27673.5727 | 0 | 0.12711 | 0.16725
10 | 5.1444 | 0.11238 | 213418.2588 | 178742.4218 | 0 | 510.9324 | 0 | 0 | 34164.9045 | 0 | 0.12651 | 0.16725
11 | 5.6589 | 0.12362 | 256663.0302 | 213729.9607 | 0 | 1593.535 | 0 | 0 | 41339.5345 | 0 | 0.12597 | 0.16725
12 | 6.1733 | 0.13486 | 304979.2839 | 251634.1761 | 0 | 4147.6453 | 0 | 0 | 49197.4625 | 0 | 0.12548 | 0.16725
13 | 6.6878 | 0.1461 | 359547.2122 | 292426.8673 | 0 | 9381.6563 | 0 | 0 | 57738.6887 | 0 | 0.12505 | 0.16725
14 | 7.2022 | 0.15734 | 422033.304 | 336082.4554 | 0 | 18987.6356 | 0 | 0 | 66963.2129 | 0 | 0.12465 | 0.16725
15 | 7.7167 | 0.16857 | 494583.9991 | 382577.5625 | 0 | 35135.4014 | 0 | 0 | 76871.0352 | 0 | 0.12428 | 0.16725
16 | 8.2311 | 0.17981 | 579769.7255 | 431890.6817 | 0 | 60416.8882 | 0 | 0 | 87462.1556 | 0 | 0.12395 | 0.16725
17 | 8.7456 | 0.19105 | 680528.8083 | 484001.9166 | 0 | 97790.3176 | 0 | 0 | 98736.5741 | 0 | 0.12363 | 0.16725
18 | 9.26 | 0.20229 | 799923.0511 | 538892.769 | 0 | 150335.9914 | 0 | 0 | 110694.2907 | 0 | 0.12334 | 0.16725
19 | 9.7744 | 0.21353 | 940834.777 | 596545.9664 | 0 | 220953.5052 | 0 | 0 | 123335.3053 | 0 | 0.12307 | 0.16725
20 | 10.2889 | 0.22477 | 1109568.8518 | 656945.3183 | 0 | 315963.9153 | 0 | 0 | 136659.6181 | 0 | 0.12281 | 0.16725
NOTES & WARNINGS H&M CALCULATION
SHIP DOES NOT ADHERE TO LCB BETWEEN -5% AND +5%
SHIP DOES NOT ADHERE TO B/T RATIO LIMITATION
Selected step size (dt) | 1
Wetted surface area measured from Rhino model
Half waterline entrance angle measured from Rhino model
Wake and thrust deduction factor calculated using HMT 1984 method
Number of propellers | 1
Propeller diameter | 8
Chosen stern coefficient | -10
No bulb
No bow/stern thrusters
Deviation of IE_model in % of IE by regressive approach of Holtrop84 | 35
Deviation of Swet_model in % of S by regressive approach of Holtrop84 | 3
Deck is 13010 mm from WL