## VB schip van Goris
Loa [m] | 224.49
B [m] | 34.894
H [m] | 20.947
Lpp [m] | 220
Lwl [m] | 213.437
X midship aft [m] | 96.47
X midship fwd [m] | 136.73
Bilge Radius [m] | 10
LOADING CONDITION
T moulded [m] | 7.947
T aft at app [m] | 7.947
T fwd at fpp [m] | 7.947
heel [deg] | 0
WATERLINE ENTRANCE ANGLE:
Waterline Entrace angle (WEA) [deg] | 22.791
Location of WEA [%Bwl] | 30
XYZ location of WEA [m] | 212.357 | 5.234 | 7.947
VOLUME RELATED DATA (MOULDED)
Buoyant Volume [m3] | 35092.943
Total Volume [m3] | 118155.65
COB [m] | 121.679 | 0 | 4.519
COV Total [m] | 110.791 | 0 | 11.591
Cb_pp [-] | 0.5823
Cb_wl [-] | 0.6002
DATA OF UNDERWATER AREAS
Water Plane Area [m2] | 5793.649
COF [m] | 114.082 | 0 | 7.947
Inertia WPA around COF [m4] | 457765.057 | 15616000 | 16074000
Wetted Shell Area [m2] | 7225.348
Wetted Transom Area [m2] | 0
Am [m2] | 234.602
FORE PEAK TANK (BALLAST WATER)
Volume water ballast [m3] | 10842.99
COV WB [m] | 185.467 | 0 | 5.798
Position of tank BHD [m] | 163.878
Height of WB [% of D] | 50
Area WB plane [m2] | 1217.008
COA WB plane [m] | 185.788 | 0 | 10.474
Inertia WB plane [m4] | 67654.569 | 249912.377 | 317566.946
BUOYANT CROSS SECTION AREAS
Number of rows | 22
x_in_m | crossarea_in_m2
6.564 | 0
16.727 | 10.639
26.891 | 38.869
37.054 | 77.082
47.218 | 119.959
57.382 | 162.532
67.545 | 199.303
77.709 | 224.382
87.873 | 234.102
98.036 | 234.602
108.2 | 234.602
118.364 | 234.602
128.527 | 234.602
138.691 | 234.466
148.855 | 231.177
159.018 | 221.471
169.182 | 206.59
179.346 | 185.826
189.509 | 158.122
199.673 | 122.479
209.837 | 77.409
220 | 0
TOTAL CROSS SECTION AREAS
Number of rows | 22
x_in_m | crossarea_in_m2
-4.49 | 164.877
6.2 | 227.771
16.89 | 298.652
27.58 | 374.674
38.27 | 452.562
48.96 | 528.162
59.65 | 596.043
70.34 | 649.24
81.03 | 680.273
91.72 | 687.868
102.41 | 687.881
113.1 | 687.881
123.79 | 687.881
134.48 | 687.872
145.17 | 684.111
155.86 | 663.893
166.55 | 627.879
177.24 | 572.756
187.93 | 493.8
198.62 | 387.141
209.31 | 249.278
220 | 0
BALLAST TANK FILLING CROSS SECTION AREAS
Number of rows | 5
x_in_m | crossarea_in_m2
163.878 | 296.628
177.908 | 262.267
191.939 | 209.585
205.97 | 134.81
220 | 0
DATA OF SHELL PLATING WRT LONGITUDINAL BENDING (INERTIA AROUND CENTROID):
Mean shell thickness [mm] | 53
Number of rows | 22
X [m] | OUTLINE LENGTH [m] | CROSS SECTION AREA OF SHELL PLATING [m2] | CENTROID_X[m] | CENTROID_Y[m] | CENTROID_Z[m] | INERTIA_X[m4] | INERTIA_Y[m4] | INERTIA_Z[m4] | Z_Keel[m] | Z_DECK[m]
-4.49 | 55.426 | 2.948 | -4.49 | 0 | 17.201 | 195.41 | 45.044 | 150.365 | 10.017 | 21
6.2 | 62.704 | 3.334 | 6.2 | 0 | 16.268 | 288.898 | 77.028 | 211.87 | 7.954 | 21
16.89 | 70.041 | 3.723 | 16.89 | 0 | 15.347 | 408.597 | 118.391 | 290.206 | 6.241 | 21
27.58 | 77.313 | 4.108 | 27.58 | 0 | 14.459 | 553.649 | 168.234 | 385.415 | 4.725 | 21
38.27 | 84.278 | 4.477 | 38.27 | 0 | 13.632 | 719.214 | 224.435 | 494.779 | 3.369 | 21
48.96 | 90.649 | 4.815 | 48.96 | 0 | 12.892 | 895.395 | 283.426 | 611.97 | 2.179 | 21
59.65 | 96.091 | 5.103 | 59.65 | 0 | 12.272 | 1065.929 | 339.807 | 726.121 | 1.19 | 21
70.34 | 100.191 | 5.32 | 70.34 | 0 | 11.811 | 1207.219 | 386.074 | 821.145 | 0.459 | 21
81.03 | 102.523 | 5.444 | 81.03 | 0 | 11.551 | 1292.788 | 413.89 | 878.898 | 0.046 | 21
91.72 | 103.087 | 5.474 | 91.72 | 0 | 11.488 | 1314.01 | 420.789 | 893.221 | -0.053 | 21
102.41 | 103.088 | 5.474 | 102.41 | 0 | 11.487 | 1314.046 | 420.801 | 893.245 | -0.053 | 21
113.1 | 103.088 | 5.474 | 113.1 | 0 | 11.487 | 1314.046 | 420.801 | 893.245 | -0.053 | 21
123.79 | 103.088 | 5.474 | 123.79 | 0 | 11.487 | 1314.046 | 420.801 | 893.245 | -0.053 | 21
134.48 | 103.087 | 5.474 | 134.48 | 0 | 11.488 | 1314.015 | 420.796 | 893.219 | -0.053 | 21
145.17 | 102.744 | 5.455 | 145.17 | 0 | 11.494 | 1301.158 | 418.594 | 882.564 | -0.051 | 21
155.86 | 100.886 | 5.357 | 155.86 | 0 | 11.528 | 1233.118 | 406.747 | 826.371 | -0.044 | 21
166.55 | 97.508 | 5.178 | 166.55 | 0 | 11.579 | 1115.982 | 385.797 | 730.185 | -0.035 | 21
177.24 | 92.246 | 4.899 | 177.24 | 0 | 11.627 | 948.378 | 354.856 | 593.522 | -0.031 | 21
187.93 | 84.679 | 4.498 | 187.93 | 0 | 11.663 | 736.714 | 312.266 | 424.448 | -0.033 | 21
198.62 | 74.53 | 3.96 | 198.62 | 0 | 11.679 | 503.367 | 256.862 | 246.506 | -0.04 | 21
209.31 | 61.683 | 3.279 | 209.31 | 0 | 11.642 | 282.548 | 187.527 | 95.02 | -0.051 | 21
220 | 0 | 0 | 220 | 0 | 14.304 | 0 | 0 | 0 | 0 | 0
INPUT DATA
Loa [m] | 220
Boa [m] | 35
Doa [m] | 21
Tmoulded [m] | 7.947
Lpp/L0.85H [-] | 0.98
% Length aft Shoulder [%] | 42
Midship Length [m] | 40260.037
Location of midship [% of Lpp] | 53
Bilge Radius [m] | 10
% Length fwd shoulder [%] | 21
Location of bow intermediate curve [%] | 65
Bow tangency shear angle [deg] | 17
heel [deg] | 0
trim [deg] | 0
mean shell thickness [mm] | 53
Number of ordinates [-] | 20
number of waterlines [-] | 5
number of buttocks [-] | 5
Entrance angle factor [% of Bwl] | 30
X division method [-] | 1
Flip loft surface [-] | 0
RESISTANCE ESTIMATION BY METHOD HOLTROP & MENNEN 1982 & 1984
DESIGN SPEED DATA
V [kn] | V [m/s] | Fn | Rtot [N] | R_visc [N] | R_app [N] | R_w [N] | R_TR [N] | R_b [N] | R_A [N] | R_BTO [N] | w[-] | t[-]
19 | 9.7744 | 0.21361 | 937341.2393 | 593712.5503 | 0 | 220679.9877 | 0 | 0 | 122948.7013 | 0 | 0.12234 | 0.16696
RESISTANCE TABLE BY METHOD HOLTROP & MENNEN 1982 & 1984
Number of rows | 15
V [kn] | V [m/s] | Fn | Rtot [N] | R_visc [N] | R_app [N] | R_w [N] | R_TR [N] | R_b [N] | R_A [N] | R_BTO [N] | w[-] | t[-]
6 | 3.0867 | 0.067456 | 80587.1142 | 68326.1377 | 0 | 0.16414 | 0 | 0 | 12260.8123 | 0 | 0.12887 | 0.16696
7 | 3.6011 | 0.078699 | 107870.6889 | 91179.5745 | 0 | 2.7866 | 0 | 0 | 16688.3279 | 0 | 0.1279 | 0.16696
8 | 4.1156 | 0.089941 | 138909.6216 | 117088.5855 | 0 | 24.0365 | 0 | 0 | 21796.9997 | 0 | 0.12709 | 0.16696
9 | 4.63 | 0.10118 | 173724.8036 | 146006.7732 | 0 | 131.2027 | 0 | 0 | 27586.8277 | 0 | 0.1264 | 0.16696
10 | 5.1444 | 0.11243 | 212469.8015 | 177894.1096 | 0 | 517.8799 | 0 | 0 | 34057.812 | 0 | 0.12579 | 0.16696
11 | 5.6589 | 0.12367 | 255536.1752 | 212715.4761 | 0 | 1610.7466 | 0 | 0 | 41209.9525 | 0 | 0.12525 | 0.16696
12 | 6.1733 | 0.13491 | 303665.6098 | 250439.6474 | 0 | 4182.7131 | 0 | 0 | 49043.2493 | 0 | 0.12476 | 0.16696
13 | 6.6878 | 0.14615 | 358038.4957 | 291038.5558 | 0 | 9442.2376 | 0 | 0 | 57557.7023 | 0 | 0.12433 | 0.16696
14 | 7.2022 | 0.1574 | 420317.6011 | 334486.743 | 0 | 19077.5466 | 0 | 0 | 66753.3115 | 0 | 0.12393 | 0.16696
15 | 7.7167 | 0.16864 | 492640.0641 | 380760.9411 | 0 | 35249.0461 | 0 | 0 | 76630.077 | 0 | 0.12356 | 0.16696
16 | 8.2311 | 0.17988 | 577560.2278 | 429839.7449 | 0 | 60532.4841 | 0 | 0 | 87187.9987 | 0 | 0.12322 | 0.16696
17 | 8.7456 | 0.19113 | 677993.8731 | 481703.3516 | 0 | 97863.4448 | 0 | 0 | 98427.0767 | 0 | 0.12291 | 0.16696
18 | 9.26 | 0.20237 | 796969.1417 | 536333.3504 | 0 | 150288.4804 | 0 | 0 | 110347.3109 | 0 | 0.12261 | 0.16696
19 | 9.7744 | 0.21361 | 937341.2393 | 593712.5503 | 0 | 220679.9877 | 0 | 0 | 122948.7013 | 0 | 0.12234 | 0.16696
20 | 10.2889 | 0.22485 | 1105382.8335 | 653824.8371 | 0 | 315326.7484 | 0 | 0 | 136231.248 | 0 | 0.12208 | 0.16696
NOTES & WARNINGS H&M CALCULATION
SHIP DOES NOT ADHERE TO LCB BETWEEN -5% AND +5%
SHIP DOES NOT ADHERE TO B/T RATIO LIMITATION
Selected step size (dt) | 1
Wetted surface area measured from Rhino model
Half waterline entrance angle measured from Rhino model
Wake and thrust deduction factor calculated using HMT 1984 method
Number of propellers | 1
Propeller diameter | 8
Chosen stern coefficient | -10
No bulb
No bow/stern thrusters
Deviation of IE_model in % of IE by regressive approach of Holtrop84 | 35
Deviation of Swet_model in % of S by regressive approach of Holtrop84 | 3
Deck is 13053 mm from WL

## ik ben snelheid
Loa [m] | 109
B [m] | 26.386
H [m] | 9.993
Lpp [m] | 102.089
Lwl [m] | 95.33
X midship aft [m] | 48.492
X midship fwd [m] | 63.805
Bilge Radius [m] | 12.7
LOADING CONDITION
T moulded [m] | 5.393
T aft at app [m] | 5.393
T fwd at fpp [m] | 5.393
heel [deg] | 0
WATERLINE ENTRANCE ANGLE:
Waterline Entrace angle (WEA) [deg] | 15.983
Location of WEA [%Bwl] | 45
XYZ location of WEA [m] | 86.614 | -5.937 | 5.393
VOLUME RELATED DATA (MOULDED)
Buoyant Volume [m3] | 4423.879
Total Volume [m3] | 13449.435
COB [m] | 57.935 | 0 | 3.506
COV Total [m] | 49.11 | 0 | 6.403
Cb_pp [-] | 0.3793
Cb_wl [-] | 0.4062
DATA OF UNDERWATER AREAS
Water Plane Area [m2] | 1523.814
COF [m] | 50.588 | 0 | 5.393
Inertia WPA around COF [m4] | 41084.457 | 837240.479 | 878324.936
Wetted Shell Area [m2] | 1818.107
Wetted Transom Area [m2] | 0
Am [m2] | 79.936
FORE PEAK TANK (BALLAST WATER)
Volume water ballast [m3] | 378.011
COV WB [m] | 87.68 | 0 | 2.349
Position of tank BHD [m] | 80.684
Height of WB [% of D] | 38
Area WB plane [m2] | 154.512
COA WB plane [m] | 87.919 | 0 | 3.797
Inertia WB plane [m4] | 1280.263 | 3762.385 | 5042.649
BUOYANT CROSS SECTION AREAS
Number of rows | 22
x_in_m | crossarea_in_m2
5.927 | 0
10.466 | 5.3
15.006 | 12.346
19.545 | 19.964
24.085 | 27.916
28.624 | 36.059
33.164 | 44.273
37.703 | 52.423
42.243 | 60.331
46.782 | 67.728
51.322 | 74.16
55.861 | 78.77
60.401 | 79.936
64.94 | 76.963
69.48 | 72.27
74.019 | 66.407
78.559 | 59.587
83.098 | 51.648
87.638 | 42.056
92.177 | 30.224
96.717 | 15.253
101.256 | 0
TOTAL CROSS SECTION AREAS
Number of rows | 22
x_in_m | crossarea_in_m2
-6.516 | 52.665
-1.326 | 62.91
3.865 | 74.116
9.055 | 85.896
14.246 | 98.055
19.436 | 110.464
24.627 | 123.006
29.817 | 135.551
35.008 | 147.926
40.198 | 159.876
45.388 | 170.987
50.579 | 180.503
55.769 | 186.838
60.96 | 186.522
66.15 | 177.874
71.341 | 164.315
76.531 | 147.064
81.722 | 127.87
86.912 | 105.796
92.103 | 77.538
97.293 | 39.555
102.484 | 0
BALLAST TANK FILLING CROSS SECTION AREAS
Number of rows | 5
x_in_m | crossarea_in_m2
80.684 | 33.188
85.705 | 27.671
90.726 | 20.379
95.747 | 10.602
100.769 | 0
DATA OF SHELL PLATING WRT LONGITUDINAL BENDING (INERTIA AROUND CENTROID):
Mean shell thickness [mm] | 7
Number of rows | 22
X [m] | OUTLINE LENGTH [m] | CROSS SECTION AREA OF SHELL PLATING [m2] | CENTROID_X[m] | CENTROID_Y[m] | CENTROID_Z[m] | INERTIA_X[m4] | INERTIA_Y[m4] | INERTIA_Z[m4] | Z_Keel[m] | Z_DECK[m]
-6.516 | 43.144 | 0.302 | -6.516 | 0 | 8.719 | 11.96 | 0.554 | 11.406 | 6.92 | 10
-1.326 | 43.6 | 0.305 | -1.326 | 0 | 8.46 | 12.399 | 0.81 | 11.589 | 6.275 | 10
3.865 | 44.77 | 0.314 | 3.865 | 0 | 8.205 | 13.489 | 1.124 | 12.365 | 5.637 | 10
9.055 | 46.275 | 0.324 | 9.055 | 0.001 | 7.96 | 14.966 | 1.496 | 13.47 | 5.007 | 10
14.246 | 47.959 | 0.336 | 14.246 | 0 | 7.725 | 16.721 | 1.924 | 14.798 | 4.384 | 10
19.436 | 49.716 | 0.348 | 19.436 | 0 | 7.5 | 18.684 | 2.408 | 16.276 | 3.77 | 10
24.627 | 51.49 | 0.361 | 24.627 | 0 | 7.284 | 20.803 | 2.943 | 17.86 | 3.168 | 10
29.817 | 53.24 | 0.373 | 29.817 | -0.001 | 7.077 | 23.037 | 3.523 | 19.514 | 2.581 | 10
35.008 | 54.931 | 0.385 | 35.008 | 0 | 6.88 | 25.34 | 4.138 | 21.201 | 2.014 | 10
40.198 | 56.523 | 0.396 | 40.198 | -0.001 | 6.696 | 27.632 | 4.773 | 22.859 | 1.474 | 10
45.388 | 57.95 | 0.406 | 45.388 | 0 | 6.527 | 29.807 | 5.4 | 24.408 | 0.976 | 10
50.579 | 59.096 | 0.414 | 50.579 | 0 | 6.379 | 31.636 | 5.97 | 25.666 | 0.543 | 10
55.769 | 59.706 | 0.418 | 55.769 | 0 | 6.266 | 32.661 | 6.386 | 26.275 | 0.225 | 10
60.96 | 59.16 | 0.414 | 60.96 | 0 | 6.213 | 31.851 | 6.449 | 25.402 | 0.122 | 10
66.15 | 56.95 | 0.399 | 66.15 | 0 | 6.207 | 28.542 | 6.1 | 22.442 | 0.217 | 10
71.341 | 53.617 | 0.375 | 71.341 | 0 | 6.197 | 23.973 | 5.61 | 18.364 | 0.302 | 10
76.531 | 49.82 | 0.349 | 76.531 | 0 | 6.206 | 19.222 | 5.098 | 14.124 | 0.312 | 10
81.722 | 46.05 | 0.323 | 81.722 | 0 | 6.253 | 15.006 | 4.609 | 10.396 | 0.242 | 10
86.912 | 42.001 | 0.294 | 86.912 | 0 | 6.328 | 11.099 | 4.057 | 7.042 | 0.139 | 10
92.103 | 36.53 | 0.256 | 92.103 | 0 | 6.371 | 7.014 | 3.294 | 3.72 | 0.043 | 10
97.293 | 28.071 | 0.197 | 97.293 | 0 | 6.384 | 3.036 | 2.07 | 0.966 | 0.39 | 10
102.484 | 0 | 0 | 102.484 | 0 | 9.991 | 0 | 0 | 0 | 0 | 0
INPUT DATA
Loa [m] | 109
Boa [m] | 26.4
Doa [m] | 10
Tmoulded [m] | 5.393
Lpp/L0.85H [-] | 0.94
% Length aft Shoulder [%] | 10
Midship Length [m] | 15313.308
Location of midship [% of Lpp] | 55
Bilge Radius [m] | 12.7
% Length fwd shoulder [%] | 50
Location of bow intermediate curve [%] | 25
Bow tangency shear angle [deg] | 4
heel [deg] | 0
trim [deg] | 0
mean shell thickness [mm] | 7
Number of ordinates [-] | 12
number of waterlines [-] | 5
number of buttocks [-] | 5
Entrance angle factor [% of Bwl] | 45
X division method [-] | 1
Flip loft surface [-] | 0
WARNING: an endpoint of a curve is inside the rectangle BH
WARNING: The Z value of point 1-3 of the bow intermediate curve is not zero
RESISTANCE ESTIMATION BY METHOD HOLTROP & MENNEN 1982 & 1984
DESIGN SPEED DATA
V [kn] | V [m/s] | Fn | Rtot [N] | R_visc [N] | R_app [N] | R_w [N] | R_TR [N] | R_b [N] | R_A [N] | R_BTO [N] | w[-] | t[-]
16 | 8.2311 | 0.26916 | 242585.0244 | 134797.0423 | 0 | 74324.5981 | 0 | 0 | 33463.3839 | 0 | 0.11019 | 0.1914
RESISTANCE TABLE BY METHOD HOLTROP & MENNEN 1982 & 1984
Number of rows | 13
V [kn] | V [m/s] | Fn | Rtot [N] | R_visc [N] | R_app [N] | R_w [N] | R_TR [N] | R_b [N] | R_A [N] | R_BTO [N] | w[-] | t[-]
6 | 3.0867 | 0.10093 | 26272.6633 | 21566.6712 | 0 | 0.20376 | 0 | 0 | 4705.7884 | 0 | 0.11352 | 0.1914
7 | 3.6011 | 0.11776 | 35157.7486 | 28749.2285 | 0 | 3.4193 | 0 | 0 | 6405.1008 | 0 | 0.11295 | 0.1914
8 | 4.1156 | 0.13458 | 45279.7337 | 36884.6527 | 0 | 29.2351 | 0 | 0 | 8365.846 | 0 | 0.11248 | 0.1914
9 | 4.63 | 0.1514 | 56704.2937 | 45957.7973 | 0 | 158.4726 | 0 | 0 | 10588.0238 | 0 | 0.11206 | 0.1914
10 | 5.1444 | 0.16822 | 69649.2485 | 55955.6085 | 0 | 622.0057 | 0 | 0 | 13071.6343 | 0 | 0.11171 | 0.1914
11 | 5.6589 | 0.18505 | 84609.1193 | 66866.643 | 0 | 1925.7987 | 0 | 0 | 15816.6776 | 0 | 0.11139 | 0.1914
12 | 6.1733 | 0.20187 | 102481.8662 | 78680.7345 | 0 | 4977.9782 | 0 | 0 | 18823.1535 | 0 | 0.1111 | 0.1914
13 | 6.6878 | 0.21869 | 124730.7954 | 91388.7505 | 0 | 11250.9828 | 0 | 0 | 22091.062 | 0 | 0.11084 | 0.1914
14 | 7.2022 | 0.23551 | 152942.4776 | 104982.4133 | 0 | 22339.661 | 0 | 0 | 25620.4033 | 0 | 0.11061 | 0.1914
15 | 7.7167 | 0.25234 | 189917.5214 | 119454.1614 | 0 | 41052.1828 | 0 | 0 | 29411.1773 | 0 | 0.11039 | 0.1914
16 | 8.2311 | 0.26916 | 242585.0244 | 134797.0423 | 0 | 74324.5981 | 0 | 0 | 33463.3839 | 0 | 0.11019 | 0.1914
17 | 8.7456 | 0.28598 | 312649.443 | 151004.6274 | 0 | 123867.7924 | 0 | 0 | 37777.0233 | 0 | 0.11001 | 0.1914
18 | 9.26 | 0.3028 | 389344.9624 | 168070.9423 | 0 | 178921.9247 | 0 | 0 | 42352.0953 | 0 | 0.10984 | 0.1914
NOTES & WARNINGS H&M CALCULATION
SHIP DOES NOT ADHERE TO LCB BETWEEN -5% AND +5%
SHIP DOES NOT ADHERE TO LWL/B RATIO LIMITATION
SHIP DOES NOT ADHERE TO B/T RATIO LIMITATION
Selected step size (dt) | 1
Wetted surface area measured from Rhino model
Half waterline entrance angle calculated using HMT 1984 method
Wake and thrust deduction factor calculated using HMT 1984 method
Number of propellers | 1
Propeller diameter | 8
Chosen stern coefficient | -1
No bulb
No bow/stern thrusters
Deviation of IE_model in % of IE by regressive approach of Holtrop84 | 58
Deviation of Swet_model in % of S by regressive approach of Holtrop84 | -6
Deck is 4607 mm from WL

## Plaatdikte uitvogelen
Loa [m] | 224.49
B [m] | 34.998
H [m] | 20.999
Lpp [m] | 220
Lwl [m] | 213.636
X midship aft [m] | 96.47
X midship fwd [m] | 136.73
Bilge Radius [m] | 10
LOADING CONDITION
T moulded [m] | 7.999
T aft at app [m] | 7.999
T fwd at fpp [m] | 7.999
heel [deg] | 0
WATERLINE ENTRANCE ANGLE:
Waterline Entrace angle (WEA) [deg] | 22.85
Location of WEA [%Bwl] | 30
XYZ location of WEA [m] | 212.354 | -5.25 | 7.999
VOLUME RELATED DATA (MOULDED)
Buoyant Volume [m3] | 35500.622
Total Volume [m3] | 118833.591
COB [m] | 121.621 | 0 | 4.547
COV Total [m] | 110.782 | 0 | 11.617
Cb_pp [-] | 0.5832
Cb_wl [-] | 0.6005
DATA OF UNDERWATER AREAS
Water Plane Area [m2] | 5818.38
COF [m] | 114.005 | 0 | 7.999
Inertia WPA around COF [m4] | 462965.869 | 15706000 | 16169000
Wetted Shell Area [m2] | 7266.007
Wetted Transom Area [m2] | 0
Am [m2] | 237.227
FORE PEAK TANK (BALLAST WATER)
Volume water ballast [m3] | 9112.404
COV WB [m] | 185.397 | 0 | 5.035
Position of tank BHD [m] | 163.878
Height of WB [% of D] | 43
Area WB plane [m2] | 1214.146
COA WB plane [m] | 185.801 | 0 | 9.03
Inertia WB plane [m4] | 67095.044 | 249439.024 | 316534.068
BUOYANT CROSS SECTION AREAS
Number of rows | 22
x_in_m | crossarea_in_m2
6.364 | 0
16.537 | 10.697
26.71 | 39.141
36.883 | 77.681
47.056 | 120.961
57.23 | 163.98
67.403 | 201.206
77.576 | 226.697
87.749 | 236.688
97.922 | 237.227
108.095 | 237.227
118.269 | 237.227
128.442 | 237.227
138.615 | 237.094
148.788 | 233.797
158.961 | 223.978
169.134 | 208.91
179.308 | 187.893
189.481 | 159.863
199.654 | 123.812
209.827 | 78.241
220 | 0
TOTAL CROSS SECTION AREAS
Number of rows | 22
x_in_m | crossarea_in_m2
-4.49 | 165.779
6.2 | 229.099
16.89 | 300.434
27.58 | 376.917
38.27 | 455.259
48.96 | 531.288
59.65 | 599.544
70.34 | 653.031
81.03 | 684.231
91.72 | 691.866
102.41 | 691.879
113.1 | 691.879
123.79 | 691.879
134.48 | 691.87
145.17 | 688.08
155.86 | 667.707
166.55 | 631.419
177.24 | 575.903
187.93 | 496.43
198.62 | 389.137
209.31 | 250.517
220 | 0
BALLAST TANK FILLING CROSS SECTION AREAS
Number of rows | 5
x_in_m | crossarea_in_m2
163.878 | 250.641
177.908 | 220.957
191.939 | 176.054
205.97 | 112.82
220 | 0
DATA OF SHELL PLATING WRT LONGITUDINAL BENDING (INERTIA AROUND CENTROID):
Mean shell thickness [mm] | 1
Number of rows | 22
X [m] | OUTLINE LENGTH [m] | CROSS SECTION AREA OF SHELL PLATING [m2] | CENTROID_X[m] | CENTROID_Y[m] | CENTROID_Z[m] | INERTIA_X[m4] | INERTIA_Y[m4] | INERTIA_Z[m4] | Z_Keel[m] | Z_DECK[m]
-4.49 | 55.583 | 0.056 | -4.49 | -0.002 | 17.242 | 3.675 | 0.844 | 2.831 | 10.101 | 21
6.2 | 62.891 | 0.063 | 6.2 | 0 | 16.303 | 5.447 | 1.449 | 3.998 | 8.026 | 21
16.89 | 70.253 | 0.07 | 16.89 | 0 | 15.38 | 7.712 | 2.23 | 5.482 | 6.307 | 21
27.58 | 77.548 | 0.078 | 27.58 | 0.009 | 14.487 | 10.474 | 3.176 | 7.298 | 4.787 | 21
38.27 | 84.533 | 0.085 | 38.27 | 0.007 | 13.667 | 13.609 | 4.236 | 9.372 | 3.427 | 21
48.96 | 90.924 | 0.091 | 48.96 | 0.006 | 12.92 | 16.952 | 5.355 | 11.597 | 2.235 | 21
59.65 | 96.382 | 0.096 | 59.65 | -0.002 | 12.3 | 20.172 | 6.421 | 13.75 | 1.245 | 21
70.34 | 100.495 | 0.1 | 70.34 | 0.002 | 11.835 | 22.847 | 7.299 | 15.547 | 0.512 | 21
81.03 | 102.833 | 0.103 | 81.03 | 0.004 | 11.578 | 24.468 | 7.819 | 16.648 | 0.099 | 21
91.72 | 103.399 | 0.103 | 91.72 | 0.004 | 11.51 | 24.881 | 7.954 | 16.926 | -0.001 | 21
102.41 | 103.4 | 0.103 | 102.41 | 0.004 | 11.51 | 24.88 | 7.954 | 16.925 | -0.001 | 21
113.1 | 103.4 | 0.103 | 113.1 | 0.004 | 11.51 | 24.88 | 7.954 | 16.925 | -0.001 | 21
123.79 | 103.4 | 0.103 | 123.79 | 0.004 | 11.51 | 24.88 | 7.954 | 16.925 | -0.001 | 21
134.48 | 103.399 | 0.103 | 134.48 | 0.004 | 11.51 | 24.878 | 7.954 | 16.924 | -0.001 | 21
145.17 | 103.054 | 0.103 | 145.17 | 0.007 | 11.519 | 24.613 | 7.911 | 16.702 | 0.001 | 21
155.86 | 101.186 | 0.101 | 155.86 | -0.012 | 11.551 | 23.338 | 7.687 | 15.651 | 0.008 | 21
166.55 | 97.791 | 0.098 | 166.55 | -0.003 | 11.602 | 21.085 | 7.283 | 13.802 | 0.017 | 21
177.24 | 92.504 | 0.092 | 177.24 | -0.002 | 11.653 | 17.93 | 6.702 | 11.228 | 0.021 | 21
187.93 | 84.907 | 0.085 | 187.93 | 0 | 11.691 | 13.917 | 5.896 | 8.021 | 0.019 | 21
198.62 | 74.722 | 0.075 | 198.62 | 0.001 | 11.705 | 9.499 | 4.847 | 4.652 | 0.012 | 21
209.31 | 61.835 | 0.062 | 209.31 | 0 | 11.663 | 5.322 | 3.534 | 1.787 | 0.001 | 21
220 | 0 | 0 | 220 | 0 | 14.34 | 0 | 0 | 0 | 0 | 0
INPUT DATA
Loa [m] | 220
Boa [m] | 35
Doa [m] | 21
Tmoulded [m] | 7.999
Lpp/L0.85H [-] | 0.98
% Length aft Shoulder [%] | 42
Midship Length [m] | 40260.037
Location of midship [% of Lpp] | 53
Bilge Radius [m] | 10
% Length fwd shoulder [%] | 21
Location of bow intermediate curve [%] | 65
Bow tangency shear angle [deg] | 17
heel [deg] | 0
trim [deg] | 0
mean shell thickness [mm] | 1
Number of ordinates [-] | 20
number of waterlines [-] | 5
number of buttocks [-] | 5
Entrance angle factor [% of Bwl] | 30
X division method [-] | 1
Flip loft surface [-] | 0
RESISTANCE ESTIMATION BY METHOD HOLTROP & MENNEN 1982 & 1984
DESIGN SPEED DATA
V [kn] | V [m/s] | Fn | Rtot [N] | R_visc [N] | R_app [N] | R_w [N] | R_TR [N] | R_b [N] | R_A [N] | R_BTO [N] | w[-] | t[-]
19 | 9.7744 | 0.21351 | 941566.1731 | 597139.2265 | 0 | 221011.0071 | 0 | 0 | 123415.9395 | 0 | 0.12322 | 0.16731
RESISTANCE TABLE BY METHOD HOLTROP & MENNEN 1982 & 1984
Number of rows | 15
V [kn] | V [m/s] | Fn | Rtot [N] | R_visc [N] | R_app [N] | R_w [N] | R_TR [N] | R_b [N] | R_A [N] | R_BTO [N] | w[-] | t[-]
6 | 3.0867 | 0.067424 | 81027.4814 | 68719.917 | 0 | 0.1577 | 0 | 0 | 12307.4067 | 0 | 0.12973 | 0.16731
7 | 3.6011 | 0.078662 | 108459.6196 | 91705.172 | 0 | 2.6996 | 0 | 0 | 16751.748 | 0 | 0.12877 | 0.16731
8 | 4.1156 | 0.089899 | 139666.9209 | 117763.6522 | 0 | 23.4346 | 0 | 0 | 21879.8341 | 0 | 0.12796 | 0.16731
9 | 4.63 | 0.10114 | 174668.9173 | 146848.6943 | 0 | 128.5578 | 0 | 0 | 27691.6651 | 0 | 0.12726 | 0.16731
10 | 5.1444 | 0.11237 | 213616.777 | 178920.0412 | 0 | 509.4949 | 0 | 0 | 34187.2409 | 0 | 0.12666 | 0.16731
11 | 5.6589 | 0.12361 | 256898.903 | 213942.3733 | 0 | 1589.9683 | 0 | 0 | 41366.5614 | 0 | 0.12612 | 0.16731
12 | 6.1733 | 0.13485 | 305254.2826 | 251884.2862 | 0 | 4140.3696 | 0 | 0 | 49229.6268 | 0 | 0.12563 | 0.16731
13 | 6.6878 | 0.14609 | 359863.0644 | 292717.5516 | 0 | 9369.0757 | 0 | 0 | 57776.437 | 0 | 0.1252 | 0.16731
14 | 7.2022 | 0.15732 | 422392.5106 | 336416.5654 | 0 | 18968.9531 | 0 | 0 | 67006.9921 | 0 | 0.1248 | 0.16731
15 | 7.7167 | 0.16856 | 494991.0023 | 382957.9263 | 0 | 35111.784 | 0 | 0 | 76921.2919 | 0 | 0.12443 | 0.16731
16 | 8.2311 | 0.1798 | 580232.3291 | 432320.1065 | 0 | 60392.886 | 0 | 0 | 87519.3366 | 0 | 0.1241 | 0.16731
17 | 8.7456 | 0.19104 | 681059.5357 | 484483.1897 | 0 | 97775.2199 | 0 | 0 | 98801.1261 | 0 | 0.12378 | 0.16731
18 | 9.26 | 0.20227 | 800541.4712 | 539428.6595 | 0 | 150346.1513 | 0 | 0 | 110766.6604 | 0 | 0.12349 | 0.16731
19 | 9.7744 | 0.21351 | 941566.1731 | 597139.2265 | 0 | 221011.0071 | 0 | 0 | 123415.9395 | 0 | 0.12322 | 0.16731
20 | 10.2889 | 0.22475 | 1110445.2357 | 657598.6841 | 0 | 316097.5882 | 0 | 0 | 136748.9634 | 0 | 0.12296 | 0.16731
NOTES & WARNINGS H&M CALCULATION
SHIP DOES NOT ADHERE TO LCB BETWEEN -5% AND +5%
SHIP DOES NOT ADHERE TO B/T RATIO LIMITATION
Selected step size (dt) | 1
Wetted surface area measured from Rhino model
Half waterline entrance angle measured from Rhino model
Wake and thrust deduction factor calculated using HMT 1984 method
Number of propellers | 1
Propeller diameter | 8
Chosen stern coefficient | -10
No bulb
No bow/stern thrusters
Deviation of IE_model in % of IE by regressive approach of Holtrop84 | 35
Deviation of Swet_model in % of S by regressive approach of Holtrop84 | 3
Deck is 13001 mm from WL

## Plaatdikte 2
Loa [m] | 224.49
B [m] | 34.99
H [m] | 20.995
Lpp [m] | 220
Lwl [m] | 213.621
X midship aft [m] | 96.47
X midship fwd [m] | 136.73
Bilge Radius [m] | 10
LOADING CONDITION
T moulded [m] | 7.995
T aft at app [m] | 7.995
T fwd at fpp [m] | 7.995
heel [deg] | 0
WATERLINE ENTRANCE ANGLE:
Waterline Entrace angle (WEA) [deg] | 22.845
Location of WEA [%Bwl] | 30
XYZ location of WEA [m] | 212.354 | 5.249 | 7.995
VOLUME RELATED DATA (MOULDED)
Buoyant Volume [m3] | 35469.19
Total Volume [m3] | 118781.379
COB [m] | 121.625 | 0 | 4.545
COV Total [m] | 110.783 | 0 | 11.615
Cb_pp [-] | 0.5831
Cb_wl [-] | 0.6005
DATA OF UNDERWATER AREAS
Water Plane Area [m2] | 5816.48
COF [m] | 114.011 | 0 | 7.995
Inertia WPA around COF [m4] | 462565.175 | 15699000 | 16161000
Wetted Shell Area [m2] | 7262.879
Wetted Transom Area [m2] | 0
Am [m2] | 237.024
FORE PEAK TANK (BALLAST WATER)
Volume water ballast [m3] | 9108.558
COV WB [m] | 185.398 | 0 | 5.034
Position of tank BHD [m] | 163.878
Height of WB [% of D] | 43
Area WB plane [m2] | 1213.885
COA WB plane [m] | 185.802 | 0 | 9.028
Inertia WB plane [m4] | 67050.668 | 249386.93 | 316437.598
BUOYANT CROSS SECTION AREAS
Number of rows | 22
x_in_m | crossarea_in_m2
6.379 | 0
16.552 | 10.693
26.724 | 39.12
36.896 | 77.635
47.069 | 120.883
57.241 | 163.869
67.414 | 201.059
77.586 | 226.519
87.759 | 236.488
97.931 | 237.024
108.103 | 237.024
118.276 | 237.024
128.448 | 237.024
138.621 | 236.891
148.793 | 233.595
158.966 | 223.785
169.138 | 208.731
179.31 | 187.733
189.483 | 159.728
199.655 | 123.709
209.828 | 78.177
220 | 0
TOTAL CROSS SECTION AREAS
Number of rows | 22
x_in_m | crossarea_in_m2
-4.49 | 165.709
6.2 | 228.997
16.89 | 300.296
27.58 | 376.744
38.27 | 455.052
48.96 | 531.047
59.65 | 599.274
70.34 | 652.739
81.03 | 683.926
91.72 | 691.558
102.41 | 691.571
113.1 | 691.571
123.79 | 691.571
134.48 | 691.562
145.17 | 687.774
155.86 | 667.413
166.55 | 631.146
177.24 | 575.661
187.93 | 496.227
198.62 | 388.984
209.31 | 250.422
220 | 0
BALLAST TANK FILLING CROSS SECTION AREAS
Number of rows | 5
x_in_m | crossarea_in_m2
163.878 | 250.525
177.908 | 220.86
191.939 | 175.981
205.97 | 112.777
220 | 0
DATA OF SHELL PLATING WRT LONGITUDINAL BENDING (INERTIA AROUND CENTROID):
Mean shell thickness [mm] | 5
Number of rows | 22
X [m] | OUTLINE LENGTH [m] | CROSS SECTION AREA OF SHELL PLATING [m2] | CENTROID_X[m] | CENTROID_Y[m] | CENTROID_Z[m] | INERTIA_X[m4] | INERTIA_Y[m4] | INERTIA_Z[m4] | Z_Keel[m] | Z_DECK[m]
-4.49 | 55.571 | 0.278 | -4.49 | 0 | 17.238 | 18.388 | 4.224 | 14.164 | 10.095 | 21
6.2 | 62.877 | 0.314 | 6.2 | 0 | 16.301 | 27.238 | 7.245 | 19.993 | 8.021 | 21
16.89 | 70.237 | 0.351 | 16.89 | 0 | 15.377 | 38.568 | 11.153 | 27.416 | 6.301 | 21
27.58 | 77.53 | 0.388 | 27.58 | 0.002 | 14.488 | 52.311 | 15.866 | 36.445 | 4.783 | 21
38.27 | 84.514 | 0.423 | 38.27 | 0.001 | 13.661 | 67.985 | 21.178 | 46.807 | 3.423 | 21
48.96 | 90.903 | 0.455 | 48.96 | -0.001 | 12.917 | 84.677 | 26.764 | 57.913 | 2.231 | 21
59.65 | 96.359 | 0.482 | 59.65 | 0.001 | 12.294 | 100.846 | 32.105 | 68.741 | 1.241 | 21
70.34 | 100.471 | 0.502 | 70.34 | 0 | 11.832 | 114.246 | 36.487 | 77.759 | 0.507 | 21
81.03 | 102.81 | 0.514 | 81.03 | 0.001 | 11.57 | 122.361 | 39.118 | 83.243 | 0.095 | 21
91.72 | 103.375 | 0.517 | 91.72 | 0.001 | 11.507 | 124.387 | 39.775 | 84.611 | -0.005 | 21
102.41 | 103.376 | 0.517 | 102.41 | 0.001 | 11.506 | 124.389 | 39.776 | 84.613 | -0.005 | 21
113.1 | 103.376 | 0.517 | 113.1 | 0.001 | 11.506 | 124.389 | 39.776 | 84.613 | -0.005 | 21
123.79 | 103.376 | 0.517 | 123.79 | 0.001 | 11.506 | 124.389 | 39.776 | 84.613 | -0.005 | 21
134.48 | 103.375 | 0.517 | 134.48 | 0.001 | 11.506 | 124.385 | 39.776 | 84.609 | -0.005 | 21
145.17 | 103.031 | 0.515 | 145.17 | 0.001 | 11.514 | 123.132 | 39.559 | 83.573 | -0.003 | 21
155.86 | 101.163 | 0.506 | 155.86 | -0.001 | 11.551 | 116.647 | 38.426 | 78.221 | 0.004 | 21
166.55 | 97.769 | 0.489 | 166.55 | -0.001 | 11.601 | 105.526 | 36.441 | 69.085 | 0.013 | 21
177.24 | 92.484 | 0.462 | 177.24 | -0.001 | 11.651 | 89.634 | 33.509 | 56.125 | 0.017 | 21
187.93 | 84.889 | 0.424 | 187.93 | 0 | 11.688 | 69.577 | 29.476 | 40.101 | 0.015 | 21
198.62 | 74.707 | 0.374 | 198.62 | 0 | 11.703 | 47.49 | 24.232 | 23.258 | 0.008 | 21
209.31 | 61.824 | 0.309 | 209.31 | 0 | 11.665 | 26.612 | 17.675 | 8.937 | -0.003 | 21
220 | 0 | 0 | 220 | 0 | 14.337 | 0 | 0 | 0 | 0 | 0
INPUT DATA
Loa [m] | 220
Boa [m] | 35
Doa [m] | 21
Tmoulded [m] | 7.995
Lpp/L0.85H [-] | 0.98
% Length aft Shoulder [%] | 42
Midship Length [m] | 40260.037
Location of midship [% of Lpp] | 53
Bilge Radius [m] | 10
% Length fwd shoulder [%] | 21
Location of bow intermediate curve [%] | 65
Bow tangency shear angle [deg] | 17
heel [deg] | 0
trim [deg] | 0
mean shell thickness [mm] | 5
Number of ordinates [-] | 20
number of waterlines [-] | 5
number of buttocks [-] | 5
Entrance angle factor [% of Bwl] | 30
X division method [-] | 1
Flip loft surface [-] | 0
RESISTANCE ESTIMATION BY METHOD HOLTROP & MENNEN 1982 & 1984
DESIGN SPEED DATA
V [kn] | V [m/s] | Fn | Rtot [N] | R_visc [N] | R_app [N] | R_w [N] | R_TR [N] | R_b [N] | R_A [N] | R_BTO [N] | w[-] | t[-]
19 | 9.7744 | 0.21352 | 941241.0999 | 596875.5459 | 0 | 220985.4399 | 0 | 0 | 123380.1142 | 0 | 0.12315 | 0.16728
RESISTANCE TABLE BY METHOD HOLTROP & MENNEN 1982 & 1984
Number of rows | 15
V [kn] | V [m/s] | Fn | Rtot [N] | R_visc [N] | R_app [N] | R_w [N] | R_TR [N] | R_b [N] | R_A [N] | R_BTO [N] | w[-] | t[-]
6 | 3.0867 | 0.067427 | 80993.6082 | 68689.6159 | 0 | 0.15818 | 0 | 0 | 12303.8341 | 0 | 0.12966 | 0.16728
7 | 3.6011 | 0.078665 | 108414.3191 | 91664.7276 | 0 | 2.7062 | 0 | 0 | 16746.8853 | 0 | 0.1287 | 0.16728
8 | 4.1156 | 0.089903 | 139608.6693 | 117711.7062 | 0 | 23.4802 | 0 | 0 | 21873.4828 | 0 | 0.12789 | 0.16728
9 | 4.63 | 0.10114 | 174596.2945 | 146783.909 | 0 | 128.7588 | 0 | 0 | 27683.6267 | 0 | 0.1272 | 0.16728
10 | 5.1444 | 0.11238 | 213528.5465 | 178841.0964 | 0 | 510.1331 | 0 | 0 | 34177.3169 | 0 | 0.12659 | 0.16728
11 | 5.6589 | 0.12362 | 256794.0698 | 213847.9643 | 0 | 1591.552 | 0 | 0 | 41354.5535 | 0 | 0.12605 | 0.16728
12 | 6.1733 | 0.13485 | 305132.0591 | 251773.1222 | 0 | 4143.6005 | 0 | 0 | 49215.3364 | 0 | 0.12557 | 0.16728
13 | 6.6878 | 0.14609 | 359722.6824 | 292588.3539 | 0 | 9374.6629 | 0 | 0 | 57759.6656 | 0 | 0.12513 | 0.16728
14 | 7.2022 | 0.15733 | 422232.8587 | 336268.0668 | 0 | 18977.2507 | 0 | 0 | 66987.5412 | 0 | 0.12473 | 0.16728
15 | 7.7167 | 0.16857 | 494810.1063 | 382788.8696 | 0 | 35122.2735 | 0 | 0 | 76898.9631 | 0 | 0.12437 | 0.16728
16 | 8.2311 | 0.17981 | 580026.7211 | 432129.2442 | 0 | 60403.5455 | 0 | 0 | 87493.9314 | 0 | 0.12403 | 0.16728
17 | 8.7456 | 0.19104 | 680823.65 | 484269.2828 | 0 | 97781.9212 | 0 | 0 | 98772.446 | 0 | 0.12372 | 0.16728
18 | 9.26 | 0.20228 | 800266.6109 | 539190.4774 | 0 | 150341.6266 | 0 | 0 | 110734.5069 | 0 | 0.12343 | 0.16728
19 | 9.7744 | 0.21352 | 941241.0999 | 596875.5459 | 0 | 220985.4399 | 0 | 0 | 123380.1142 | 0 | 0.12315 | 0.16728
20 | 10.2889 | 0.22476 | 1110055.7214 | 657308.2889 | 0 | 316038.1647 | 0 | 0 | 136709.2678 | 0 | 0.1229 | 0.16728
NOTES & WARNINGS H&M CALCULATION
SHIP DOES NOT ADHERE TO LCB BETWEEN -5% AND +5%
SHIP DOES NOT ADHERE TO B/T RATIO LIMITATION
Selected step size (dt) | 1
Wetted surface area measured from Rhino model
Half waterline entrance angle measured from Rhino model
Wake and thrust deduction factor calculated using HMT 1984 method
Number of propellers | 1
Propeller diameter | 8
Chosen stern coefficient | -10
No bulb
No bow/stern thrusters
Deviation of IE_model in % of IE by regressive approach of Holtrop84 | 35
Deviation of Swet_model in % of S by regressive approach of Holtrop84 | 3
Deck is 13005 mm from WL

## Plaatdikte 3
Loa [m] | 224.49
B [m] | 34.98
H [m] | 20.99
Lpp [m] | 220
Lwl [m] | 213.602
X midship aft [m] | 96.47
X midship fwd [m] | 136.73
Bilge Radius [m] | 10
LOADING CONDITION
T moulded [m] | 7.99
T aft at app [m] | 7.99
T fwd at fpp [m] | 7.99
heel [deg] | 0
WATERLINE ENTRANCE ANGLE:
Waterline Entrace angle (WEA) [deg] | 22.84
Location of WEA [%Bwl] | 30
XYZ location of WEA [m] | 212.354 | -5.247 | 7.99
VOLUME RELATED DATA (MOULDED)
Buoyant Volume [m3] | 35429.918
Total Volume [m3] | 118716.127
COB [m] | 121.631 | 0 | 4.542
COV Total [m] | 110.783 | 0 | 11.613
Cb_pp [-] | 0.583
Cb_wl [-] | 0.6005
DATA OF UNDERWATER AREAS
Water Plane Area [m2] | 5814.106
COF [m] | 114.018 | 0 | 7.99
Inertia WPA around COF [m4] | 462064.456 | 15690000 | 16152000
Wetted Shell Area [m2] | 7258.97
Wetted Transom Area [m2] | 0
Am [m2] | 236.772
FORE PEAK TANK (BALLAST WATER)
Volume water ballast [m3] | 9103.752
COV WB [m] | 185.398 | 0 | 5.033
Position of tank BHD [m] | 163.878
Height of WB [% of D] | 43
Area WB plane [m2] | 1213.559
COA WB plane [m] | 185.802 | 0 | 9.026
Inertia WB plane [m4] | 66995.224 | 249321.809 | 316317.033
BUOYANT CROSS SECTION AREAS
Number of rows | 22
x_in_m | crossarea_in_m2
6.398 | 0
16.57 | 10.687
26.741 | 39.093
36.913 | 77.577
47.084 | 120.787
57.256 | 163.729
67.427 | 200.876
77.599 | 226.296
87.77 | 236.239
97.942 | 236.772
108.113 | 236.772
118.285 | 236.772
128.456 | 236.772
138.628 | 236.638
148.8 | 233.342
158.971 | 223.544
169.143 | 208.507
179.314 | 187.534
189.486 | 159.561
199.657 | 123.581
209.829 | 78.097
220 | 0
TOTAL CROSS SECTION AREAS
Number of rows | 22
x_in_m | crossarea_in_m2
-4.49 | 165.623
6.2 | 228.869
16.89 | 300.125
27.58 | 376.528
38.27 | 454.792
48.96 | 530.746
59.65 | 598.937
70.34 | 652.374
81.03 | 683.545
91.72 | 691.173
102.41 | 691.186
113.1 | 691.186
123.79 | 691.186
134.48 | 691.178
145.17 | 687.392
155.86 | 667.046
166.55 | 630.805
177.24 | 575.358
187.93 | 495.974
198.62 | 388.791
209.31 | 250.302
220 | 0
BALLAST TANK FILLING CROSS SECTION AREAS
Number of rows | 5
x_in_m | crossarea_in_m2
163.878 | 250.381
177.908 | 220.74
191.939 | 175.891
205.97 | 112.723
220 | 0
DATA OF SHELL PLATING WRT LONGITUDINAL BENDING (INERTIA AROUND CENTROID):
Mean shell thickness [mm] | 10
Number of rows | 22
X [m] | OUTLINE LENGTH [m] | CROSS SECTION AREA OF SHELL PLATING [m2] | CENTROID_X[m] | CENTROID_Y[m] | CENTROID_Z[m] | INERTIA_X[m4] | INERTIA_Y[m4] | INERTIA_Z[m4] | Z_Keel[m] | Z_DECK[m]
-4.49 | 55.556 | 0.556 | -4.49 | 0 | 17.233 | 36.789 | 8.453 | 28.336 | 10.087 | 21
6.2 | 62.859 | 0.629 | 6.2 | 0 | 16.297 | 54.481 | 14.494 | 39.986 | 8.014 | 21
16.89 | 70.216 | 0.703 | 16.89 | 0 | 15.373 | 77.139 | 22.311 | 54.828 | 6.295 | 21
27.58 | 77.507 | 0.776 | 27.58 | 0.001 | 14.484 | 104.611 | 31.737 | 72.874 | 4.777 | 21
38.27 | 84.489 | 0.845 | 38.27 | 0.001 | 13.655 | 135.968 | 42.367 | 93.601 | 3.417 | 21
48.96 | 90.876 | 0.909 | 48.96 | 0 | 12.914 | 169.323 | 53.525 | 115.797 | 2.225 | 21
59.65 | 96.331 | 0.964 | 59.65 | 0.001 | 12.292 | 201.636 | 64.2 | 137.436 | 1.235 | 21
70.34 | 100.442 | 1.005 | 70.34 | 0 | 11.829 | 228.424 | 72.96 | 155.464 | 0.502 | 21
81.03 | 102.78 | 1.028 | 81.03 | -0.001 | 11.568 | 244.62 | 78.222 | 166.398 | 0.09 | 21
91.72 | 103.345 | 1.034 | 91.72 | 0.001 | 11.505 | 248.692 | 79.534 | 169.157 | -0.01 | 21
102.41 | 103.346 | 1.034 | 102.41 | 0.001 | 11.505 | 248.696 | 79.536 | 169.16 | -0.01 | 21
113.1 | 103.346 | 1.034 | 113.1 | 0.001 | 11.505 | 248.696 | 79.536 | 169.16 | -0.01 | 21
123.79 | 103.346 | 1.034 | 123.79 | 0.001 | 11.505 | 248.696 | 79.536 | 169.16 | -0.01 | 21
134.48 | 103.345 | 1.034 | 134.48 | 0.001 | 11.505 | 248.688 | 79.535 | 169.153 | -0.01 | 21
145.17 | 103.001 | 1.03 | 145.17 | 0 | 11.512 | 246.213 | 79.11 | 167.103 | -0.008 | 21
155.86 | 101.134 | 1.012 | 155.86 | 0 | 11.547 | 233.28 | 76.861 | 156.419 | -0.001 | 21
166.55 | 97.742 | 0.978 | 166.55 | 0 | 11.599 | 211.026 | 72.879 | 138.147 | 0.008 | 21
177.24 | 92.459 | 0.925 | 177.24 | 0 | 11.647 | 179.267 | 67.023 | 112.244 | 0.012 | 21
187.93 | 84.867 | 0.849 | 187.93 | 0 | 11.684 | 139.162 | 58.958 | 80.204 | 0.01 | 21
198.62 | 74.689 | 0.747 | 198.62 | 0 | 11.7 | 94.989 | 48.47 | 46.519 | 0.003 | 21
209.31 | 61.809 | 0.618 | 209.31 | 0 | 11.663 | 53.234 | 35.353 | 17.881 | -0.008 | 21
220 | 0 | 0 | 220 | 0 | 14.334 | 0 | 0 | 0 | 0 | 0
INPUT DATA
Loa [m] | 220
Boa [m] | 35
Doa [m] | 21
Tmoulded [m] | 7.99
Lpp/L0.85H [-] | 0.98
% Length aft Shoulder [%] | 42
Midship Length [m] | 40260.037
Location of midship [% of Lpp] | 53
Bilge Radius [m] | 10
% Length fwd shoulder [%] | 21
Location of bow intermediate curve [%] | 65
Bow tangency shear angle [deg] | 17
heel [deg] | 0
trim [deg] | 0
mean shell thickness [mm] | 10
Number of ordinates [-] | 20
number of waterlines [-] | 5
number of buttocks [-] | 5
Entrance angle factor [% of Bwl] | 30
X division method [-] | 1
Flip loft surface [-] | 0
RESISTANCE ESTIMATION BY METHOD HOLTROP & MENNEN 1982 & 1984
DESIGN SPEED DATA
V [kn] | V [m/s] | Fn | Rtot [N] | R_visc [N] | R_app [N] | R_w [N] | R_TR [N] | R_b [N] | R_A [N] | R_BTO [N] | w[-] | t[-]
19 | 9.7744 | 0.21353 | 940834.777 | 596545.9664 | 0 | 220953.5052 | 0 | 0 | 123335.3053 | 0 | 0.12307 | 0.16725
RESISTANCE TABLE BY METHOD HOLTROP & MENNEN 1982 & 1984
Number of rows | 15
V [kn] | V [m/s] | Fn | Rtot [N] | R_visc [N] | R_app [N] | R_w [N] | R_TR [N] | R_b [N] | R_A [N] | R_BTO [N] | w[-] | t[-]
6 | 3.0867 | 0.06743 | 80951.2664 | 68651.742 | 0 | 0.15879 | 0 | 0 | 12299.3656 | 0 | 0.12958 | 0.16725
7 | 3.6011 | 0.078668 | 108357.693 | 91614.1754 | 0 | 2.7144 | 0 | 0 | 16740.8032 | 0 | 0.12862 | 0.16725
8 | 4.1156 | 0.089907 | 139535.8542 | 117646.7779 | 0 | 23.5374 | 0 | 0 | 21865.5389 | 0 | 0.12781 | 0.16725
9 | 4.63 | 0.10114 | 174505.5158 | 146702.9326 | 0 | 129.0106 | 0 | 0 | 27673.5727 | 0 | 0.12711 | 0.16725
10 | 5.1444 | 0.11238 | 213418.2588 | 178742.4218 | 0 | 510.9324 | 0 | 0 | 34164.9045 | 0 | 0.12651 | 0.16725
11 | 5.6589 | 0.12362 | 256663.0302 | 213729.9607 | 0 | 1593.535 | 0 | 0 | 41339.5345 | 0 | 0.12597 | 0.16725
12 | 6.1733 | 0.13486 | 304979.2839 | 251634.1761 | 0 | 4147.6453 | 0 | 0 | 49197.4625 | 0 | 0.12548 | 0.16725
13 | 6.6878 | 0.1461 | 359547.2122 | 292426.8673 | 0 | 9381.6563 | 0 | 0 | 57738.6887 | 0 | 0.12505 | 0.16725
14 | 7.2022 | 0.15734 | 422033.304 | 336082.4554 | 0 | 18987.6356 | 0 | 0 | 66963.2129 | 0 | 0.12465 | 0.16725
15 | 7.7167 | 0.16857 | 494583.9991 | 382577.5625 | 0 | 35135.4014 | 0 | 0 | 76871.0352 | 0 | 0.12428 | 0.16725
16 | 8.2311 | 0.17981 | 579769.7255 | 431890.6817 | 0 | 60416.8882 | 0 | 0 | 87462.1556 | 0 | 0.12395 | 0.16725
17 | 8.7456 | 0.19105 | 680528.8083 | 484001.9166 | 0 | 97790.3176 | 0 | 0 | 98736.5741 | 0 | 0.12363 | 0.16725
18 | 9.26 | 0.20229 | 799923.0511 | 538892.769 | 0 | 150335.9914 | 0 | 0 | 110694.2907 | 0 | 0.12334 | 0.16725
19 | 9.7744 | 0.21353 | 940834.777 | 596545.9664 | 0 | 220953.5052 | 0 | 0 | 123335.3053 | 0 | 0.12307 | 0.16725
20 | 10.2889 | 0.22477 | 1109568.8518 | 656945.3183 | 0 | 315963.9153 | 0 | 0 | 136659.6181 | 0 | 0.12281 | 0.16725
NOTES & WARNINGS H&M CALCULATION
SHIP DOES NOT ADHERE TO LCB BETWEEN -5% AND +5%
SHIP DOES NOT ADHERE TO B/T RATIO LIMITATION
Selected step size (dt) | 1
Wetted surface area measured from Rhino model
Half waterline entrance angle measured from Rhino model
Wake and thrust deduction factor calculated using HMT 1984 method
Number of propellers | 1
Propeller diameter | 8
Chosen stern coefficient | -10
No bulb
No bow/stern thrusters
Deviation of IE_model in % of IE by regressive approach of Holtrop84 | 35
Deviation of Swet_model in % of S by regressive approach of Holtrop84 | 3
Deck is 13010 mm from WL

## Container
aantal in:
hoogte | 3
breedte | 13
lengte | 6
aantal containers | 234