## chonker
Loa [m]	190
B [m]	29.998
H [m]	11.999
Lpp [m]	185.356
Lwl [m]	188.578
X midship aft [m]	50.973
X midship fwd [m]	60.241
Bilge Radius [m]	1
LOADING CONDITION
T moulded [m]	7.999
T aft at app [m]	7.999
T fwd at fpp [m]	7.999
heel [deg]	0
WATERLINE ENTRANCE ANGLE:
Waterline Entrace angle (WEA) [deg]	9.787
Location of WEA [%Bwl]	30
XYZ location of WEA [m]	159.871	-4.5	7.999
VOLUME RELATED DATA (MOULDED)
Buoyant Volume [m3]	30578.69
Total Volume [m3]	47782.692
COB [m]	73.199	0	4.218
COV Total [m]	72.872	0	6.303
Cb_pp [-]	0.6875
Cb_wl [-]	0.6758
DATA OF UNDERWATER AREAS
Water Plane Area [m2]	4234.571
COF [m]	71.933	0	7.999
Inertia WPA around COF [m4]	253043.692	8.72E+06	8.98E+06
Wetted Shell Area [m2]	6574.582
Wetted Transom Area [m2]	0
Am [m2]	239.524
FORE PEAK TANK (BALLAST WATER)
Volume water ballast [m3]	2664.287
COV WB [m]	160.121	0	6.666
Position of tank BHD [m]	147.83
Height of WB [% of D]	100
Area WB plane [m2]	279.558
COA WB plane [m]	160.757	0	11.999
Inertia WB plane [m4]	2408.768	22980.001	25388.769
BUOYANT CROSS SECTION AREAS
Number of rows	22
x_in_m	crossarea_in_m2
-3.806	0
5.173	130.961
14.153	203.261
23.133	233.479
32.113	239.52
41.093	239.524
50.073	239.524
59.053	239.524
68.033	238.825
77.013	232.87
85.992	222.623
94.972	208.105
103.952	190.655
112.932	171.393
121.912	151.01
130.892	129.913
139.872	108.4
148.852	86.63
157.831	64.657
166.811	42.47
175.791	19.963
184.771	0
TOTAL CROSS SECTION AREAS
Number of rows	22
x_in_m	crossarea_in_m2
-4.17	71.893
4.878	237.578
13.926	318.819
22.973	352.661
32.021	359.51
41.069	359.516
50.116	359.516
59.164	359.516
68.211	358.585
77.259	351.282
86.307	338.504
95.354	319.172
104.402	294.814
113.449	266.936
122.497	236.556
131.545	204.364
140.592	171.014
149.64	136.895
158.688	102.175
167.735	66.888
176.783	30.883
185.83	0
BALLAST TANK FILLING CROSS SECTION AREAS
Number of rows	5
x_in_m	crossarea_in_m2
147.83	143.77
157.33	107.419
166.83	70.444
176.33	32.708
185.83	0
DATA OF SHELL PLATING WRT LONGITUDINAL BENDING (INERTIA AROUND CENTROID):
Mean shell thickness [mm]	1
Number of rows	22
X [m]	OUTLINE LENGTH [m]	CROSS SECTION AREA OF SHELL PLATING [m2]	CENTROID_X[m]	CENTROID_Y[m]	CENTROID_Z[m]	INERTIA_X[m4]	INERTIA_Y[m4]	INERTIA_Z[m4]	Z_Keel[m]	Z_DECK[m]
-4.17	49.284	0.049	-4.17	0	10.469	2.545	0.129	2.416	8.316	12
4.878	69.951	0.07	4.878	-0.001	7.79	7.367	1.112	6.256	3.201	12
13.926	78.825	0.079	13.926	0.013	6.627	10.426	1.927	8.499	1.028	12
22.973	82.412	0.082	22.973	0	6.158	11.818	2.329	9.49	0.17	12
32.021	83.134	0.083	32.021	0	6.064	12.115	2.415	9.7	-0.001	12
41.069	83.135	0.083	41.069	0	6.064	12.115	2.415	9.7	-0.001	12
50.116	83.135	0.083	50.116	0	6.064	12.115	2.415	9.7	-0.001	12
59.164	83.135	0.083	59.164	0	6.064	12.115	2.415	9.7	-0.001	12
68.211	82.872	0.083	68.211	0.004	6.081	12.031	2.405	9.626	-0.001	12
77.259	81.074	0.081	77.259	0.002	6.186	11.386	2.332	9.055	-0.001	12
86.307	78.601	0.079	86.307	0.001	6.327	10.494	2.223	8.271	-0.001	12
95.354	75.362	0.075	95.354	-0.001	6.458	9.321	2.083	7.238	-0.001	12
104.402	71.427	0.071	104.402	-0.001	6.572	7.982	1.922	6.06	-0.001	12
113.449	66.921	0.067	113.449	0	6.668	6.59	1.746	4.844	-0.001	12
122.497	61.948	0.062	122.497	0.001	6.743	5.246	1.563	3.683	-0.001	12
131.545	56.607	0.057	131.545	0.002	6.802	4.013	1.373	2.64	0	12
140.592	51.03	0.051	140.592	0	6.848	2.943	1.179	1.764	0	12
149.64	45.318	0.045	149.64	0	6.872	2.058	0.986	1.072	0.001	12
158.688	39.545	0.04	158.688	0	6.879	1.358	0.793	0.566	0.002	12
167.735	33.791	0.034	167.735	0	6.842	0.833	0.602	0.23	0.003	12
176.783	28.214	0.028	176.783	0	6.702	0.469	0.42	0.048	0.019	12
185.83	0	0	185.83	0	11.997	0	0	0	0	0
INPUT DATA
Loa [m]	190
Boa [m]	30
Doa [m]	12
Tmoulded [m]	7.999
Lpp/L0.85H [-]	0.978
% Length aft Shoulder [%]	90
Midship Length [m]	9267.818
Location of midship [% of Lpp]	30
Bilge Radius [m]	1
% Length fwd shoulder [%]	10
Location of bow intermediate curve [%]	40
Bow tangency shear angle [deg]	1
heel [deg]	0
trim [deg]	0
mean shell thickness [mm]	1
Number of ordinates [-]	12
number of waterlines [-]	5
number of buttocks [-]	5
Entrance angle factor [% of Bwl]	30
X division method [-]	1
Flip loft surface [-]	0
WARNING: an endpoint of a curve is inside the rectangle BH
RESISTANCE ESTIMATION BY METHOD HOLTROP & MENNEN 1982 & 1984
DESIGN SPEED DATA
V [kn]	V [m/s]	Fn	Rtot [N]	R_visc [N]	R_app [N]	R_w [N]	R_TR [N]	R_b [N]	R_A [N]	R_BTO [N]	w[-]	t[-]
19	9.774444444	0.227254566	875653.4311	567260.7331	0	188030.2847	0	0	120362.4133	0	0.442259642	0.168021221
RESISTANCE TABLE BY METHOD HOLTROP & MENNEN 1982 & 1984
Number of rows	191
V [kn]	V [m/s]	Fn	Rtot [N]	R_visc [N]	R_app [N]	R_w [N]	R_TR [N]	R_b [N]	R_A [N]	R_BTO [N]	w[-]	t[-]
6	3.086666667	0.0717646	77357.66013	65354.57989	0	0.180305069	0	0	12002.89994	0	0.451466234	0.168021221
6.1	3.138111111	0.072960677	79813.01486	67406.43661	0	0.24750232	0	0	12406.33074	0	0.45131505	0.168021221
6.2	3.189555556	0.074156753	82304.69674	69487.93046	0	0.33645833	0	0	12816.42982	0	0.451166936	0.168021221
6.3	3.241	0.07535283	84832.65581	71599.00546	0	0.453167076	0	0	13233.19718	0	0.451021782	0.168021221
6.4	3.292444444	0.076548907	87396.84449	73739.60668	0	0.604982751	0	0	13656.63282	0	0.450879482	0.168021221
6.5	3.343888889	0.077744983	89997.21781	75909.68022	0	0.800860322	0	0	14086.73673	0	0.450739935	0.168021221
6.6	3.395333333	0.07894106	92633.73369	78109.17313	0	1.051625537	0	0	14523.50893	0	0.450603047	0.168021221
6.7	3.446777778	0.080137137	95306.35312	80338.03344	0	1.370275985	0	0	14966.9494	0	0.450468727	0.168021221
6.8	3.498222222	0.081333213	98015.04054	82596.21008	0	1.772314688	0	0	15417.05814	0	0.45033689	0.168021221
6.9	3.549666667	0.08252929	100759.7641	84883.65285	0	2.27611751	0	0	15873.83517	0	0.450207452	0.168021221
7	3.601111111	0.083725367	103540.4962	87200.31244	0	2.903335501	0	0	16337.28047	0	0.450080337	0.168021221
7.1	3.652555556	0.084921443	106357.2137	89546.14034	0	3.679333056	0	0	16807.39405	0	0.44995547	0.168021221
7.2	3.704	0.08611752	109209.8984	91921.08887	0	4.633662586	0	0	17284.17591	0	0.449832779	0.168021221
7.3	3.755444444	0.087313597	112098.5377	94325.11111	0	5.800576107	0	0	17767.62605	0	0.449712197	0.168021221
7.4	3.806888889	0.088509673	115023.125	96758.16092	0	7.219573963	0	0	18257.74446	0	0.449593659	0.168021221
7.5	3.858333333	0.08970575	117983.66	99220.19287	0	8.93599059	0	0	18754.53116	0	0.449477103	0.168021221
7.6	3.909777778	0.090901827	120980.15	101711.1623	0	11.00161703	0	0	19257.98613	0	0.44936247	0.168021221
7.7	3.961222222	0.092097903	124012.6098	104231.0251	0	13.47535958	0	0	19768.10937	0	0.449249702	0.168021221
7.8	4.012666667	0.09329398	127081.0628	106779.738	0	16.4239338	0	0	20284.9009	0	0.449138746	0.168021221
7.9	4.064111111	0.094490056	130185.5416	109357.2583	0	19.92259272	0	0	20808.3607	0	0.449029549	0.168021221
8	4.115555556	0.095686133	133326.0887	111963.544	0	24.05588802	0	0	21338.48878	0	0.448922061	0.168021221
8.1	4.167	0.09688221	136502.7572	114598.5536	0	28.91846252	0	0	21875.28514	0	0.448816235	0.168021221
8.2	4.218444444	0.098078286	139715.612	117262.2463	0	34.61587232	0	0	22418.74978	0	0.448712024	0.168021221
8.3	4.269888889	0.099274363	142964.73	119954.5819	0	41.26543655	0	0	22968.88269	0	0.448609385	0.168021221
8.4	4.321333333	0.10047044	146250.2017	122675.5207	0	48.99711258	0	0	23525.68388	0	0.448508274	0.168021221
8.5	4.372777778	0.101666516	149572.1313	125425.0235	0	57.95439436	0	0	24089.15335	0	0.448408651	0.168021221
8.6	4.424222222	0.102862593	152930.6382	128203.0518	0	68.29523141	0	0	24659.2911	0	0.448310476	0.168021221
8.7	4.475666667	0.10405867	156325.8577	131009.5676	0	80.19296585	0	0	25236.09712	0	0.448213712	0.168021221
8.8	4.527111111	0.105254746	159757.942	133844.5333	0	93.83728467	0	0	25819.57143	0	0.448118322	0.168021221
8.9	4.578555556	0.106450823	163227.0611	136707.9119	0	109.4351845	0	0	26409.71401	0	0.448024272	0.168021221
9	4.63	0.1076469	166733.4036	139599.6668	0	127.211946	0	0	27006.52486	0	0.447931527	0.168021221
9.1	4.681444444	0.108842976	170277.1781	142519.762	0	147.4121147	0	0	27610.004	0	0.447840056	0.168021221
9.2	4.732888889	0.110039053	173858.6138	145468.1619	0	170.3004853	0	0	28220.15141	0	0.447749825	0.168021221
9.3	4.784333333	0.11123513	177477.9615	148444.8313	0	196.1630872	0	0	28836.96711	0	0.447660807	0.168021221
9.4	4.835777778	0.112431206	181135.4948	151449.7355	0	225.3081668	0	0	29460.45107	0	0.44757297	0.168021221
9.5	4.887222222	0.113627283	184831.5108	154482.8403	0	258.0671647	0	0	30090.60332	0	0.447486287	0.168021221
9.6	4.938666667	0.11482336	188566.3314	157544.1119	0	294.7956845	0	0	30727.42385	0	0.447400731	0.168021221
9.7	4.990111111	0.116019436	192340.3038	160633.5167	0	335.8744507	0	0	31370.91265	0	0.447316275	0.168021221
9.8	5.041555556	0.117215513	196153.8017	163751.0217	0	381.7102511	0	0	32021.06973	0	0.447232894	0.168021221
9.9	5.093	0.11841159	200007.2264	166896.5944	0	432.7368641	0	0	32677.89509	0	0.447150563	0.168021221
10	5.144444444	0.119607666	203901.0072	170070.2025	0	489.4159648	0	0	33341.38872	0	0.447069258	0.168021221
10.1	5.195888889	0.120803743	207835.6027	173271.8141	0	552.2380097	0	0	34011.55063	0	0.446988957	0.168021221
10.2	5.247333333	0.12199982	211811.5016	176501.3977	0	621.7230964	0	0	34688.38083	0	0.446909638	0.168021221
10.3	5.298777778	0.123195896	215829.2233	179758.9222	0	698.4217964	0	0	35371.87929	0	0.446831277	0.168021221
10.4	5.350222222	0.124391973	219889.3189	183044.3569	0	782.9159588	0	0	36062.04604	0	0.446753856	0.168021221
10.5	5.401666667	0.12558805	223992.3718	186357.6712	0	875.8194817	0	0	36758.88107	0	0.446677352	0.168021221
10.6	5.453111111	0.126784126	228138.9986	189698.8352	0	977.7790515	0	0	37462.38437	0	0.446601748	0.168021221
10.7	5.504555556	0.127980203	232329.8497	193067.8189	0	1089.474846	0	0	38172.55595	0	0.446527023	0.168021221
10.8	5.556	0.12917628	236565.6101	196464.5931	0	1211.621202	0	0	38889.3958	0	0.44645316	0.168021221
10.9	5.607444444	0.130372356	240846.9997	199889.1286	0	1344.967241	0	0	39612.90394	0	0.44638014	0.168021221
11	5.658888889	0.131568433	245174.7743	203341.3965	0	1490.297463	0	0	40343.08035	0	0.446307947	0.168021221
11.1	5.710333333	0.13276451	249549.7258	206821.3685	0	1648.432286	0	0	41079.92504	0	0.446236562	0.168021221
11.2	5.761777778	0.133960586	253972.6829	210329.0163	0	1820.22856	0	0	41823.43801	0	0.446165971	0.168021221
11.3	5.813222222	0.135156663	258444.5113	213864.312	0	2006.580023	0	0	42573.61926	0	0.446096156	0.168021221
11.4	5.864666667	0.13635274	262966.1145	217427.228	0	2208.417724	0	0	43330.46878	0	0.446027104	0.168021221
11.5	5.916111111	0.137548816	267538.434	221017.737	0	2426.710394	0	0	44093.98658	0	0.445958797	0.168021221
11.6	5.967555556	0.138744893	272162.4494	224635.8119	0	2662.464777	0	0	44864.17266	0	0.445891223	0.168021221
11.7	6.019	0.13994097	276839.179	228281.4261	0	2916.725911	0	0	45641.02702	0	0.445824367	0.168021221
11.8	6.070444444	0.141137046	281569.6799	231954.5528	0	3190.577372	0	0	46424.54966	0	0.445758215	0.168021221
11.9	6.121888889	0.142333123	286355.0481	235655.1661	0	3485.14146	0	0	47214.74057	0	0.445692754	0.168021221
12	6.173333333	0.1435292	291196.4188	239383.2397	0	3801.579348	0	0	48011.59976	0	0.445627971	0.168021221
12.1	6.224777778	0.144725276	296094.9665	243138.7481	0	4141.091188	0	0	48815.12723	0	0.445563852	0.168021221
12.2	6.276222222	0.145921353	301051.9048	246921.6657	0	4504.916161	0	0	49625.32297	0	0.445500387	0.168021221
12.3	6.327666667	0.14711743	306068.4868	250731.9673	0	4894.332498	0	0	50442.187	0	0.445437562	0.168021221
12.4	6.379111111	0.148313506	311146.0047	254569.6279	0	5310.65744	0	0	51265.7193	0	0.445375367	0.168021221
12.5	6.430555556	0.149509583	316285.7898	258434.6228	0	5755.247161	0	0	52095.91988	0	0.445313789	0.168021221
12.6	6.482	0.15070566	321489.2128	262326.9274	0	6229.496634	0	0	52932.78873	0	0.445252818	0.168021221
12.7	6.533444444	0.151901736	326757.6827	266246.5174	0	6734.839455	0	0	53776.32587	0	0.445192443	0.168021221
12.8	6.584888889	0.153097813	332092.6477	270193.3688	0	7272.747617	0	0	54626.53128	0	0.445132653	0.168021221
12.9	6.636333333	0.15429389	337495.5938	274167.4576	0	7844.73126	0	0	55483.40497	0	0.445073438	0.168021221
13	6.687777778	0.155489966	342968.0457	278168.7603	0	8452.338397	0	0	56346.94694	0	0.445014788	0.168021221
13.1	6.739222222	0.156686043	348511.5653	282197.2535	0	9097.154649	0	0	57217.15718	0	0.444956694	0.168021221
13.2	6.790666667	0.15788212	354127.7525	286252.9138	0	9780.802987	0	0	58094.03571	0	0.444899146	0.168021221
13.3	6.842111111	0.159078196	359818.2443	290335.7183	0	10504.94346	0	0	58977.58251	0	0.444842134	0.168021221
13.4	6.893555556	0.160274273	365584.7148	294445.6443	0	11271.27291	0	0	59867.79759	0	0.44478565	0.168021221
13.5	6.945	0.16147035	371428.8744	298582.669	0	12081.5245	0	0	60764.68094	0	0.444729685	0.168021221
13.6	6.996444444	0.162666426	377352.4698	302746.7701	0	12937.46717	0	0	61668.23258	0	0.44467423	0.168021221
13.7	7.047888889	0.163862503	383357.2825	306937.9253	0	13840.9047	0	0	62578.45249	0	0.444619276	0.168021221
13.8	7.099333333	0.16505858	389445.1279	311156.1127	0	14793.67451	0	0	63495.34068	0	0.444564816	0.168021221
13.9	7.150777778	0.166254656	395617.8537	315401.3103	0	15797.64629	0	0	64418.89715	0	0.444510842	0.168021221
14	7.202222222	0.167450733	401877.3388	319673.4965	0	16854.72038	0	0	65349.12189	0	0.444457345	0.168021221
14.1	7.253666667	0.16864681	408225.4913	323972.6499	0	17966.82648	0	0	66286.01492	0	0.444404318	0.168021221
14.2	7.305111111	0.169842886	414664.248	328298.7491	0	19135.9227	0	0	67229.57622	0	0.444351754	0.168021221
14.3	7.356555556	0.171038963	421195.5744	332651.773	0	20363.99566	0	0	68179.8058	0	0.444299646	0.168021221
14.4	7.408	0.17223504	427821.4658	337031.7006	0	21653.06154	0	0	69136.70365	0	0.444247985	0.168021221
14.5	7.459444444	0.173431116	434543.9496	341438.5112	0	23005.16855	0	0	70100.26979	0	0.444196766	0.168021221
14.6	7.510888889	0.174627193	441365.0887	345872.1842	0	24422.40033	0	0	71070.5042	0	0.44414598	0.168021221
14.7	7.562333333	0.17582327	448286.986	350332.699	0	25906.88005	0	0	72047.40689	0	0.444095623	0.168021221
14.8	7.613777778	0.177019346	455311.7876	354820.0355	0	27460.77421	0	0	73030.97786	0	0.444045687	0.168021221
14.9	7.665222222	0.178215423	462441.6856	359334.1734	0	29086.29509	0	0	74021.2171	0	0.443996165	0.168021221
15	7.716666667	0.1794115	469678.9183	363875.0929	0	30785.70077	0	0	75018.12462	0	0.443947053	0.168021221
15.1	7.768111111	0.180607576	477025.7659	368442.7741	0	32561.29142	0	0	76021.70042	0	0.443898342	0.168021221
15.2	7.819555556	0.181803653	484484.543	373037.1972	0	34415.40121	0	0	77031.9445	0	0.443850029	0.168021221
15.3	7.871	0.18299973	492057.5852	377658.3429	0	36350.38538	0	0	78048.85686	0	0.443802105	0.168021221
15.4	7.922444444	0.184195806	499747.2324	382306.1918	0	38368.60305	0	0	79072.43749	0	0.443754567	0.168021221
15.5	7.973888889	0.185391883	507555.8078	386980.7246	0	40472.39675	0	0	80102.6864	0	0.443707408	0.168021221
15.6	8.025333333	0.18658796	515485.5967	391681.9223	0	42664.07081	0	0	81139.60359	0	0.443660623	0.168021221
15.7	8.076777778	0.187784036	523538.8261	396409.766	0	44945.87111	0	0	82183.18906	0	0.443614207	0.168021221
15.8	8.128222222	0.188980113	531717.6489	401164.2368	0	47319.9693	0	0	83233.4428	0	0.443568154	0.168021221
15.9	8.179666667	0.19017619	540024.1355	405945.3161	0	49788.45459	0	0	84290.36483	0	0.443522459	0.168021221
16	8.231111111	0.191372266	548460.2765	410752.9854	0	52353.33598	0	0	85353.95513	0	0.443477116	0.168021221
16.1	8.282555556	0.192568343	557027.9973	415587.2264	0	55016.55721	0	0	86424.2137	0	0.443432123	0.168021221
16.2	8.334	0.19376442	565729.1867	420448.0207	0	57780.0254	0	0	87501.14056	0	0.443387472	0.168021221
16.3	8.385444444	0.194960496	574565.7395	425335.3503	0	60645.6535	0	0	88584.73569	0	0.44334316	0.168021221
16.4	8.436888889	0.196156573	583539.611	430249.1972	0	63615.4147	0	0	89674.9991	0	0.443299181	0.168021221
16.5	8.488333333	0.19735265	592652.8802	435189.5436	0	66691.40587	0	0	90771.93079	0	0.443255532	0.168021221
16.6	8.539777778	0.198548726	601907.8179	440156.3716	0	69875.91552	0	0	91875.53076	0	0.443212208	0.168021221
16.7	8.591222222	0.199744803	611306.9536	445149.6638	0	73171.49083	0	0	92985.79901	0	0.443169205	0.168021221
16.8	8.642666667	0.20094088	620853.1357	450169.4026	0	76580.99762	0	0	94102.73553	0	0.443126517	0.168021221
16.9	8.694111111	0.202136956	630549.5779	455215.5706	0	80107.66696	0	0	95226.34033	0	0.443084142	0.168021221
17	8.745555556	0.203333033	640399.8868	460288.1508	0	83755.12262	0	0	96356.6134	0	0.443042074	0.168021221
17.1	8.797	0.20452911	650408.0646	465387.1258	0	87527.38412	0	0	97493.55476	0	0.44300031	0.168021221
17.2	8.848444444	0.205725186	660578.485	470512.4787	0	91428.84187	0	0	98637.16439	0	0.442958846	0.168021221
17.3	8.899888889	0.206921263	670915.8372	475664.1927	0	95464.20224	0	0	99787.4423	0	0.442917678	0.168021221
17.4	8.951333333	0.20811734	681425.0416	480842.2509	0	99638.40223	0	0	100944.3885	0	0.442876802	0.168021221
17.5	9.002777778	0.209313416	692111.1352	486046.6367	0	103956.4956	0	0	102108.003	0	0.442836214	0.168021221
17.6	9.054222222	0.210509493	702979.133	491277.3335	0	108423.5138	0	0	103278.2857	0	0.442795911	0.168021221
17.7	9.105666667	0.21170557	714033.869	496534.3249	0	113044.3073	0	0	104455.2367	0	0.442755889	0.168021221
17.8	9.157111111	0.212901646	725279.8244	501817.5946	0	117823.3737	0	0	105638.856	0	0.442716145	0.168021221
17.9	9.208555556	0.214097723	736720.9508	507127.1264	0	122764.6808	0	0	106829.1436	0	0.442676674	0.168021221
18	9.26	0.2152938	748360.4969	512462.904	0	127871.4934	0	0	108026.0995	0	0.442637474	0.168021221
18.1	9.311444444	0.216489876	760200.8484	517824.9116	0	133146.2131	0	0	109229.7236	0	0.442598541	0.168021221
18.2	9.362888889	0.217685953	772243.389	523213.1332	0	138590.2399	0	0	110440.016	0	0.442559872	0.168021221
18.3	9.414333333	0.21888203	784488.394	528627.5529	0	144203.8644	0	0	111656.9767	0	0.442521463	0.168021221
18.4	9.465777778	0.220078106	796934.9609	534068.1551	0	149986.2001	0	0	112880.6057	0	0.442483312	0.168021221
18.5	9.517222222	0.221274183	809580.9871	539534.9242	0	155935.16	0	0	114110.9029	0	0.442445416	0.168021221
18.6	9.568666667	0.22247026	822423.1975	545027.8447	0	162047.4844	0	0	115347.8684	0	0.44240777	0.168021221
18.7	9.620111111	0.223666336	835457.2262	550546.901	0	168318.823	0	0	116591.5022	0	0.442370373	0.168021221
18.8	9.671555556	0.224862413	848677.7531	556092.078	0	174743.8708	0	0	117841.8043	0	0.442333221	0.168021221
18.9	9.723	0.22605849	862078.6924	561663.3604	0	181316.5574	0	0	119098.7747	0	0.442296312	0.168021221
19	9.774444444	0.227254566	875653.4311	567260.7331	0	188030.2847	0	0	120362.4133	0	0.442259642	0.168021221
19.1	9.825888889	0.228450643	889395.1084	572884.181	0	194878.2072	0	0	121632.7202	0	0.442223208	0.168021221
19.2	9.877333333	0.22964672	903296.9285	578533.6892	0	201853.5439	0	0	122909.6954	0	0.442187009	0.168021221
19.3	9.928777778	0.230842796	917352.4959	584209.2428	0	208949.9143	0	0	124193.3388	0	0.44215104	0.168021221
19.4	9.980222222	0.232038873	931556.161	589910.8271	0	216161.6833	0	0	125483.6506	0	0.4421153	0.168021221
19.5	10.03166667	0.23323495	945903.3623	595638.4274	0	223484.3044	0	0	126780.6306	0	0.442079786	0.168021221
19.6	10.08311111	0.234431026	960390.9549	601392.029	0	230914.6469	0	0	128084.2789	0	0.442044495	0.168021221
19.7	10.13455556	0.235627103	975017.5103	607171.6176	0	238451.2971	0	0	129394.5955	0	0.442009425	0.168021221
19.8	10.186	0.23682318	989783.5795	612977.1787	0	246094.8204	0	0	130711.5803	0	0.441974573	0.168021221
19.9	10.23744444	0.238019256	1004691.908	618808.6979	0	253847.9769	0	0	132035.2335	0	0.441939937	0.168021221
20	10.28888889	0.239215333	1019747.599	624666.1611	0	261715.8832	0	0	133365.5549	0	0.441905514	0.168021221
20.1	10.34033333	0.24041141	1034958.215	630549.554	0	269706.1166	0	0	134702.5446	0	0.441871302	0.168021221
20.2	10.39177778	0.241607486	1050333.823	636458.8625	0	277828.7584	0	0	136046.2025	0	0.441837298	0.168021221
20.3	10.44322222	0.242803563	1065886.98	642394.0728	0	286096.3785	0	0	137396.5288	0	0.441803501	0.168021221
20.4	10.49466667	0.24399964	1081632.656	648355.1707	0	294523.9619	0	0	138753.5233	0	0.441769908	0.168021221
20.5	10.54611111	0.245195716	1097588.111	654342.1426	0	303128.7827	0	0	140117.1861	0	0.441736516	0.168021221
20.6	10.59755556	0.246391793	1113772.722	660354.9746	0	311930.23	0	0	141487.5172	0	0.441703324	0.168021221
20.7	10.649	0.24758787	1130207.762	666393.6531	0	320949.592	0	0	142864.5165	0	0.44167033	0.168021221
20.8	10.70044444	0.248783946	1146916.154	672458.1645	0	330209.8051	0	0	144248.1842	0	0.44163753	0.168021221
20.9	10.75188889	0.249980023	1163922.19	678548.4951	0	339735.1743	0	0	145638.5201	0	0.441604924	0.168021221
21	10.80333333	0.2511761	1181251.227	684664.6316	0	349551.0708	0	0	147035.5243	0	0.441572509	0.168021221
21.1	10.85477778	0.252372176	1198929.37	690806.5606	0	359683.6129	0	0	148439.1967	0	0.441540283	0.168021221
21.2	10.90622222	0.253568253	1216983.14	696974.2688	0	370159.334	0	0	149849.5375	0	0.441508244	0.168021221
21.3	10.95766667	0.25476433	1235439.133	703167.7429	0	381004.844	0	0	151266.5465	0	0.441476391	0.168021221
21.4	11.00911111	0.255960406	1254323.678	709386.9698	0	392246.484	0	0	152690.2238	0	0.44144472	0.168021221
21.5	11.06055556	0.257156483	1273662.486	715631.9364	0	403909.9805	0	0	154120.5694	0	0.44141323	0.168021221
21.6	11.112	0.25835256	1293480.312	721902.6297	0	416020.0992	0	0	155557.5832	0	0.44138192	0.168021221
21.7	11.16344444	0.259548636	1313800.603	728199.0366	0	428600.3007	0	0	157001.2654	0	0.441350788	0.168021221
21.8	11.21488889	0.260744713	1334645.16	734521.1445	0	441672.3999	0	0	158451.6158	0	0.441319831	0.168021221
21.9	11.26633333	0.26194079	1356033.806	740868.9403	0	455256.2312	0	0	159908.6344	0	0.441289048	0.168021221
22	11.31777778	0.263136866	1377984.054	747242.4115	0	469369.3208	0	0	161372.3214	0	0.441258436	0.168021221
22.1	11.36922222	0.264332943	1400510.791	753641.5452	0	484026.5686	0	0	162842.6767	0	0.441227996	0.168021221
22.2	11.42066667	0.26552902	1423625.972	760066.329	0	499239.9428	0	0	164319.7002	0	0.441197724	0.168021221
22.3	11.47211111	0.266725096	1447338.332	766516.7502	0	515018.1895	0	0	165803.392	0	0.441167618	0.168021221
22.4	11.52355556	0.267921173	1471653.111	772992.7964	0	531366.5629	0	0	167293.752	0	0.441137678	0.168021221
22.5	11.575	0.26911725	1496571.814	779494.4552	0	548286.5783	0	0	168790.7804	0	0.441107902	0.168021221
22.6	11.62644444	0.270313326	1522091.985	786021.7142	0	565775.7943	0	0	170294.477	0	0.441078288	0.168021221
22.7	11.67788889	0.271509403	1548207.031	792574.5611	0	583827.6282	0	0	171804.8419	0	0.441048834	0.168021221
22.8	11.72933333	0.27270548	1574906.071	799152.9838	0	602431.2117	0	0	173321.8751	0	0.441019538	0.168021221
22.9	11.78077778	0.273901556	1602173.836	805756.97	0	621571.2895	0	0	174845.5766	0	0.4409904	0.168021221
23	11.83222222	0.275097633	1629990.623	812386.5077	0	641228.1689	0	0	176375.9463	0	0.440961418	0.168021221
23.1	11.88366667	0.27629371	1658332.292	819041.5848	0	661377.7225	0	0	177912.9844	0	0.44093259	0.168021221
23.2	11.93511111	0.277489786	1687170.33	825722.1894	0	681991.4501	0	0	179456.6907	0	0.440903914	0.168021221
23.3	11.98655556	0.278685863	1716471.976	832428.3095	0	703036.6015	0	0	181007.0652	0	0.44087539	0.168021221
23.4	12.038	0.279881939	1746200.404	839159.9332	0	724476.3628	0	0	182564.1081	0	0.440847016	0.168021221
23.5	12.08944444	0.281078016	1776314.975	845917.0489	0	746270.1064	0	0	184127.8192	0	0.440818789	0.168021221
23.6	12.14088889	0.282274093	1806771.548	852699.6447	0	768373.7049	0	0	185698.1986	0	0.44079071	0.168021221
23.7	12.19233333	0.283470169	1837522.86	859507.7089	0	790739.9052	0	0	187275.2463	0	0.440762777	0.168021221
23.8	12.24377778	0.284666246	1868518.953	866341.23	0	813318.7603	0	0	188858.9623	0	0.440734987	0.168021221
23.9	12.29522222	0.285862323	1899707.655	873200.1964	0	836058.1124	0	0	190449.3465	0	0.44070734	0.168021221
24	12.34666667	0.287058399	1931035.116	880084.5965	0	858904.1207	0	0	192046.399	0	0.440679835	0.168021221
24.1	12.39811111	0.288254476	1962446.365	886994.419	0	881801.8258	0	0	193650.1198	0	0.44065247	0.168021221
24.2	12.44955556	0.289450553	1993885.903	893929.6523	0	904695.7418	0	0	195260.5089	0	0.440625244	0.168021221
24.3	12.501	0.290646629	2025298.316	900890.2852	0	927530.4644	0	0	196877.5663	0	0.440598155	0.168021221
24.4	12.55244444	0.291842706	2056628.885	907876.3064	0	950251.2867	0	0	198501.2919	0	0.440571203	0.168021221
24.5	12.60388889	0.293038783	2087824.199	914887.7046	0	972804.8086	0	0	200131.6858	0	0.440544386	0.168021221
24.6	12.65533333	0.294234859	2118832.749	921924.4686	0	995139.5326	0	0	201768.748	0	0.440517702	0.168021221
24.7	12.70677778	0.295430936	2149605.497	928986.5874	0	1017206.431	0	0	203412.4785	0	0.440491152	0.168021221
24.8	12.75822222	0.296627013	2180096.408	936074.0498	0	1038959.481	0	0	205062.8772	0	0.440464732	0.168021221
24.9	12.80966667	0.297823089	2210262.937	943186.8449	0	1060356.148	0	0	206719.9442	0	0.440438443	0.168021221
25	12.86111111	0.299019166	2240066.466	950324.9616	0	1081357.825	0	0	208383.6795	0	0.440412283	0.168021221
NOTES & WARNINGS H&M CALCULATION
SHIP DOES NOT ADHERE TO LCB BETWEEN -5% AND +5%
Selected step size (dt)	0.1
Wetted surface area measured from Rhino model
Half waterline entrance angle measured from Rhino model
Wake and thrust deduction factor calculated using HMT 1984 method
Number of propellers	1
Propeller diameter	8
Chosen stern coefficient	-10
No bulb
No bow/stern thrusters
Deviation of IE_model in % of IE by regressive approach of Holtrop84	63
Deviation of Swet_model in % of S by regressive approach of Holtrop84	-4
Deck is 4001 mm from WL