## varend
Loa [m] | 170
B [m] | 32.998
H [m] | 14.999
Lpp [m] | 159.547
Lwl [m] | 153.972
X midship aft [m] | 18.747
X midship fwd [m] | 102.509
Bilge Radius [m] | 9
LOADING CONDITION
T moulded [m] | 5.999
T aft at app [m] | 5.999
T fwd at fpp [m] | 5.999
heel [deg] | 0
WATERLINE ENTRANCE ANGLE:
Waterline Entrace angle (WEA) [deg] | 13.652
Location of WEA [%Bwl] | 45
XYZ location of WEA [m] | 128.371 | -7.425 | 5.999
VOLUME RELATED DATA (MOULDED)
Buoyant Volume [m3] | 14383.005
Total Volume [m3] | 55038.235
COB [m] | 71.69 | 0 | 3.629
COV Total [m] | 67.572 | 0 | 8.838
Cb_pp [-] | 0.49
Cb_wl [-] | 0.5078
DATA OF UNDERWATER AREAS
Water Plane Area [m2] | 3658.037
COF [m] | 67.138 | 0 | 5.999
Inertia WPA around COF [m4] | 223744.234 | 5259100 | 5482900
Wetted Shell Area [m2] | 4263.824
Wetted Transom Area [m2] | 0
Am [m2] | 149.315
FORE PEAK TANK (BALLAST WATER)
Volume water ballast [m3] | 4847.677
COV WB [m] | 137.227 | 0 | 9.836
Position of tank BHD [m] | 125.816
Height of WB [% of D] | 100
Area WB plane [m2] | 544.947
COA WB plane [m] | 138.084 | 0 | 14.999
Inertia WB plane [m4] | 19535.973 | 38103.234 | 57639.207
BUOYANT CROSS SECTION AREAS
Number of rows | 22
x_in_m | crossarea_in_m2
0.845 | 0
8.177 | 29.462
15.509 | 58.622
22.841 | 83.998
30.173 | 105.088
37.505 | 121.849
44.837 | 134.416
52.169 | 143.004
59.501 | 147.873
66.833 | 149.315
74.165 | 147.643
81.497 | 143.195
88.829 | 136.33
96.162 | 127.038
103.494 | 114.768
110.826 | 98.88
118.158 | 79.216
125.49 | 58.218
132.822 | 41.309
140.154 | 27.182
147.486 | 11.93
154.818 | 0
TOTAL CROSS SECTION AREAS
Number of rows | 22
x_in_m | crossarea_in_m2
-10.184 | 174.479
-2.089 | 230.177
6.007 | 280.64
14.102 | 323.929
22.197 | 359.763
30.292 | 388.326
38.388 | 409.968
46.483 | 425.109
54.578 | 434.19
62.673 | 437.654
70.769 | 435.939
78.864 | 429.468
86.959 | 418.641
95.054 | 403.397
103.149 | 382.361
111.245 | 353.235
119.34 | 313.123
127.435 | 262.255
135.53 | 205.598
143.626 | 141.348
151.721 | 67.77
159.816 | 0
BALLAST TANK FILLING CROSS SECTION AREAS
Number of rows | 5
x_in_m | crossarea_in_m2
125.816 | 273
134.316 | 214.492
142.816 | 148.228
151.316 | 71.558
159.816 | 0
DATA OF SHELL PLATING WRT LONGITUDINAL BENDING (INERTIA AROUND CENTROID):
Mean shell thickness [mm] | 1
Number of rows | 22
X [m] | OUTLINE LENGTH [m] | CROSS SECTION AREA OF SHELL PLATING [m2] | CENTROID_X[m] | CENTROID_Y[m] | CENTROID_Z[m] | INERTIA_X[m4] | INERTIA_Y[m4] | INERTIA_Z[m4] | Z_Keel[m] | Z_DECK[m]
-10.184 | 68.687 | 0.069 | -10.184 | 0 | 12.194 | 6.924 | 0.549 | 6.375 | 8.776 | 15
-2.089 | 71.448 | 0.071 | -2.089 | 0.006 | 11.32 | 7.92 | 0.982 | 6.938 | 6.656 | 15
6.007 | 74.96 | 0.075 | 6.007 | 0 | 10.582 | 9.213 | 1.454 | 7.759 | 4.969 | 15
14.102 | 78.175 | 0.078 | 14.102 | -0.002 | 9.984 | 10.503 | 1.915 | 8.588 | 3.64 | 15
22.197 | 80.842 | 0.081 | 22.197 | 0.002 | 9.511 | 11.671 | 2.334 | 9.337 | 2.595 | 15
30.292 | 82.931 | 0.083 | 30.292 | 0.006 | 9.146 | 12.648 | 2.693 | 9.955 | 1.783 | 15
38.388 | 84.471 | 0.084 | 38.388 | 0.002 | 8.87 | 13.389 | 2.983 | 10.406 | 1.163 | 15
46.483 | 85.5 | 0.085 | 46.483 | -0.003 | 8.681 | 13.902 | 3.197 | 10.706 | 0.707 | 15
54.578 | 86.057 | 0.086 | 54.578 | -0.006 | 8.562 | 14.19 | 3.339 | 10.851 | 0.388 | 15
62.673 | 86.176 | 0.086 | 62.673 | 0 | 8.506 | 14.265 | 3.412 | 10.853 | 0.185 | 15
70.769 | 85.888 | 0.086 | 70.769 | 0.003 | 8.505 | 14.126 | 3.423 | 10.703 | 0.078 | 15
78.864 | 85.219 | 0.085 | 78.864 | -0.001 | 8.56 | 13.798 | 3.374 | 10.423 | 0.044 | 15
86.959 | 84.196 | 0.084 | 86.959 | 0 | 8.663 | 13.303 | 3.279 | 10.024 | 0.052 | 15
95.054 | 82.82 | 0.083 | 95.054 | 0.001 | 8.816 | 12.637 | 3.142 | 9.495 | 0.071 | 15
103.149 | 80.987 | 0.081 | 103.149 | 0.001 | 9.03 | 11.772 | 2.95 | 8.821 | 0.095 | 15
111.245 | 78.479 | 0.078 | 111.245 | 0.001 | 9.311 | 10.625 | 2.686 | 7.939 | 0.121 | 15
119.34 | 74.772 | 0.075 | 119.34 | -0.009 | 9.629 | 9.041 | 2.338 | 6.703 | 0.136 | 15
127.435 | 68.965 | 0.069 | 127.435 | 0 | 9.869 | 6.905 | 1.948 | 4.957 | 0.102 | 15
135.53 | 60.686 | 0.061 | 135.53 | 0.001 | 9.892 | 4.572 | 1.6 | 2.972 | 0.036 | 15
143.626 | 50.437 | 0.05 | 143.626 | 0 | 9.827 | 2.554 | 1.219 | 1.335 | 0.284 | 15
151.721 | 33.862 | 0.034 | 151.721 | 0 | 10.768 | 0.811 | 0.484 | 0.327 | 3.862 | 15
159.816 | 0 | 0 | 159.816 | 0 | 14.94 | 0 | 0 | 0 | 0 | 0
INPUT DATA
Loa [m] | 170
Boa [m] | 33
Doa [m] | 15
Tmoulded [m] | 5.999
Lpp/L0.85H [-] | 0.94
% Length aft Shoulder [%] | 80
Midship Length [m] | 83762.177
Location of midship [% of Lpp] | 38
Bilge Radius [m] | 9
% Length fwd shoulder [%] | 50
Location of bow intermediate curve [%] | 25
Bow tangency shear angle [deg] | 4
heel [deg] | 0
trim [deg] | 0
mean shell thickness [mm] | 1
Number of ordinates [-] | 12
number of waterlines [-] | 5
number of buttocks [-] | 5
Entrance angle factor [% of Bwl] | 45
X division method [-] | 1
Flip loft surface [-] | 0
WARNING: an endpoint of a curve is inside the rectangle BH
WARNING: The Z value of point 1-3 of the bowcurve is not zero
WARNING: The Z value of point 1-3 of the bow intermediate curve is not zero
RESISTANCE ESTIMATION BY METHOD HOLTROP & MENNEN 1982 & 1984
DESIGN SPEED DATA
V [kn] | V [m/s] | Fn | Rtot [N] | R_visc [N] | R_app [N] | R_w [N] | R_TR [N] | R_b [N] | R_A [N] | R_BTO [N] | w[-] | t[-]
19 | 9.7744 | 0.2515 | 622586.3575 | 364109.3983 | 0 | 169822.7048 | 0 | 0 | 88654.2544 | 0 | 0.1334 | 0.15222
RESISTANCE TABLE BY METHOD HOLTROP & MENNEN 1982 & 1984
Number of rows | 181
V [kn] | V [m/s] | Fn | Rtot [N] | R_visc [N] | R_app [N] | R_w [N] | R_TR [N] | R_b [N] | R_A [N] | R_BTO [N] | w[-] | t[-]
6 | 3.0867 | 0.079421 | 50868.2946 | 42027.3296 | 0 | 0.097566 | 0 | 0 | 8840.8675 | 0 | 0.13838 | 0.15222
6.1 | 3.1381 | 0.080744 | 52483.7239 | 43345.5695 | 0 | 0.1356 | 0 | 0 | 9138.0189 | 0 | 0.1383 | 0.15222
6.2 | 3.1896 | 0.082068 | 54123.0833 | 44682.8149 | 0 | 0.18658 | 0 | 0 | 9440.0818 | 0 | 0.13822 | 0.15222
6.3 | 3.241 | 0.083392 | 55786.3402 | 46039.0296 | 0 | 0.25426 | 0 | 0 | 9747.0564 | 0 | 0.13815 | 0.15222
6.4 | 3.2924 | 0.084715 | 57473.4637 | 47414.1779 | 0 | 0.34332 | 0 | 0 | 10058.9425 | 0 | 0.13807 | 0.15222
6.5 | 3.3439 | 0.086039 | 59184.4246 | 48808.2248 | 0 | 0.45951 | 0 | 0 | 10375.7403 | 0 | 0.13799 | 0.15222
6.6 | 3.3953 | 0.087363 | 60919.1956 | 50221.1361 | 0 | 0.60989 | 0 | 0 | 10697.4496 | 0 | 0.13792 | 0.15222
6.7 | 3.4468 | 0.088686 | 62677.7515 | 51652.8779 | 0 | 0.803 | 0 | 0 | 11024.0706 | 0 | 0.13785 | 0.15222
6.8 | 3.4982 | 0.09001 | 64460.0695 | 53103.4172 | 0 | 1.0491 | 0 | 0 | 11355.6031 | 0 | 0.13778 | 0.15222
6.9 | 3.5497 | 0.091334 | 66266.1294 | 54572.7214 | 0 | 1.3607 | 0 | 0 | 11692.0472 | 0 | 0.13771 | 0.15222
7 | 3.6011 | 0.092658 | 68095.9138 | 56060.7585 | 0 | 1.7523 | 0 | 0 | 12033.403 | 0 | 0.13764 | 0.15222
7.1 | 3.6526 | 0.093981 | 69949.4089 | 57567.4971 | 0 | 2.2415 | 0 | 0 | 12379.6703 | 0 | 0.13758 | 0.15222
7.2 | 3.704 | 0.095305 | 71826.6039 | 59092.9062 | 0 | 2.8486 | 0 | 0 | 12730.8492 | 0 | 0.13751 | 0.15222
7.3 | 3.7554 | 0.096629 | 73727.4926 | 60636.9554 | 0 | 3.5975 | 0 | 0 | 13086.9397 | 0 | 0.13745 | 0.15222
7.4 | 3.8069 | 0.097952 | 75652.0728 | 62199.6148 | 0 | 4.5163 | 0 | 0 | 13447.9417 | 0 | 0.13738 | 0.15222
7.5 | 3.8583 | 0.099276 | 77600.3474 | 63780.8549 | 0 | 5.6371 | 0 | 0 | 13813.8554 | 0 | 0.13732 | 0.15222
7.6 | 3.9098 | 0.1006 | 79572.3245 | 65380.6467 | 0 | 6.9971 | 0 | 0 | 14184.6807 | 0 | 0.13726 | 0.15222
7.7 | 3.9612 | 0.10192 | 81568.0183 | 66998.9617 | 0 | 8.6389 | 0 | 0 | 14560.4176 | 0 | 0.1372 | 0.15222
7.8 | 4.0127 | 0.10325 | 83587.4493 | 68635.7718 | 0 | 10.6115 | 0 | 0 | 14941.066 | 0 | 0.13714 | 0.15222
7.9 | 4.0641 | 0.10457 | 85630.6454 | 70291.0493 | 0 | 12.97 | 0 | 0 | 15326.6261 | 0 | 0.13708 | 0.15222
8 | 4.1156 | 0.10589 | 87697.642 | 71964.7669 | 0 | 15.7773 | 0 | 0 | 15717.0977 | 0 | 0.13702 | 0.15222
8.1 | 4.167 | 0.10722 | 89788.483 | 73656.8978 | 0 | 19.1042 | 0 | 0 | 16112.481 | 0 | 0.13697 | 0.15222
8.2 | 4.2184 | 0.10854 | 91903.2216 | 75367.4155 | 0 | 23.0303 | 0 | 0 | 16512.7758 | 0 | 0.13691 | 0.15222
8.3 | 4.2699 | 0.10987 | 94041.9207 | 77096.294 | 0 | 27.6445 | 0 | 0 | 16917.9822 | 0 | 0.13685 | 0.15222
8.4 | 4.3213 | 0.11119 | 96204.654 | 78843.5073 | 0 | 33.0464 | 0 | 0 | 17328.1002 | 0 | 0.1368 | 0.15222
8.5 | 4.3728 | 0.11251 | 98391.5067 | 80609.0303 | 0 | 39.3465 | 0 | 0 | 17743.1299 | 0 | 0.13675 | 0.15222
8.6 | 4.4242 | 0.11384 | 100602.5763 | 82392.838 | 0 | 46.6672 | 0 | 0 | 18163.0711 | 0 | 0.13669 | 0.15222
8.7 | 4.4757 | 0.11516 | 102837.9735 | 84194.9055 | 0 | 55.1441 | 0 | 0 | 18587.9239 | 0 | 0.13664 | 0.15222
8.8 | 4.5271 | 0.11648 | 105097.8232 | 86015.2087 | 0 | 64.9262 | 0 | 0 | 19017.6883 | 0 | 0.13659 | 0.15222
8.9 | 4.5786 | 0.11781 | 107382.2652 | 87853.7235 | 0 | 76.1774 | 0 | 0 | 19452.3642 | 0 | 0.13654 | 0.15222
9 | 4.63 | 0.11913 | 109691.4552 | 89710.4262 | 0 | 89.0771 | 0 | 0 | 19891.9518 | 0 | 0.13649 | 0.15222
9.1 | 4.6814 | 0.12045 | 112025.5659 | 91585.2934 | 0 | 103.8214 | 0 | 0 | 20336.451 | 0 | 0.13644 | 0.15222
9.2 | 4.7329 | 0.12178 | 114384.7877 | 93478.3021 | 0 | 120.6239 | 0 | 0 | 20785.8617 | 0 | 0.13639 | 0.15222
9.3 | 4.7843 | 0.1231 | 116769.3301 | 95389.4295 | 0 | 139.7165 | 0 | 0 | 21240.1841 | 0 | 0.13634 | 0.15222
9.4 | 4.8358 | 0.12443 | 119179.4221 | 97318.653 | 0 | 161.351 | 0 | 0 | 21699.4181 | 0 | 0.1363 | 0.15222
9.5 | 4.8872 | 0.12575 | 121615.3136 | 99265.9505 | 0 | 185.7995 | 0 | 0 | 22163.5636 | 0 | 0.13625 | 0.15222
9.6 | 4.9387 | 0.12707 | 124077.2764 | 101231.3 | 0 | 213.3556 | 0 | 0 | 22632.6207 | 0 | 0.1362 | 0.15222
9.7 | 4.9901 | 0.1284 | 126565.6049 | 103214.6799 | 0 | 244.3355 | 0 | 0 | 23106.5895 | 0 | 0.13616 | 0.15222
9.8 | 5.0416 | 0.12972 | 129080.6173 | 105216.0687 | 0 | 279.0788 | 0 | 0 | 23585.4698 | 0 | 0.13611 | 0.15222
9.9 | 5.093 | 0.13104 | 131622.6568 | 107235.4453 | 0 | 317.9497 | 0 | 0 | 24069.2617 | 0 | 0.13607 | 0.15222
10 | 5.1444 | 0.13237 | 134192.0919 | 109272.7888 | 0 | 361.3379 | 0 | 0 | 24557.9652 | 0 | 0.13602 | 0.15222
10.1 | 5.1959 | 0.13369 | 136789.3183 | 111328.0786 | 0 | 409.6594 | 0 | 0 | 25051.5803 | 0 | 0.13598 | 0.15222
10.2 | 5.2473 | 0.13502 | 139414.759 | 113401.2942 | 0 | 463.3578 | 0 | 0 | 25550.107 | 0 | 0.13594 | 0.15222
10.3 | 5.2988 | 0.13634 | 142068.8658 | 115492.4154 | 0 | 522.905 | 0 | 0 | 26053.5453 | 0 | 0.1359 | 0.15222
10.4 | 5.3502 | 0.13766 | 144752.1197 | 117601.4224 | 0 | 588.8022 | 0 | 0 | 26561.8952 | 0 | 0.13585 | 0.15222
10.5 | 5.4017 | 0.13899 | 147465.0326 | 119728.2953 | 0 | 661.5807 | 0 | 0 | 27075.1566 | 0 | 0.13581 | 0.15222
10.6 | 5.4531 | 0.14031 | 150208.1474 | 121873.0148 | 0 | 741.8029 | 0 | 0 | 27593.3297 | 0 | 0.13577 | 0.15222
10.7 | 5.5046 | 0.14163 | 152982.0391 | 124035.5614 | 0 | 830.0634 | 0 | 0 | 28116.4144 | 0 | 0.13573 | 0.15222
10.8 | 5.556 | 0.14296 | 155787.3159 | 126215.9162 | 0 | 926.9891 | 0 | 0 | 28644.4106 | 0 | 0.13569 | 0.15222
10.9 | 5.6074 | 0.14428 | 158624.6195 | 128414.0602 | 0 | 1033.2408 | 0 | 0 | 29177.3185 | 0 | 0.13565 | 0.15222
11 | 5.6589 | 0.1456 | 161494.6263 | 130629.9748 | 0 | 1149.5136 | 0 | 0 | 29715.1379 | 0 | 0.13561 | 0.15222
11.1 | 5.7103 | 0.14693 | 164398.048 | 132863.6415 | 0 | 1276.5375 | 0 | 0 | 30257.8689 | 0 | 0.13557 | 0.15222
11.2 | 5.7618 | 0.14825 | 167335.6321 | 135115.0421 | 0 | 1415.0784 | 0 | 0 | 30805.5116 | 0 | 0.13553 | 0.15222
11.3 | 5.8132 | 0.14958 | 170308.1628 | 137384.1585 | 0 | 1565.9385 | 0 | 0 | 31358.0658 | 0 | 0.1355 | 0.15222
11.4 | 5.8647 | 0.1509 | 173316.4615 | 139670.9728 | 0 | 1729.9571 | 0 | 0 | 31915.5316 | 0 | 0.13546 | 0.15222
11.5 | 5.9161 | 0.15222 | 176361.3875 | 141975.4673 | 0 | 1908.0111 | 0 | 0 | 32477.909 | 0 | 0.13542 | 0.15222
11.6 | 5.9676 | 0.15355 | 179443.8382 | 144297.6245 | 0 | 2101.0157 | 0 | 0 | 33045.198 | 0 | 0.13539 | 0.15222
11.7 | 6.019 | 0.15487 | 182564.7502 | 146637.427 | 0 | 2309.9246 | 0 | 0 | 33617.3986 | 0 | 0.13535 | 0.15222
11.8 | 6.0704 | 0.15619 | 185725.0992 | 148994.8576 | 0 | 2535.7308 | 0 | 0 | 34194.5108 | 0 | 0.13531 | 0.15222
11.9 | 6.1219 | 0.15752 | 188925.9007 | 151369.8994 | 0 | 2779.4669 | 0 | 0 | 34776.5345 | 0 | 0.13528 | 0.15222
12 | 6.1733 | 0.15884 | 192168.2107 | 153762.5354 | 0 | 3042.2054 | 0 | 0 | 35363.4699 | 0 | 0.13524 | 0.15222
12.1 | 6.2248 | 0.16017 | 195453.1254 | 156172.7492 | 0 | 3325.0594 | 0 | 0 | 35955.3169 | 0 | 0.13521 | 0.15222
12.2 | 6.2762 | 0.16149 | 198781.7818 | 158600.524 | 0 | 3629.1824 | 0 | 0 | 36552.0754 | 0 | 0.13517 | 0.15222
12.3 | 6.3277 | 0.16281 | 202155.3579 | 161045.8437 | 0 | 3955.7687 | 0 | 0 | 37153.7456 | 0 | 0.13514 | 0.15222
12.4 | 6.3791 | 0.16414 | 205575.0723 | 163508.6919 | 0 | 4306.0531 | 0 | 0 | 37760.3273 | 0 | 0.1351 | 0.15222
12.5 | 6.4306 | 0.16546 | 209042.1845 | 165989.0527 | 0 | 4681.3112 | 0 | 0 | 38371.8206 | 0 | 0.13507 | 0.15222
12.6 | 6.482 | 0.16678 | 212557.9944 | 168486.9101 | 0 | 5082.8588 | 0 | 0 | 38988.2256 | 0 | 0.13504 | 0.15222
12.7 | 6.5334 | 0.16811 | 216123.8427 | 171002.2485 | 0 | 5512.0522 | 0 | 0 | 39609.5421 | 0 | 0.135 | 0.15222
12.8 | 6.5849 | 0.16943 | 219741.1109 | 173535.0521 | 0 | 5970.2886 | 0 | 0 | 40235.7702 | 0 | 0.13497 | 0.15222
12.9 | 6.6363 | 0.17075 | 223411.2223 | 176085.3057 | 0 | 6459.0067 | 0 | 0 | 40866.9099 | 0 | 0.13494 | 0.15222
13 | 6.6878 | 0.17208 | 227135.643 | 178652.9937 | 0 | 6979.688 | 0 | 0 | 41502.9612 | 0 | 0.13491 | 0.15222
13.1 | 6.7392 | 0.1734 | 230915.8835 | 181238.1012 | 0 | 7533.8582 | 0 | 0 | 42143.9241 | 0 | 0.13488 | 0.15222
13.2 | 6.7907 | 0.17473 | 234753.5002 | 183840.613 | 0 | 8123.0886 | 0 | 0 | 42789.7986 | 0 | 0.13484 | 0.15222
13.3 | 6.8421 | 0.17605 | 238650.0965 | 186460.5142 | 0 | 8748.9977 | 0 | 0 | 43440.5847 | 0 | 0.13481 | 0.15222
13.4 | 6.8936 | 0.17737 | 242607.3231 | 189097.79 | 0 | 9413.2507 | 0 | 0 | 44096.2823 | 0 | 0.13478 | 0.15222
13.5 | 6.945 | 0.1787 | 246626.8762 | 191752.4259 | 0 | 10117.5588 | 0 | 0 | 44756.8916 | 0 | 0.13475 | 0.15222
13.6 | 6.9964 | 0.18002 | 250710.4948 | 194424.4073 | 0 | 10863.6751 | 0 | 0 | 45422.4124 | 0 | 0.13472 | 0.15222
13.7 | 7.0479 | 0.18134 | 254859.9546 | 197113.7197 | 0 | 11653.39 | 0 | 0 | 46092.8449 | 0 | 0.13469 | 0.15222
13.8 | 7.0993 | 0.18267 | 259077.0608 | 199820.3489 | 0 | 12488.523 | 0 | 0 | 46768.1889 | 0 | 0.13466 | 0.15222
13.9 | 7.1508 | 0.18399 | 263363.6396 | 202544.2809 | 0 | 13370.9142 | 0 | 0 | 47448.4446 | 0 | 0.13463 | 0.15222
14 | 7.2022 | 0.18532 | 267721.5289 | 205285.5014 | 0 | 14302.4157 | 0 | 0 | 48133.6118 | 0 | 0.1346 | 0.15222
14.1 | 7.2537 | 0.18664 | 272152.571 | 208043.9967 | 0 | 15284.8836 | 0 | 0 | 48823.6906 | 0 | 0.13457 | 0.15222
14.2 | 7.3051 | 0.18796 | 276658.6079 | 210819.7529 | 0 | 16320.174 | 0 | 0 | 49518.681 | 0 | 0.13455 | 0.15222
14.3 | 7.3566 | 0.18929 | 281241.4821 | 213612.7564 | 0 | 17410.1427 | 0 | 0 | 50218.583 | 0 | 0.13452 | 0.15222
14.4 | 7.408 | 0.19061 | 285903.0426 | 216422.9935 | 0 | 18556.6524 | 0 | 0 | 50923.3966 | 0 | 0.13449 | 0.15222
14.5 | 7.4594 | 0.19193 | 290645.1584 | 219250.4508 | 0 | 19761.5858 | 0 | 0 | 51633.1218 | 0 | 0.13446 | 0.15222
14.6 | 7.5109 | 0.19326 | 295469.7397 | 222095.115 | 0 | 21026.8661 | 0 | 0 | 52347.7586 | 0 | 0.13443 | 0.15222
14.7 | 7.5623 | 0.19458 | 300378.7642 | 224956.9728 | 0 | 22354.4843 | 0 | 0 | 53067.307 | 0 | 0.13441 | 0.15222
14.8 | 7.6138 | 0.1959 | 305374.3082 | 227836.0111 | 0 | 23746.5302 | 0 | 0 | 53791.767 | 0 | 0.13438 | 0.15222
14.9 | 7.6652 | 0.19723 | 310458.58 | 230732.2168 | 0 | 25205.2246 | 0 | 0 | 54521.1386 | 0 | 0.13435 | 0.15222
15 | 7.7167 | 0.19855 | 315633.9498 | 233645.577 | 0 | 26732.9511 | 0 | 0 | 55255.4217 | 0 | 0.13432 | 0.15222
15.1 | 7.7681 | 0.19988 | 320902.9753 | 236576.0788 | 0 | 28332.28 | 0 | 0 | 55994.6165 | 0 | 0.1343 | 0.15222
15.2 | 7.8196 | 0.2012 | 326268.4168 | 239523.7096 | 0 | 30005.9843 | 0 | 0 | 56738.7228 | 0 | 0.13427 | 0.15222
15.3 | 7.871 | 0.20252 | 331733.2389 | 242488.4567 | 0 | 31757.0415 | 0 | 0 | 57487.7407 | 0 | 0.13424 | 0.15222
15.4 | 7.9224 | 0.20385 | 337300.597 | 245470.3076 | 0 | 33588.6192 | 0 | 0 | 58241.6703 | 0 | 0.13422 | 0.15222
15.5 | 7.9739 | 0.20517 | 342973.8049 | 248469.2497 | 0 | 35504.0438 | 0 | 0 | 59000.5114 | 0 | 0.13419 | 0.15222
15.6 | 8.0253 | 0.20649 | 348756.285 | 251485.2708 | 0 | 37506.7501 | 0 | 0 | 59764.2641 | 0 | 0.13417 | 0.15222
15.7 | 8.0768 | 0.20782 | 354651.5011 | 254518.3586 | 0 | 39600.214 | 0 | 0 | 60532.9284 | 0 | 0.13414 | 0.15222
15.8 | 8.1282 | 0.20914 | 360662.8759 | 257568.501 | 0 | 41787.8706 | 0 | 0 | 61306.5043 | 0 | 0.13412 | 0.15222
15.9 | 8.1797 | 0.21046 | 366793.6984 | 260635.6858 | 0 | 44073.0208 | 0 | 0 | 62084.9918 | 0 | 0.13409 | 0.15222
16 | 8.2311 | 0.21179 | 373047.0239 | 263719.9011 | 0 | 46458.7319 | 0 | 0 | 62868.3909 | 0 | 0.13407 | 0.15222
16.1 | 8.2826 | 0.21311 | 379425.575 | 266821.1349 | 0 | 48947.7385 | 0 | 0 | 63656.7016 | 0 | 0.13404 | 0.15222
16.2 | 8.334 | 0.21444 | 385931.6479 | 269939.3755 | 0 | 51542.3485 | 0 | 0 | 64449.9239 | 0 | 0.13402 | 0.15222
16.3 | 8.3854 | 0.21576 | 392567.0323 | 273074.6112 | 0 | 54244.3634 | 0 | 0 | 65248.0578 | 0 | 0.13399 | 0.15222
16.4 | 8.4369 | 0.21708 | 399332.9505 | 276226.8302 | 0 | 57055.0171 | 0 | 0 | 66051.1032 | 0 | 0.13397 | 0.15222
16.5 | 8.4883 | 0.21841 | 406230.0227 | 279396.0211 | 0 | 59974.9414 | 0 | 0 | 66859.0603 | 0 | 0.13394 | 0.15222
16.6 | 8.5398 | 0.21973 | 413258.2625 | 282582.1723 | 0 | 63004.1613 | 0 | 0 | 67671.9289 | 0 | 0.13392 | 0.15222
16.7 | 8.5912 | 0.22105 | 420417.1073 | 285785.2724 | 0 | 66142.1257 | 0 | 0 | 68489.7092 | 0 | 0.1339 | 0.15222
16.8 | 8.6427 | 0.22238 | 427705.4852 | 289005.3102 | 0 | 69387.774 | 0 | 0 | 69312.401 | 0 | 0.13387 | 0.15222
16.9 | 8.6941 | 0.2237 | 435121.9183 | 292242.2744 | 0 | 72739.6395 | 0 | 0 | 70140.0044 | 0 | 0.13385 | 0.15222
17 | 8.7456 | 0.22503 | 442664.6605 | 295496.1538 | 0 | 76195.9873 | 0 | 0 | 70972.5194 | 0 | 0.13383 | 0.15222
17.1 | 8.797 | 0.22635 | 450331.8663 | 298766.9373 | 0 | 79754.9829 | 0 | 0 | 71809.9461 | 0 | 0.1338 | 0.15222
17.2 | 8.8484 | 0.22767 | 458121.7825 | 302054.614 | 0 | 83414.8842 | 0 | 0 | 72652.2843 | 0 | 0.13378 | 0.15222
17.3 | 8.8999 | 0.229 | 466032.9583 | 305359.1729 | 0 | 87174.2514 | 0 | 0 | 73499.5341 | 0 | 0.13376 | 0.15222
17.4 | 8.9513 | 0.23032 | 474064.4619 | 308680.6031 | 0 | 91032.1633 | 0 | 0 | 74351.6955 | 0 | 0.13374 | 0.15222
17.5 | 9.0028 | 0.23164 | 482216.0955 | 312018.8939 | 0 | 94988.4332 | 0 | 0 | 75208.7684 | 0 | 0.13371 | 0.15222
17.6 | 9.0542 | 0.23297 | 490488.6004 | 315374.0345 | 0 | 99043.8129 | 0 | 0 | 76070.753 | 0 | 0.13369 | 0.15222
17.7 | 9.1057 | 0.23429 | 498883.8405 | 318746.0142 | 0 | 103200.177 | 0 | 0 | 76937.6492 | 0 | 0.13367 | 0.15222
17.8 | 9.1571 | 0.23561 | 507404.9594 | 322134.8226 | 0 | 107460.6798 | 0 | 0 | 77809.457 | 0 | 0.13365 | 0.15222
17.9 | 9.2086 | 0.23694 | 516056.503 | 325540.4491 | 0 | 111829.8776 | 0 | 0 | 78686.1763 | 0 | 0.13363 | 0.15222
18 | 9.26 | 0.23826 | 524844.5039 | 328962.8833 | 0 | 116313.8133 | 0 | 0 | 79567.8073 | 0 | 0.1336 | 0.15222
18.1 | 9.3114 | 0.23959 | 533776.5241 | 332402.1148 | 0 | 120920.0595 | 0 | 0 | 80454.3498 | 0 | 0.13358 | 0.15222
18.2 | 9.3629 | 0.24091 | 542861.6568 | 335858.1333 | 0 | 125657.7196 | 0 | 0 | 81345.8039 | 0 | 0.13356 | 0.15222
18.3 | 9.4143 | 0.24223 | 552110.4861 | 339330.9285 | 0 | 130537.3879 | 0 | 0 | 82242.1697 | 0 | 0.13354 | 0.15222
18.4 | 9.4658 | 0.24356 | 561535.0086 | 342820.4904 | 0 | 135571.0712 | 0 | 0 | 83143.447 | 0 | 0.13352 | 0.15222
18.5 | 9.5172 | 0.24488 | 571148.5187 | 346326.8087 | 0 | 140772.0741 | 0 | 0 | 84049.6359 | 0 | 0.1335 | 0.15222
18.6 | 9.5687 | 0.2462 | 580965.4617 | 349849.8735 | 0 | 146154.8518 | 0 | 0 | 84960.7364 | 0 | 0.13348 | 0.15222
18.7 | 9.6201 | 0.24753 | 591001.26 | 353389.6747 | 0 | 151734.8368 | 0 | 0 | 85876.7485 | 0 | 0.13346 | 0.15222
18.8 | 9.6716 | 0.24885 | 601272.114 | 356946.2025 | 0 | 157528.2393 | 0 | 0 | 86797.6722 | 0 | 0.13344 | 0.15222
18.9 | 9.723 | 0.25018 | 611794.7844 | 360519.4469 | 0 | 163551.8299 | 0 | 0 | 87723.5075 | 0 | 0.13342 | 0.15222
19 | 9.7744 | 0.2515 | 622586.3575 | 364109.3983 | 0 | 169822.7048 | 0 | 0 | 88654.2544 | 0 | 0.1334 | 0.15222
19.1 | 9.8259 | 0.25282 | 633663.9975 | 367716.0469 | 0 | 176358.0378 | 0 | 0 | 89589.9129 | 0 | 0.13338 | 0.15222
19.2 | 9.8773 | 0.25415 | 645044.6885 | 371339.3829 | 0 | 183174.8227 | 0 | 0 | 90530.4829 | 0 | 0.13336 | 0.15222
19.3 | 9.9288 | 0.25547 | 656744.9685 | 374979.3968 | 0 | 190289.6071 | 0 | 0 | 91475.9646 | 0 | 0.13334 | 0.15222
19.4 | 9.9802 | 0.25679 | 668780.6581 | 378636.079 | 0 | 197718.2212 | 0 | 0 | 92426.3578 | 0 | 0.13332 | 0.15222
19.5 | 10.0317 | 0.25812 | 681166.5862 | 382309.42 | 0 | 205475.5035 | 0 | 0 | 93381.6627 | 0 | 0.1333 | 0.15222
19.6 | 10.0831 | 0.25944 | 693916.3147 | 385999.4104 | 0 | 213575.0252 | 0 | 0 | 94341.8791 | 0 | 0.13328 | 0.15222
19.7 | 10.1346 | 0.26076 | 707041.8656 | 389706.0408 | 0 | 222028.8177 | 0 | 0 | 95307.0072 | 0 | 0.13326 | 0.15222
19.8 | 10.186 | 0.26209 | 720553.4533 | 393429.3018 | 0 | 230847.1047 | 0 | 0 | 96277.0468 | 0 | 0.13324 | 0.15222
19.9 | 10.2374 | 0.26341 | 734459.2261 | 397169.1843 | 0 | 240038.0439 | 0 | 0 | 97251.998 | 0 | 0.13322 | 0.15222
20 | 10.2889 | 0.26474 | 748765.0208 | 400925.6788 | 0 | 249607.4812 | 0 | 0 | 98231.8608 | 0 | 0.1332 | 0.15222
20.1 | 10.3403 | 0.26606 | 763474.1355 | 404698.7764 | 0 | 259558.7239 | 0 | 0 | 99216.6352 | 0 | 0.13318 | 0.15222
20.2 | 10.3918 | 0.26738 | 778587.1255 | 408488.4678 | 0 | 269892.3365 | 0 | 0 | 100206.3212 | 0 | 0.13316 | 0.15222
20.3 | 10.4432 | 0.26871 | 794101.6281 | 412294.744 | 0 | 280605.9653 | 0 | 0 | 101200.9188 | 0 | 0.13314 | 0.15222
20.4 | 10.4947 | 0.27003 | 810012.2218 | 416117.596 | 0 | 291694.1978 | 0 | 0 | 102200.428 | 0 | 0.13312 | 0.15222
20.5 | 10.5461 | 0.27135 | 826310.3258 | 419957.0149 | 0 | 303148.4621 | 0 | 0 | 103204.8488 | 0 | 0.13311 | 0.15222
20.6 | 10.5976 | 0.27268 | 842984.1447 | 423812.9917 | 0 | 314956.9719 | 0 | 0 | 104214.1811 | 0 | 0.13309 | 0.15222
20.7 | 10.649 | 0.274 | 860018.6636 | 427685.5175 | 0 | 327104.721 | 0 | 0 | 105228.4251 | 0 | 0.13307 | 0.15222
20.8 | 10.7004 | 0.27533 | 877395.6969 | 431574.5836 | 0 | 339573.5326 | 0 | 0 | 106247.5807 | 0 | 0.13305 | 0.15222
20.9 | 10.7519 | 0.27665 | 895093.9943 | 435480.1812 | 0 | 352342.1652 | 0 | 0 | 107271.6478 | 0 | 0.13303 | 0.15222
21 | 10.8033 | 0.27797 | 913089.4043 | 439402.3017 | 0 | 365386.4761 | 0 | 0 | 108300.6266 | 0 | 0.13302 | 0.15222
21.1 | 10.8548 | 0.2793 | 931355.0965 | 443340.9362 | 0 | 378679.6434 | 0 | 0 | 109334.5169 | 0 | 0.133 | 0.15222
21.2 | 10.9062 | 0.28062 | 949861.8394 | 447296.0763 | 0 | 392192.4444 | 0 | 0 | 110373.3188 | 0 | 0.13298 | 0.15222
21.3 | 10.9577 | 0.28194 | 968578.3312 | 451267.7133 | 0 | 405893.5856 | 0 | 0 | 111417.0323 | 0 | 0.13296 | 0.15222
21.4 | 11.0091 | 0.28327 | 987471.5782 | 455255.8387 | 0 | 419750.082 | 0 | 0 | 112465.6575 | 0 | 0.13294 | 0.15222
21.5 | 11.0606 | 0.28459 | 1006507.3134 | 459260.4441 | 0 | 433727.6751 | 0 | 0 | 113519.1942 | 0 | 0.13293 | 0.15222
21.6 | 11.112 | 0.28591 | 1025650.4489 | 463281.5211 | 0 | 447791.2854 | 0 | 0 | 114577.6425 | 0 | 0.13291 | 0.15222
21.7 | 11.1634 | 0.28724 | 1044865.5504 | 467319.0612 | 0 | 461905.4868 | 0 | 0 | 115641.0024 | 0 | 0.13289 | 0.15222
21.8 | 11.2149 | 0.28856 | 1064117.3254 | 471373.0561 | 0 | 476034.9955 | 0 | 0 | 116709.2738 | 0 | 0.13287 | 0.15222
21.9 | 11.2663 | 0.28989 | 1083371.1148 | 475443.4976 | 0 | 490145.1603 | 0 | 0 | 117782.4569 | 0 | 0.13286 | 0.15222
22 | 11.3178 | 0.29121 | 1102593.3754 | 479530.3773 | 0 | 504202.4465 | 0 | 0 | 118860.5516 | 0 | 0.13284 | 0.15222
22.1 | 11.3692 | 0.29253 | 1121752.1454 | 483633.6871 | 0 | 518174.9005 | 0 | 0 | 119943.5579 | 0 | 0.13282 | 0.15222
22.2 | 11.4207 | 0.29386 | 1140817.4809 | 487753.4188 | 0 | 532032.5864 | 0 | 0 | 121031.4757 | 0 | 0.13281 | 0.15222
22.3 | 11.4721 | 0.29518 | 1159761.8564 | 491889.5643 | 0 | 545747.9869 | 0 | 0 | 122124.3052 | 0 | 0.13279 | 0.15222
22.4 | 11.5236 | 0.2965 | 1178560.5209 | 496042.1156 | 0 | 559296.3591 | 0 | 0 | 123222.0462 | 0 | 0.13277 | 0.15222
22.5 | 11.575 | 0.29783 | 1197191.8035 | 500211.0645 | 0 | 572656.0402 | 0 | 0 | 124324.6989 | 0 | 0.13276 | 0.15222
22.6 | 11.6264 | 0.29915 | 1215637.3651 | 504396.4031 | 0 | 585808.699 | 0 | 0 | 125432.2631 | 0 | 0.13274 | 0.15222
22.7 | 11.6779 | 0.30048 | 1233882.3921 | 508598.1235 | 0 | 598739.5297 | 0 | 0 | 126544.7389 | 0 | 0.13272 | 0.15222
22.8 | 11.7293 | 0.3018 | 1251915.7315 | 512816.2177 | 0 | 611437.3875 | 0 | 0 | 127662.1263 | 0 | 0.13271 | 0.15222
22.9 | 11.7808 | 0.30312 | 1269729.9688 | 517050.6778 | 0 | 623894.8656 | 0 | 0 | 128784.4253 | 0 | 0.13269 | 0.15222
23 | 11.8322 | 0.30445 | 1287321.4489 | 521301.4961 | 0 | 636108.3168 | 0 | 0 | 129911.6359 | 0 | 0.13268 | 0.15222
23.1 | 11.8837 | 0.30577 | 1304690.2452 | 525568.6648 | 0 | 648077.8223 | 0 | 0 | 131043.7581 | 0 | 0.13266 | 0.15222
23.2 | 11.9351 | 0.30709 | 1321840.0799 | 529852.176 | 0 | 659807.1119 | 0 | 0 | 132180.7919 | 0 | 0.13264 | 0.15222
23.3 | 11.9866 | 0.30842 | 1338778.2011 | 534152.0222 | 0 | 671303.4416 | 0 | 0 | 133322.7373 | 0 | 0.13263 | 0.15222
23.4 | 12.038 | 0.30974 | 1355515.2228 | 538468.1955 | 0 | 682577.433 | 0 | 0 | 134469.5943 | 0 | 0.13261 | 0.15222
23.5 | 12.0894 | 0.31106 | 1372064.9344 | 542800.6885 | 0 | 693642.8831 | 0 | 0 | 135621.3628 | 0 | 0.1326 | 0.15222
23.6 | 12.1409 | 0.31239 | 1388444.0845 | 547149.4934 | 0 | 704516.5481 | 0 | 0 | 136778.043 | 0 | 0.13258 | 0.15222
23.7 | 12.1923 | 0.31371 | 1404672.1475 | 551514.6027 | 0 | 715217.9101 | 0 | 0 | 137939.6348 | 0 | 0.13257 | 0.15222
23.8 | 12.2438 | 0.31504 | 1420771.0779 | 555896.009 | 0 | 725768.9308 | 0 | 0 | 139106.1381 | 0 | 0.13255 | 0.15222
23.9 | 12.2952 | 0.31636 | 1436765.0573 | 560293.7046 | 0 | 736193.7996 | 0 | 0 | 140277.553 | 0 | 0.13253 | 0.15222
24 | 12.3467 | 0.31768 | 1452680.2419 | 564707.6823 | 0 | 746518.6801 | 0 | 0 | 141453.8796 | 0 | 0.13252 | 0.15222
NOTES & WARNINGS H&M CALCULATION
SHIP DOES NOT ADHERE TO B/T RATIO LIMITATION
Selected step size (dt) | 0.1
Wetted surface area measured from Rhino model
Half waterline entrance angle calculated using HMT 1984 method
Wake and thrust deduction factor calculated using HMT 1984 method
Number of propellers | 1
Propeller diameter | 8
Chosen stern coefficient | -25
No bulb
No bow/stern thrusters
Deviation of IE_model in % of IE by regressive approach of Holtrop84 | 43
Deviation of Swet_model in % of S by regressive approach of Holtrop84 | -2
Deck is 9001 mm from WL

## last
Loa [m] | 170
B [m] | 36.998
H [m] | 17.999
Lpp [m] | 159.496
Lwl [m] | 165.229
X midship aft [m] | 20.735
X midship fwd [m] | 100.483
Bilge Radius [m] | 9
LOADING CONDITION
T moulded [m] | 9.999
T aft at app [m] | 9.999
T fwd at fpp [m] | 9.999
heel [deg] | 0
WATERLINE ENTRANCE ANGLE:
Waterline Entrace angle (WEA) [deg] | 19.291
Location of WEA [%Bwl] | 45
XYZ location of WEA [m] | 137.654 | -8.325 | 9.999
VOLUME RELATED DATA (MOULDED)
Buoyant Volume [m3] | 32397.031
Total Volume [m3] | 74587.405
COB [m] | 68.883 | 0 | 6.019
COV Total [m] | 67.056 | 0 | 10.567
Cb_pp [-] | 0.5624
Cb_wl [-] | 0.5428
DATA OF UNDERWATER AREAS
Water Plane Area [m2] | 4888.061
COF [m] | 65.117 | 0 | 9.999
Inertia WPA around COF [m4] | 434825.455 | 8544600 | 8979400
Wetted Shell Area [m2] | 6235.494
Wetted Transom Area [m2] | 0
Am [m2] | 310.442
FORE PEAK TANK (BALLAST WATER)
Volume water ballast [m3] | 4050.979
COV WB [m] | 136.584 | 0 | 9.77
Position of tank BHD [m] | 125.819
Height of WB [% of D] | 80
Area WB plane [m2] | 549.258
COA WB plane [m] | 137.852 | 0 | 14.399
Inertia WB plane [m4] | 20823.448 | 37282.569 | 58106.018
BUOYANT CROSS SECTION AREAS
Number of rows | 22
x_in_m | crossarea_in_m2
-8.521 | 0
-0.653 | 58.141
7.215 | 115.851
15.083 | 166.814
22.951 | 210.055
30.819 | 245.321
38.687 | 272.686
46.555 | 292.406
54.423 | 304.846
62.292 | 310.442
70.16 | 309.677
78.028 | 303.075
85.896 | 291.193
93.764 | 274.049
101.632 | 250.131
109.5 | 217.392
117.368 | 175.351
125.236 | 131.656
133.104 | 95.909
140.972 | 62.018
148.84 | 26.043
156.708 | 0
TOTAL CROSS SECTION AREAS
Number of rows | 22
x_in_m | crossarea_in_m2
-10.181 | 234.758
-2.085 | 310.402
6.01 | 379.182
14.105 | 439.05
22.2 | 489.345
30.296 | 529.99
38.391 | 561.203
46.486 | 583.359
54.581 | 596.93
62.677 | 602.444
70.772 | 600.468
78.867 | 591.595
86.962 | 576.439
95.057 | 554.571
103.153 | 523.161
111.248 | 477.621
119.343 | 413.939
127.438 | 338.792
135.534 | 260.331
143.629 | 174.517
151.724 | 81.762
159.819 | 0
BALLAST TANK FILLING CROSS SECTION AREAS
Number of rows | 5
x_in_m | crossarea_in_m2
125.819 | 247.685
134.174 | 186.922
142.528 | 123.063
150.882 | 54.219
159.237 | 0
DATA OF SHELL PLATING WRT LONGITUDINAL BENDING (INERTIA AROUND CENTROID):
Mean shell thickness [mm] | 1
Number of rows | 22
X [m] | OUTLINE LENGTH [m] | CROSS SECTION AREA OF SHELL PLATING [m2] | CENTROID_X[m] | CENTROID_Y[m] | CENTROID_Z[m] | INERTIA_X[m4] | INERTIA_Y[m4] | INERTIA_Z[m4] | Z_Keel[m] | Z_DECK[m]
-10.181 | 77.814 | 0.078 | -10.181 | 0 | 14.634 | 10.089 | 0.889 | 9.2 | 10.531 | 18
-2.085 | 81.698 | 0.082 | -2.085 | 0.007 | 13.605 | 11.859 | 1.578 | 10.281 | 8.1 | 18
6.01 | 85.962 | 0.086 | 6.01 | 0.001 | 12.71 | 13.909 | 2.345 | 11.564 | 6.111 | 18
14.105 | 89.856 | 0.09 | 14.105 | 0.001 | 11.968 | 15.97 | 3.112 | 12.858 | 4.507 | 18
22.2 | 93.128 | 0.093 | 22.2 | 0.005 | 11.369 | 17.848 | 3.825 | 14.023 | 3.226 | 18
30.296 | 95.728 | 0.096 | 30.296 | 0.005 | 10.898 | 19.448 | 4.447 | 15.002 | 2.218 | 18
38.391 | 97.67 | 0.098 | 38.391 | -0.002 | 10.548 | 20.685 | 4.95 | 15.735 | 1.442 | 18
46.486 | 98.989 | 0.099 | 46.486 | 0.002 | 10.294 | 21.578 | 5.336 | 16.242 | 0.868 | 18
54.581 | 99.723 | 0.1 | 54.581 | 0.002 | 10.136 | 22.091 | 5.594 | 16.498 | 0.465 | 18
62.677 | 99.91 | 0.1 | 62.677 | -0.001 | 10.071 | 22.233 | 5.718 | 16.514 | 0.211 | 18
70.772 | 99.583 | 0.1 | 70.772 | -0.001 | 10.072 | 22.043 | 5.738 | 16.304 | 0.078 | 18
78.867 | 98.776 | 0.099 | 78.867 | -0.005 | 10.154 | 21.528 | 5.65 | 15.879 | 0.038 | 18
86.962 | 97.528 | 0.098 | 86.962 | 0.002 | 10.293 | 20.734 | 5.479 | 15.255 | 0.047 | 18
95.057 | 95.828 | 0.096 | 95.057 | -0.002 | 10.504 | 19.654 | 5.228 | 14.426 | 0.064 | 18
103.153 | 93.509 | 0.093 | 103.153 | -0.002 | 10.797 | 18.198 | 4.872 | 13.326 | 0.086 | 18
111.248 | 90.191 | 0.09 | 111.248 | -0.001 | 11.166 | 16.171 | 4.376 | 11.794 | 0.108 | 18
119.343 | 85.091 | 0.085 | 119.343 | -0.006 | 11.567 | 13.283 | 3.722 | 9.561 | 0.107 | 18
127.438 | 77.541 | 0.078 | 127.438 | 0 | 11.8 | 9.732 | 3.076 | 6.656 | 0.057 | 18
135.534 | 67.956 | 0.068 | 135.534 | 0 | 11.796 | 6.359 | 2.521 | 3.838 | 0.018 | 18
143.629 | 55.337 | 0.055 | 143.629 | -0.001 | 12.029 | 3.423 | 1.727 | 1.695 | 1.36 | 18
151.724 | 36.99 | 0.037 | 151.724 | 0 | 13.245 | 1.068 | 0.654 | 0.414 | 5.659 | 18
159.819 | 0 | 0 | 159.819 | 0 | 17.934 | 0 | 0 | 0 | 0 | 0
INPUT DATA
Loa [m] | 170
Boa [m] | 37
Doa [m] | 18
Tmoulded [m] | 9.999
Lpp/L0.85H [-] | 0.94
% Length aft Shoulder [%] | 90
Midship Length [m] | 79748.204
Location of midship [% of Lpp] | 38
Bilge Radius [m] | 9
% Length fwd shoulder [%] | 50
Location of bow intermediate curve [%] | 25
Bow tangency shear angle [deg] | 4
heel [deg] | 0
trim [deg] | 0
mean shell thickness [mm] | 1
Number of ordinates [-] | 12
number of waterlines [-] | 5
number of buttocks [-] | 5
Entrance angle factor [% of Bwl] | 45
X division method [-] | 1
Flip loft surface [-] | 0
WARNING: an endpoint of a curve is inside the rectangle BH
WARNING: The Z value of point 1-3 of the bowcurve is not zero
WARNING: The Z value of point 1-3 of the bow intermediate curve is not zero
RESISTANCE ESTIMATION BY METHOD HOLTROP & MENNEN 1982 & 1984
DESIGN SPEED DATA
V [kn] | V [m/s] | Fn | Rtot [N] | R_visc [N] | R_app [N] | R_w [N] | R_TR [N] | R_b [N] | R_A [N] | R_BTO [N] | w[-] | t[-]
19 | 9.7744 | 0.24278 | 924577.9583 | 540679.7007 | 0 | 259685.7693 | 0 | 0 | 124212.4882 | 0 | 0.18025 | 0.17289
RESISTANCE TABLE BY METHOD HOLTROP & MENNEN 1982 & 1984
Number of rows | 181
V [kn] | V [m/s] | Fn | Rtot [N] | R_visc [N] | R_app [N] | R_w [N] | R_TR [N] | R_b [N] | R_A [N] | R_BTO [N] | w[-] | t[-]
6 | 3.0867 | 0.076668 | 74754.1538 | 62367.292 | 0 | 0.020851 | 0 | 0 | 12386.8409 | 0 | 0.18407 | 0.17289
6.1 | 3.1381 | 0.077945 | 77127.3731 | 64324.1664 | 0 | 0.030308 | 0 | 0 | 12803.1764 | 0 | 0.184 | 0.17289
6.2 | 3.1896 | 0.079223 | 79535.7091 | 66309.272 | 0 | 0.043551 | 0 | 0 | 13226.3935 | 0 | 0.18394 | 0.17289
6.3 | 3.241 | 0.080501 | 81979.1093 | 68322.5553 | 0 | 0.0619 | 0 | 0 | 13656.4921 | 0 | 0.18388 | 0.17289
6.4 | 3.2924 | 0.081779 | 84457.5228 | 70363.9634 | 0 | 0.087066 | 0 | 0 | 14093.4723 | 0 | 0.18383 | 0.17289
6.5 | 3.3439 | 0.083056 | 86970.9 | 72433.4446 | 0 | 0.12125 | 0 | 0 | 14537.3341 | 0 | 0.18377 | 0.17289
6.6 | 3.3953 | 0.084334 | 89519.193 | 74530.9482 | 0 | 0.16724 | 0 | 0 | 14988.0775 | 0 | 0.18371 | 0.17289
6.7 | 3.4468 | 0.085612 | 92102.3553 | 76656.4243 | 0 | 0.22859 | 0 | 0 | 15445.7025 | 0 | 0.18366 | 0.17289
6.8 | 3.4982 | 0.08689 | 94720.3425 | 78809.8237 | 0 | 0.30973 | 0 | 0 | 15910.209 | 0 | 0.1836 | 0.17289
6.9 | 3.5497 | 0.088168 | 97373.1117 | 80991.0984 | 0 | 0.41617 | 0 | 0 | 16381.5971 | 0 | 0.18355 | 0.17289
7 | 3.6011 | 0.089445 | 100060.6226 | 83200.2011 | 0 | 0.55471 | 0 | 0 | 16859.8668 | 0 | 0.1835 | 0.17289
7.1 | 3.6526 | 0.090723 | 102782.837 | 85437.0852 | 0 | 0.73371 | 0 | 0 | 17345.0181 | 0 | 0.18345 | 0.17289
7.2 | 3.704 | 0.092001 | 105539.7191 | 87701.7049 | 0 | 0.96333 | 0 | 0 | 17837.0509 | 0 | 0.18339 | 0.17289
7.3 | 3.7554 | 0.093279 | 108331.2364 | 89994.0152 | 0 | 1.2559 | 0 | 0 | 18335.9654 | 0 | 0.18335 | 0.17289
7.4 | 3.8069 | 0.094557 | 111157.3594 | 92313.9719 | 0 | 1.6261 | 0 | 0 | 18841.7614 | 0 | 0.1833 | 0.17289
7.5 | 3.8583 | 0.095834 | 114018.062 | 94661.5313 | 0 | 2.0918 | 0 | 0 | 19354.439 | 0 | 0.18325 | 0.17289
7.6 | 3.9098 | 0.097112 | 116913.3226 | 97036.6505 | 0 | 2.674 | 0 | 0 | 19873.9981 | 0 | 0.1832 | 0.17289
7.7 | 3.9612 | 0.09839 | 119843.1237 | 99439.2874 | 0 | 3.3974 | 0 | 0 | 20400.4389 | 0 | 0.18315 | 0.17289
7.8 | 4.0127 | 0.099668 | 122807.453 | 101869.4003 | 0 | 4.2916 | 0 | 0 | 20933.7612 | 0 | 0.18311 | 0.17289
7.9 | 4.0641 | 0.10095 | 125806.304 | 104326.9483 | 0 | 5.3906 | 0 | 0 | 21473.9651 | 0 | 0.18306 | 0.17289
8 | 4.1156 | 0.10222 | 128839.6761 | 106811.8911 | 0 | 6.7345 | 0 | 0 | 22021.0505 | 0 | 0.18302 | 0.17289
8.1 | 4.167 | 0.1035 | 131907.576 | 109324.1888 | 0 | 8.3696 | 0 | 0 | 22575.0176 | 0 | 0.18298 | 0.17289
8.2 | 4.2184 | 0.10478 | 135010.018 | 111863.8024 | 0 | 10.3494 | 0 | 0 | 23135.8662 | 0 | 0.18293 | 0.17289
8.3 | 4.2699 | 0.10606 | 138147.025 | 114430.6931 | 0 | 12.7354 | 0 | 0 | 23703.5964 | 0 | 0.18289 | 0.17289
8.4 | 4.3213 | 0.10733 | 141318.6294 | 117024.8231 | 0 | 15.5981 | 0 | 0 | 24278.2082 | 0 | 0.18285 | 0.17289
8.5 | 4.3728 | 0.10861 | 144524.874 | 119646.1546 | 0 | 19.0179 | 0 | 0 | 24859.7016 | 0 | 0.18281 | 0.17289
8.6 | 4.4242 | 0.10989 | 147765.8132 | 122294.6507 | 0 | 23.086 | 0 | 0 | 25448.0765 | 0 | 0.18277 | 0.17289
8.7 | 4.4757 | 0.11117 | 151041.5139 | 124970.275 | 0 | 27.9058 | 0 | 0 | 26043.3331 | 0 | 0.18273 | 0.17289
8.8 | 4.5271 | 0.11245 | 154352.0566 | 127672.9913 | 0 | 33.5941 | 0 | 0 | 26645.4712 | 0 | 0.18269 | 0.17289
8.9 | 4.5786 | 0.11372 | 157697.537 | 130402.7643 | 0 | 40.2819 | 0 | 0 | 27254.4908 | 0 | 0.18265 | 0.17289
9 | 4.63 | 0.115 | 161078.067 | 133159.5587 | 0 | 48.1162 | 0 | 0 | 27870.3921 | 0 | 0.18261 | 0.17289
9.1 | 4.6814 | 0.11628 | 164493.7762 | 135943.3401 | 0 | 57.2612 | 0 | 0 | 28493.1749 | 0 | 0.18257 | 0.17289
9.2 | 4.7329 | 0.11756 | 167944.8133 | 138754.0742 | 0 | 67.8997 | 0 | 0 | 29122.8393 | 0 | 0.18254 | 0.17289
9.3 | 4.7843 | 0.11883 | 171431.3476 | 141591.7274 | 0 | 80.2348 | 0 | 0 | 29759.3853 | 0 | 0.1825 | 0.17289
9.4 | 4.8358 | 0.12011 | 174953.5705 | 144456.2664 | 0 | 94.4913 | 0 | 0 | 30402.8129 | 0 | 0.18246 | 0.17289
9.5 | 4.8872 | 0.12139 | 178511.6975 | 147347.6582 | 0 | 110.9172 | 0 | 0 | 31053.1221 | 0 | 0.18243 | 0.17289
9.6 | 4.9387 | 0.12267 | 182105.9693 | 150265.8705 | 0 | 129.786 | 0 | 0 | 31710.3128 | 0 | 0.18239 | 0.17289
9.7 | 4.9901 | 0.12395 | 185736.6541 | 153210.8711 | 0 | 151.3979 | 0 | 0 | 32374.3851 | 0 | 0.18236 | 0.17289
9.8 | 5.0416 | 0.12522 | 189404.0491 | 156182.6284 | 0 | 176.0817 | 0 | 0 | 33045.339 | 0 | 0.18232 | 0.17289
9.9 | 5.093 | 0.1265 | 193108.4824 | 159181.1111 | 0 | 204.1968 | 0 | 0 | 33723.1744 | 0 | 0.18229 | 0.17289
10 | 5.1444 | 0.12778 | 196850.3149 | 162206.2882 | 0 | 236.1353 | 0 | 0 | 34407.8915 | 0 | 0.18225 | 0.17289
10.1 | 5.1959 | 0.12906 | 200629.9426 | 165258.1292 | 0 | 272.3233 | 0 | 0 | 35099.4901 | 0 | 0.18222 | 0.17289
10.2 | 5.2473 | 0.13033 | 204447.798 | 168336.6039 | 0 | 313.2238 | 0 | 0 | 35797.9703 | 0 | 0.18219 | 0.17289
10.3 | 5.2988 | 0.13161 | 208304.3525 | 171441.6825 | 0 | 359.338 | 0 | 0 | 36503.3321 | 0 | 0.18215 | 0.17289
10.4 | 5.3502 | 0.13289 | 212200.1184 | 174573.3353 | 0 | 411.2077 | 0 | 0 | 37215.5754 | 0 | 0.18212 | 0.17289
10.5 | 5.4017 | 0.13417 | 216135.651 | 177731.5332 | 0 | 469.4175 | 0 | 0 | 37934.7003 | 0 | 0.18209 | 0.17289
10.6 | 5.4531 | 0.13545 | 220111.5508 | 180916.2474 | 0 | 534.5966 | 0 | 0 | 38660.7069 | 0 | 0.18206 | 0.17289
10.7 | 5.5046 | 0.13672 | 224128.4653 | 184127.4492 | 0 | 607.4211 | 0 | 0 | 39393.5949 | 0 | 0.18203 | 0.17289
10.8 | 5.556 | 0.138 | 228187.0917 | 187365.1106 | 0 | 688.6165 | 0 | 0 | 40133.3646 | 0 | 0.182 | 0.17289
10.9 | 5.6074 | 0.13928 | 232288.1785 | 190629.2035 | 0 | 778.9592 | 0 | 0 | 40880.0159 | 0 | 0.18197 | 0.17289
11 | 5.6589 | 0.14056 | 236432.5283 | 193919.7003 | 0 | 879.2793 | 0 | 0 | 41633.5487 | 0 | 0.18194 | 0.17289
11.1 | 5.7103 | 0.14183 | 240620.9993 | 197236.5737 | 0 | 990.4625 | 0 | 0 | 42393.9631 | 0 | 0.18191 | 0.17289
11.2 | 5.7618 | 0.14311 | 244854.508 | 200579.7968 | 0 | 1113.4522 | 0 | 0 | 43161.2591 | 0 | 0.18188 | 0.17289
11.3 | 5.8132 | 0.14439 | 249134.0311 | 203949.3426 | 0 | 1249.2519 | 0 | 0 | 43935.4366 | 0 | 0.18185 | 0.17289
11.4 | 5.8647 | 0.14567 | 253460.6077 | 207345.1848 | 0 | 1398.9272 | 0 | 0 | 44716.4958 | 0 | 0.18182 | 0.17289
11.5 | 5.9161 | 0.14695 | 257835.3415 | 210767.2971 | 0 | 1563.608 | 0 | 0 | 45504.4365 | 0 | 0.18179 | 0.17289
11.6 | 5.9676 | 0.14822 | 262259.403 | 214215.6536 | 0 | 1744.4907 | 0 | 0 | 46299.2588 | 0 | 0.18177 | 0.17289
11.7 | 6.019 | 0.1495 | 266734.0314 | 217690.2286 | 0 | 1942.8401 | 0 | 0 | 47100.9626 | 0 | 0.18174 | 0.17289
11.8 | 6.0704 | 0.15078 | 271260.5367 | 221190.9967 | 0 | 2159.9919 | 0 | 0 | 47909.5481 | 0 | 0.18171 | 0.17289
11.9 | 6.1219 | 0.15206 | 275840.3018 | 224717.9328 | 0 | 2397.3539 | 0 | 0 | 48725.0151 | 0 | 0.18168 | 0.17289
12 | 6.1733 | 0.15334 | 280474.7847 | 228271.0119 | 0 | 2656.4091 | 0 | 0 | 49547.3637 | 0 | 0.18166 | 0.17289
12.1 | 6.2248 | 0.15461 | 285165.5198 | 231850.2094 | 0 | 2938.7166 | 0 | 0 | 50376.5939 | 0 | 0.18163 | 0.17289
12.2 | 6.2762 | 0.15589 | 289914.1207 | 235455.5007 | 0 | 3245.9143 | 0 | 0 | 51212.7057 | 0 | 0.1816 | 0.17289
12.3 | 6.3277 | 0.15717 | 294722.2813 | 239086.8618 | 0 | 3579.7204 | 0 | 0 | 52055.699 | 0 | 0.18158 | 0.17289
12.4 | 6.3791 | 0.15845 | 299591.7782 | 242744.2687 | 0 | 3941.9355 | 0 | 0 | 52905.5739 | 0 | 0.18155 | 0.17289
12.5 | 6.4306 | 0.15972 | 304524.4723 | 246427.6975 | 0 | 4334.4443 | 0 | 0 | 53762.3304 | 0 | 0.18153 | 0.17289
12.6 | 6.482 | 0.161 | 309522.3106 | 250137.1249 | 0 | 4759.2173 | 0 | 0 | 54625.9685 | 0 | 0.1815 | 0.17289
12.7 | 6.5334 | 0.16228 | 314587.3278 | 253872.5274 | 0 | 5218.3122 | 0 | 0 | 55496.4881 | 0 | 0.18147 | 0.17289
12.8 | 6.5849 | 0.16356 | 319721.6473 | 257633.882 | 0 | 5713.8758 | 0 | 0 | 56373.8894 | 0 | 0.18145 | 0.17289
12.9 | 6.6363 | 0.16484 | 324927.4828 | 261421.1659 | 0 | 6248.1448 | 0 | 0 | 57258.1722 | 0 | 0.18143 | 0.17289
13 | 6.6878 | 0.16611 | 330207.1393 | 265234.3563 | 0 | 6823.4465 | 0 | 0 | 58149.3366 | 0 | 0.1814 | 0.17289
13.1 | 6.7392 | 0.16739 | 335563.0136 | 269073.4308 | 0 | 7442.2003 | 0 | 0 | 59047.3825 | 0 | 0.18138 | 0.17289
13.2 | 6.7907 | 0.16867 | 340997.5955 | 272938.3671 | 0 | 8106.9183 | 0 | 0 | 59952.3101 | 0 | 0.18135 | 0.17289
13.3 | 6.8421 | 0.16995 | 346513.4691 | 276829.1432 | 0 | 8820.2067 | 0 | 0 | 60864.1192 | 0 | 0.18133 | 0.17289
13.4 | 6.8936 | 0.17122 | 352113.315 | 280745.7372 | 0 | 9584.7678 | 0 | 0 | 61782.8099 | 0 | 0.18131 | 0.17289
13.5 | 6.945 | 0.1725 | 357799.9121 | 284688.1275 | 0 | 10403.4024 | 0 | 0 | 62708.3822 | 0 | 0.18128 | 0.17289
13.6 | 6.9964 | 0.17378 | 363576.1419 | 288656.2924 | 0 | 11279.0135 | 0 | 0 | 63640.8361 | 0 | 0.18126 | 0.17289
13.7 | 7.0479 | 0.17506 | 369444.9917 | 292650.2108 | 0 | 12214.6094 | 0 | 0 | 64580.1715 | 0 | 0.18124 | 0.17289
13.8 | 7.0993 | 0.17634 | 375409.5584 | 296669.8614 | 0 | 13213.3085 | 0 | 0 | 65526.3885 | 0 | 0.18121 | 0.17289
13.9 | 7.1508 | 0.17761 | 381473.052 | 300715.2235 | 0 | 14278.3414 | 0 | 0 | 66479.4871 | 0 | 0.18119 | 0.17289
14 | 7.2022 | 0.17889 | 387638.7964 | 304786.2761 | 0 | 15413.053 | 0 | 0 | 67439.4673 | 0 | 0.18117 | 0.17289
14.1 | 7.2537 | 0.18017 | 393910.2285 | 308882.9986 | 0 | 16620.9008 | 0 | 0 | 68406.329 | 0 | 0.18115 | 0.17289
14.2 | 7.3051 | 0.18145 | 400290.8937 | 313005.3708 | 0 | 17905.4505 | 0 | 0 | 69380.0724 | 0 | 0.18112 | 0.17289
14.3 | 7.3566 | 0.18272 | 406784.4373 | 317153.3722 | 0 | 19270.3678 | 0 | 0 | 70360.6973 | 0 | 0.1811 | 0.17289
14.4 | 7.408 | 0.184 | 413394.5932 | 321326.9829 | 0 | 20719.4065 | 0 | 0 | 71348.2037 | 0 | 0.18108 | 0.17289
14.5 | 7.4594 | 0.18528 | 420125.1691 | 325526.1829 | 0 | 22256.3944 | 0 | 0 | 72342.5918 | 0 | 0.18106 | 0.17289
14.6 | 7.5109 | 0.18656 | 426980.0319 | 329750.9524 | 0 | 23885.218 | 0 | 0 | 73343.8615 | 0 | 0.18104 | 0.17289
14.7 | 7.5623 | 0.18784 | 433963.0932 | 334001.2718 | 0 | 25609.8087 | 0 | 0 | 74352.0127 | 0 | 0.18102 | 0.17289
14.8 | 7.6138 | 0.18911 | 441078.3004 | 338277.1217 | 0 | 27434.1333 | 0 | 0 | 75367.0455 | 0 | 0.181 | 0.17289
14.9 | 7.6652 | 0.19039 | 448329.6337 | 342578.4827 | 0 | 29362.1911 | 0 | 0 | 76388.9598 | 0 | 0.18098 | 0.17289
15 | 7.7167 | 0.19167 | 455721.1128 | 346905.3358 | 0 | 31398.0213 | 0 | 0 | 77417.7558 | 0 | 0.18096 | 0.17289
15.1 | 7.7681 | 0.19295 | 463256.8158 | 351257.6619 | 0 | 33545.7206 | 0 | 0 | 78453.4333 | 0 | 0.18094 | 0.17289
15.2 | 7.8196 | 0.19422 | 470940.9091 | 355635.4421 | 0 | 35809.4746 | 0 | 0 | 79495.9924 | 0 | 0.18092 | 0.17289
15.3 | 7.871 | 0.1955 | 478777.6909 | 360038.6578 | 0 | 38193.6 | 0 | 0 | 80545.4331 | 0 | 0.1809 | 0.17289
15.4 | 7.9224 | 0.19678 | 486771.6425 | 364467.2905 | 0 | 40702.5966 | 0 | 0 | 81601.7554 | 0 | 0.18088 | 0.17289
15.5 | 7.9739 | 0.19806 | 494927.4869 | 368921.3216 | 0 | 43341.2061 | 0 | 0 | 82664.9593 | 0 | 0.18086 | 0.17289
15.6 | 8.0253 | 0.19934 | 503250.2487 | 373400.7329 | 0 | 46114.4711 | 0 | 0 | 83735.0447 | 0 | 0.18084 | 0.17289
15.7 | 8.0768 | 0.20061 | 511745.3086 | 377905.5063 | 0 | 49027.7907 | 0 | 0 | 84812.0117 | 0 | 0.18082 | 0.17289
15.8 | 8.1282 | 0.20189 | 520418.4475 | 382435.6237 | 0 | 52086.9636 | 0 | 0 | 85895.8603 | 0 | 0.1808 | 0.17289
15.9 | 8.1797 | 0.20317 | 529275.8726 | 386991.0673 | 0 | 55298.2149 | 0 | 0 | 86986.5904 | 0 | 0.18078 | 0.17289
16 | 8.2311 | 0.20445 | 538324.2204 | 391571.8193 | 0 | 58668.1989 | 0 | 0 | 88084.2022 | 0 | 0.18076 | 0.17289
16.1 | 8.2826 | 0.20572 | 547570.5323 | 396177.8621 | 0 | 62203.9747 | 0 | 0 | 89188.6955 | 0 | 0.18074 | 0.17289
16.2 | 8.334 | 0.207 | 557022.1987 | 400809.1783 | 0 | 65912.9501 | 0 | 0 | 90300.0704 | 0 | 0.18072 | 0.17289
16.3 | 8.3854 | 0.20828 | 566686.872 | 405465.7504 | 0 | 69802.7948 | 0 | 0 | 91418.3268 | 0 | 0.1807 | 0.17289
16.4 | 8.4369 | 0.20956 | 576572.3487 | 410147.5612 | 0 | 73881.3227 | 0 | 0 | 92543.4649 | 0 | 0.18069 | 0.17289
16.5 | 8.4883 | 0.21084 | 586686.4249 | 414854.5936 | 0 | 78156.3468 | 0 | 0 | 93675.4845 | 0 | 0.18067 | 0.17289
16.6 | 8.5398 | 0.21211 | 597036.7301 | 419586.8306 | 0 | 82635.5138 | 0 | 0 | 94814.3857 | 0 | 0.18065 | 0.17289
16.7 | 8.5912 | 0.21339 | 607630.5475 | 424344.2554 | 0 | 87326.1236 | 0 | 0 | 95960.1685 | 0 | 0.18063 | 0.17289
16.8 | 8.6427 | 0.21467 | 618474.6293 | 429126.8512 | 0 | 92234.9453 | 0 | 0 | 97112.8329 | 0 | 0.18061 | 0.17289
16.9 | 8.6941 | 0.21595 | 629575.0187 | 433934.6013 | 0 | 97368.0386 | 0 | 0 | 98272.3788 | 0 | 0.1806 | 0.17289
17 | 8.7456 | 0.21722 | 640936.8884 | 438767.4892 | 0 | 102730.5928 | 0 | 0 | 99438.8063 | 0 | 0.18058 | 0.17289
17.1 | 8.797 | 0.2185 | 652564.4077 | 443625.4985 | 0 | 108326.7937 | 0 | 0 | 100612.1154 | 0 | 0.18056 | 0.17289
17.2 | 8.8484 | 0.21978 | 664460.6496 | 448508.6129 | 0 | 114159.7306 | 0 | 0 | 101792.3061 | 0 | 0.18054 | 0.17289
17.3 | 8.8999 | 0.22106 | 676627.5468 | 453416.8163 | 0 | 120231.3521 | 0 | 0 | 102979.3784 | 0 | 0.18053 | 0.17289
17.4 | 8.9513 | 0.22234 | 689065.9049 | 458350.0925 | 0 | 126542.4802 | 0 | 0 | 104173.3322 | 0 | 0.18051 | 0.17289
17.5 | 9.0028 | 0.22361 | 701775.4789 | 463308.4255 | 0 | 133092.8857 | 0 | 0 | 105374.1676 | 0 | 0.18049 | 0.17289
17.6 | 9.0542 | 0.22489 | 714755.1153 | 468291.7996 | 0 | 139881.4311 | 0 | 0 | 106581.8846 | 0 | 0.18048 | 0.17289
17.7 | 9.1057 | 0.22617 | 728002.9594 | 473300.1989 | 0 | 146906.2773 | 0 | 0 | 107796.4832 | 0 | 0.18046 | 0.17289
17.8 | 9.1571 | 0.22745 | 741516.7227 | 478333.6078 | 0 | 154165.1516 | 0 | 0 | 109017.9633 | 0 | 0.18044 | 0.17289
17.9 | 9.2086 | 0.22872 | 755294.005 | 483392.0107 | 0 | 161655.6692 | 0 | 0 | 110246.3251 | 0 | 0.18043 | 0.17289
18 | 9.26 | 0.23 | 769332.6576 | 488475.3923 | 0 | 169375.697 | 0 | 0 | 111481.5684 | 0 | 0.18041 | 0.17289
18.1 | 9.3114 | 0.23128 | 783631.1772 | 493583.737 | 0 | 177323.7469 | 0 | 0 | 112723.6932 | 0 | 0.18039 | 0.17289
18.2 | 9.3629 | 0.23256 | 798189.1127 | 498717.0298 | 0 | 185499.3832 | 0 | 0 | 113972.6997 | 0 | 0.18038 | 0.17289
18.3 | 9.4143 | 0.23384 | 813007.4708 | 503875.2554 | 0 | 193903.6276 | 0 | 0 | 115228.5877 | 0 | 0.18036 | 0.17289
18.4 | 9.4658 | 0.23511 | 828089.103 | 509058.3987 | 0 | 202539.3469 | 0 | 0 | 116491.3574 | 0 | 0.18035 | 0.17289
18.5 | 9.5172 | 0.23639 | 843439.0597 | 514266.4449 | 0 | 211411.6063 | 0 | 0 | 117761.0086 | 0 | 0.18033 | 0.17289
18.6 | 9.5687 | 0.23767 | 859064.897 | 519499.379 | 0 | 220527.9767 | 0 | 0 | 119037.5413 | 0 | 0.18031 | 0.17289
18.7 | 9.6201 | 0.23895 | 874976.9261 | 524757.1863 | 0 | 229898.7841 | 0 | 0 | 120320.9557 | 0 | 0.1803 | 0.17289
18.8 | 9.6716 | 0.24022 | 891188.397 | 530039.852 | 0 | 239537.2933 | 0 | 0 | 121611.2516 | 0 | 0.18028 | 0.17289
18.9 | 9.723 | 0.2415 | 907715.6106 | 535347.3617 | 0 | 249459.8198 | 0 | 0 | 122908.4291 | 0 | 0.18027 | 0.17289
19 | 9.7744 | 0.24278 | 924577.9583 | 540679.7007 | 0 | 259685.7693 | 0 | 0 | 124212.4882 | 0 | 0.18025 | 0.17289
19.1 | 9.8259 | 0.24406 | 941797.8879 | 546036.8548 | 0 | 270237.6042 | 0 | 0 | 125523.4289 | 0 | 0.18024 | 0.17289
19.2 | 9.8773 | 0.24534 | 959400.8003 | 551418.8095 | 0 | 281140.7398 | 0 | 0 | 126841.2511 | 0 | 0.18022 | 0.17289
19.3 | 9.9288 | 0.24661 | 977414.8804 | 556825.5506 | 0 | 292423.3749 | 0 | 0 | 128165.9549 | 0 | 0.18021 | 0.17289
19.4 | 9.9802 | 0.24789 | 995870.8674 | 562257.064 | 0 | 304116.2631 | 0 | 0 | 129497.5403 | 0 | 0.18019 | 0.17289
19.5 | 10.0317 | 0.24917 | 1014801.772 | 567713.3356 | 0 | 316252.4291 | 0 | 0 | 130836.0073 | 0 | 0.18018 | 0.17289
19.6 | 10.0831 | 0.25045 | 1034242.5457 | 573194.3514 | 0 | 328866.8384 | 0 | 0 | 132181.3559 | 0 | 0.18016 | 0.17289
19.7 | 10.1346 | 0.25173 | 1054229.7083 | 578700.0975 | 0 | 341996.0248 | 0 | 0 | 133533.586 | 0 | 0.18015 | 0.17289
19.8 | 10.186 | 0.253 | 1074800.9399 | 584230.5602 | 0 | 355677.682 | 0 | 0 | 134892.6977 | 0 | 0.18013 | 0.17289
19.9 | 10.2374 | 0.25428 | 1095994.6411 | 589785.7256 | 0 | 369950.2245 | 0 | 0 | 136258.691 | 0 | 0.18012 | 0.17289
20 | 10.2889 | 0.25556 | 1117849.467 | 595365.5801 | 0 | 384852.321 | 0 | 0 | 137631.5659 | 0 | 0.1801 | 0.17289
20.1 | 10.3403 | 0.25684 | 1140403.8372 | 600970.1102 | 0 | 400422.4046 | 0 | 0 | 139011.3223 | 0 | 0.18009 | 0.17289
20.2 | 10.3918 | 0.25811 | 1163695.4271 | 606599.3024 | 0 | 416698.1644 | 0 | 0 | 140397.9603 | 0 | 0.18007 | 0.17289
20.3 | 10.4432 | 0.25939 | 1187760.642 | 612253.1431 | 0 | 433716.0189 | 0 | 0 | 141791.48 | 0 | 0.18006 | 0.17289
20.4 | 10.4947 | 0.26067 | 1212634.0787 | 617931.6192 | 0 | 451510.5784 | 0 | 0 | 143191.8811 | 0 | 0.18005 | 0.17289
20.5 | 10.5461 | 0.26195 | 1238347.9784 | 623634.7173 | 0 | 470114.0972 | 0 | 0 | 144599.1639 | 0 | 0.18003 | 0.17289
20.6 | 10.5976 | 0.26323 | 1264931.6755 | 629362.4242 | 0 | 489555.9231 | 0 | 0 | 146013.3282 | 0 | 0.18002 | 0.17289
20.7 | 10.649 | 0.2645 | 1292411.0484 | 635114.7268 | 0 | 509861.9474 | 0 | 0 | 147434.3742 | 0 | 0.18 | 0.17289
20.8 | 10.7004 | 0.26578 | 1320807.9786 | 640891.6122 | 0 | 531054.0648 | 0 | 0 | 148862.3016 | 0 | 0.17999 | 0.17289
20.9 | 10.7519 | 0.26706 | 1350139.8266 | 646693.0672 | 0 | 553149.6487 | 0 | 0 | 150297.1107 | 0 | 0.17998 | 0.17289
21 | 10.8033 | 0.26834 | 1380418.9338 | 652519.0791 | 0 | 576161.0534 | 0 | 0 | 151738.8014 | 0 | 0.17996 | 0.17289
21.1 | 10.8548 | 0.26961 | 1411652.1603 | 658369.6349 | 0 | 600095.1518 | 0 | 0 | 153187.3736 | 0 | 0.17995 | 0.17289
21.2 | 10.9062 | 0.27089 | 1443840.4696 | 664244.722 | 0 | 624952.9202 | 0 | 0 | 154642.8274 | 0 | 0.17994 | 0.17289
21.3 | 10.9577 | 0.27217 | 1476978.5726 | 670144.3276 | 0 | 650729.0822 | 0 | 0 | 156105.1628 | 0 | 0.17992 | 0.17289
21.4 | 11.0091 | 0.27345 | 1511054.641 | 676068.4392 | 0 | 677411.822 | 0 | 0 | 157574.3798 | 0 | 0.17991 | 0.17289
21.5 | 11.0606 | 0.27473 | 1546050.1035 | 682017.0442 | 0 | 704982.5809 | 0 | 0 | 159050.4783 | 0 | 0.1799 | 0.17289
21.6 | 11.112 | 0.276 | 1581939.5334 | 687990.1301 | 0 | 733415.9448 | 0 | 0 | 160533.4584 | 0 | 0.17988 | 0.17289
21.7 | 11.1634 | 0.27728 | 1618690.6389 | 693987.6846 | 0 | 762679.6342 | 0 | 0 | 162023.3201 | 0 | 0.17987 | 0.17289
21.8 | 11.2149 | 0.27856 | 1656264.3622 | 700009.6952 | 0 | 792734.6036 | 0 | 0 | 163520.0634 | 0 | 0.17986 | 0.17289
21.9 | 11.2663 | 0.27984 | 1694615.0928 | 706056.1497 | 0 | 823535.2549 | 0 | 0 | 165023.6883 | 0 | 0.17984 | 0.17289
22 | 11.3178 | 0.28111 | 1733690.999 | 712127.0358 | 0 | 855029.7684 | 0 | 0 | 166534.1947 | 0 | 0.17983 | 0.17289
22.1 | 11.3692 | 0.28239 | 1773434.4752 | 718222.3415 | 0 | 887160.5509 | 0 | 0 | 168051.5827 | 0 | 0.17982 | 0.17289
22.2 | 11.4207 | 0.28367 | 1813782.7033 | 724342.0547 | 0 | 919864.7963 | 0 | 0 | 169575.8523 | 0 | 0.17981 | 0.17289
22.3 | 11.4721 | 0.28495 | 1854668.3204 | 730486.1633 | 0 | 953075.1536 | 0 | 0 | 171107.0035 | 0 | 0.17979 | 0.17289
22.4 | 11.5236 | 0.28623 | 1896020.1832 | 736654.6554 | 0 | 986720.4916 | 0 | 0 | 172645.0362 | 0 | 0.17978 | 0.17289
22.5 | 11.575 | 0.2875 | 1937764.2164 | 742847.519 | 0 | 1020726.7469 | 0 | 0 | 174189.9506 | 0 | 0.17977 | 0.17289
22.6 | 11.6264 | 0.28878 | 1979824.3293 | 749064.7424 | 0 | 1055017.8404 | 0 | 0 | 175741.7465 | 0 | 0.17976 | 0.17289
22.7 | 11.6779 | 0.29006 | 2022123.383 | 755306.3138 | 0 | 1089516.6453 | 0 | 0 | 177300.4239 | 0 | 0.17974 | 0.17289
22.8 | 11.7293 | 0.29134 | 2064584.1899 | 761572.2214 | 0 | 1124145.9854 | 0 | 0 | 178865.983 | 0 | 0.17973 | 0.17289
22.9 | 11.7808 | 0.29261 | 2107130.5231 | 767862.4537 | 0 | 1158829.6458 | 0 | 0 | 180438.4237 | 0 | 0.17972 | 0.17289
23 | 11.8322 | 0.29389 | 2149688.1184 | 774176.999 | 0 | 1193493.3735 | 0 | 0 | 182017.7459 | 0 | 0.17971 | 0.17289
23.1 | 11.8837 | 0.29517 | 2192185.6453 | 780515.8457 | 0 | 1228065.8499 | 0 | 0 | 183603.9497 | 0 | 0.1797 | 0.17289
23.2 | 11.9351 | 0.29645 | 2234555.6316 | 786878.9825 | 0 | 1262479.614 | 0 | 0 | 185197.035 | 0 | 0.17968 | 0.17289
23.3 | 11.9866 | 0.29773 | 2276735.3208 | 793266.3979 | 0 | 1296671.9209 | 0 | 0 | 186797.002 | 0 | 0.17967 | 0.17289
23.4 | 12.038 | 0.299 | 2318667.4499 | 799678.0805 | 0 | 1330585.5189 | 0 | 0 | 188403.8505 | 0 | 0.17966 | 0.17289
23.5 | 12.0894 | 0.30028 | 2360300.9332 | 806114.019 | 0 | 1364169.3335 | 0 | 0 | 190017.5806 | 0 | 0.17965 | 0.17289
23.6 | 12.1409 | 0.30156 | 2401591.4426 | 812574.2022 | 0 | 1397379.0481 | 0 | 0 | 191638.1923 | 0 | 0.17964 | 0.17289
23.7 | 12.1923 | 0.30284 | 2442501.879 | 819058.6189 | 0 | 1430177.5745 | 0 | 0 | 193265.6856 | 0 | 0.17962 | 0.17289
23.8 | 12.2438 | 0.30411 | 2483002.729 | 825567.2579 | 0 | 1462535.4107 | 0 | 0 | 194900.0604 | 0 | 0.17961 | 0.17289
23.9 | 12.2952 | 0.30539 | 2523072.3079 | 832100.1082 | 0 | 1494430.8828 | 0 | 0 | 196541.3169 | 0 | 0.1796 | 0.17289
24 | 12.3467 | 0.30667 | 2562696.8903 | 838657.1588 | 0 | 1525850.2767 | 0 | 0 | 198189.4549 | 0 | 0.17959 | 0.17289
NOTES & WARNINGS H&M CALCULATION
SHIP DOES NOT ADHERE TO LCB BETWEEN -5% AND +5%
Selected step size (dt) | 0.1
Wetted surface area measured from Rhino model
Half waterline entrance angle calculated using HMT 1984 method
Wake and thrust deduction factor calculated using HMT 1984 method
Number of propellers | 1
Propeller diameter | 8
Chosen stern coefficient | -25
No bulb
No bow/stern thrusters
Deviation of IE_model in % of IE by regressive approach of Holtrop84 | 31
Deviation of Swet_model in % of S by regressive approach of Holtrop84 | 1
Deck is 8001 mm from WL

## leeg
Loa [m] | 170
B [m] | 32.998
H [m] | 14.999
Lpp [m] | 159.547
Lwl [m] | 140.224
X midship aft [m] | 18.747
X midship fwd [m] | 102.509
Bilge Radius [m] | 9
LOADING CONDITION
T moulded [m] | 3.999
T aft at app [m] | 3.999
T fwd at fpp [m] | 3.999
heel [deg] | 0
WATERLINE ENTRANCE ANGLE:
Waterline Entrace angle (WEA) [deg] | 15.867
Location of WEA [%Bwl] | 45
XYZ location of WEA [m] | 120.621 | -7.425 | 3.999
VOLUME RELATED DATA (MOULDED)
Buoyant Volume [m3] | 7743.383
Total Volume [m3] | 55038.235
COB [m] | 74.565 | 0 | 2.425
COV Total [m] | 67.572 | 0 | 8.838
Cb_pp [-] | 0.4282
Cb_wl [-] | 0.4872
DATA OF UNDERWATER AREAS
Water Plane Area [m2] | 2959.276
COF [m] | 69.936 | 0 | 3.999
Inertia WPA around COF [m4] | 152367.537 | 3352900 | 3505300
Wetted Shell Area [m2] | 3270.13
Wetted Transom Area [m2] | 0
Am [m2] | 90.37
FORE PEAK TANK (BALLAST WATER)
Volume water ballast [m3] | 0.585
COV WB [m] | 134.519 | 0 | 0.115
Position of tank BHD [m] | 125.816
Height of WB [% of D] | 1
Area WB plane [m2] | 11.885
COA WB plane [m] | 133.215 | 0 | 0.15
Inertia WB plane [m4] | 0.616 | 211.259 | 211.875
BUOYANT CROSS SECTION AREAS
Number of rows | 22
x_in_m | crossarea_in_m2
11.722 | 0
18.4 | 18.485
25.077 | 36.829
31.754 | 52.791
38.432 | 65.924
45.109 | 76.146
51.786 | 83.523
58.464 | 88.201
65.141 | 90.37
71.818 | 90.264
78.496 | 88.15
85.173 | 84.348
91.851 | 79.165
98.528 | 72.514
105.205 | 64.166
111.883 | 53.963
118.56 | 42.152
125.237 | 30.288
131.915 | 21.061
138.592 | 13.714
145.269 | 6.157
151.947 | 0
TOTAL CROSS SECTION AREAS
Number of rows | 22
x_in_m | crossarea_in_m2
-10.184 | 174.479
-2.089 | 230.177
6.007 | 280.64
14.102 | 323.929
22.197 | 359.763
30.292 | 388.326
38.388 | 409.968
46.483 | 425.109
54.578 | 434.19
62.673 | 437.654
70.769 | 435.939
78.864 | 429.468
86.959 | 418.641
95.054 | 403.397
103.149 | 382.361
111.245 | 353.235
119.34 | 313.123
127.435 | 262.255
135.53 | 205.598
143.626 | 141.348
151.721 | 67.77
159.816 | 0
BALLAST TANK FILLING CROSS SECTION AREAS
Number of rows | 5
x_in_m | crossarea_in_m2
125.816 | 0.012
130.049 | 0.031
134.281 | 0.051
138.513 | 0.046
142.746 | 0
DATA OF SHELL PLATING WRT LONGITUDINAL BENDING (INERTIA AROUND CENTROID):
Mean shell thickness [mm] | 1
Number of rows | 22
X [m] | OUTLINE LENGTH [m] | CROSS SECTION AREA OF SHELL PLATING [m2] | CENTROID_X[m] | CENTROID_Y[m] | CENTROID_Z[m] | INERTIA_X[m4] | INERTIA_Y[m4] | INERTIA_Z[m4] | Z_Keel[m] | Z_DECK[m]
-10.184 | 68.687 | 0.069 | -10.184 | 0 | 12.194 | 6.924 | 0.549 | 6.375 | 8.776 | 15
-2.089 | 71.448 | 0.071 | -2.089 | 0.006 | 11.32 | 7.92 | 0.982 | 6.938 | 6.656 | 15
6.007 | 74.96 | 0.075 | 6.007 | 0 | 10.582 | 9.213 | 1.454 | 7.759 | 4.969 | 15
14.102 | 78.175 | 0.078 | 14.102 | -0.002 | 9.984 | 10.503 | 1.915 | 8.588 | 3.64 | 15
22.197 | 80.842 | 0.081 | 22.197 | 0.002 | 9.511 | 11.671 | 2.334 | 9.337 | 2.595 | 15
30.292 | 82.931 | 0.083 | 30.292 | 0.006 | 9.146 | 12.648 | 2.693 | 9.955 | 1.783 | 15
38.388 | 84.471 | 0.084 | 38.388 | 0.002 | 8.87 | 13.389 | 2.983 | 10.406 | 1.163 | 15
46.483 | 85.5 | 0.085 | 46.483 | -0.003 | 8.681 | 13.902 | 3.197 | 10.706 | 0.707 | 15
54.578 | 86.057 | 0.086 | 54.578 | -0.006 | 8.562 | 14.19 | 3.339 | 10.851 | 0.388 | 15
62.673 | 86.176 | 0.086 | 62.673 | 0 | 8.506 | 14.265 | 3.412 | 10.853 | 0.185 | 15
70.769 | 85.888 | 0.086 | 70.769 | 0.003 | 8.505 | 14.126 | 3.423 | 10.703 | 0.078 | 15
78.864 | 85.219 | 0.085 | 78.864 | -0.001 | 8.56 | 13.798 | 3.374 | 10.423 | 0.044 | 15
86.959 | 84.196 | 0.084 | 86.959 | 0 | 8.663 | 13.303 | 3.279 | 10.024 | 0.052 | 15
95.054 | 82.82 | 0.083 | 95.054 | 0.001 | 8.816 | 12.637 | 3.142 | 9.495 | 0.071 | 15
103.149 | 80.987 | 0.081 | 103.149 | 0.001 | 9.03 | 11.772 | 2.95 | 8.821 | 0.095 | 15
111.245 | 78.479 | 0.078 | 111.245 | 0.001 | 9.311 | 10.625 | 2.686 | 7.939 | 0.121 | 15
119.34 | 74.772 | 0.075 | 119.34 | -0.009 | 9.629 | 9.041 | 2.338 | 6.703 | 0.136 | 15
127.435 | 68.965 | 0.069 | 127.435 | 0 | 9.869 | 6.905 | 1.948 | 4.957 | 0.102 | 15
135.53 | 60.686 | 0.061 | 135.53 | 0.001 | 9.892 | 4.572 | 1.6 | 2.972 | 0.036 | 15
143.626 | 50.437 | 0.05 | 143.626 | 0 | 9.827 | 2.554 | 1.219 | 1.335 | 0.284 | 15
151.721 | 33.862 | 0.034 | 151.721 | 0 | 10.768 | 0.811 | 0.484 | 0.327 | 3.862 | 15
159.816 | 0 | 0 | 159.816 | 0 | 14.94 | 0 | 0 | 0 | 0 | 0
INPUT DATA
Loa [m] | 170
Boa [m] | 33
Doa [m] | 15
Tmoulded [m] | 3.999
Lpp/L0.85H [-] | 0.94
% Length aft Shoulder [%] | 80
Midship Length [m] | 83762.177
Location of midship [% of Lpp] | 38
Bilge Radius [m] | 9
% Length fwd shoulder [%] | 50
Location of bow intermediate curve [%] | 25
Bow tangency shear angle [deg] | 4
heel [deg] | 0
trim [deg] | 0
mean shell thickness [mm] | 1
Number of ordinates [-] | 12
number of waterlines [-] | 5
number of buttocks [-] | 5
Entrance angle factor [% of Bwl] | 45
X division method [-] | 1
Flip loft surface [-] | 0
WARNING: an endpoint of a curve is inside the rectangle BH
WARNING: The Z value of point 1-3 of the bowcurve is not zero
WARNING: The Z value of point 1-3 of the bow intermediate curve is not zero
RESISTANCE ESTIMATION BY METHOD HOLTROP & MENNEN 1982 & 1984
DESIGN SPEED DATA
V [kn] | V [m/s] | Fn | Rtot [N] | R_visc [N] | R_app [N] | R_w [N] | R_TR [N] | R_b [N] | R_A [N] | R_BTO [N] | w[-] | t[-]
19 | 9.7744 | 0.26354 | 508240.5954 | 282318.525 | 0 | 153766.5912 | 0 | 0 | 72155.4792 | 0 | 0.11522 | 0.1459
RESISTANCE TABLE BY METHOD HOLTROP & MENNEN 1982 & 1984
Number of rows | 181
V [kn] | V [m/s] | Fn | Rtot [N] | R_visc [N] | R_app [N] | R_w [N] | R_TR [N] | R_b [N] | R_A [N] | R_BTO [N] | w[-] | t[-]
6 | 3.0867 | 0.083223 | 39810.8435 | 32615.079 | 0 | 0.20429 | 0 | 0 | 7195.5603 | 0 | 0.12136 | 0.1459
6.1 | 3.1381 | 0.08461 | 41075.3285 | 33637.6392 | 0 | 0.27836 | 0 | 0 | 7437.411 | 0 | 0.12127 | 0.1459
6.2 | 3.1896 | 0.085997 | 42358.5642 | 34674.9291 | 0 | 0.3757 | 0 | 0 | 7683.2593 | 0 | 0.12117 | 0.1459
6.3 | 3.241 | 0.087384 | 43660.5284 | 35726.9207 | 0 | 0.50252 | 0 | 0 | 7933.1052 | 0 | 0.12107 | 0.1459
6.4 | 3.2924 | 0.088771 | 44981.2008 | 36793.5859 | 0 | 0.66635 | 0 | 0 | 8186.9486 | 0 | 0.12098 | 0.1459
6.5 | 3.3439 | 0.090158 | 46320.5635 | 37874.8977 | 0 | 0.87634 | 0 | 0 | 8444.7895 | 0 | 0.12089 | 0.1459
6.6 | 3.3953 | 0.091545 | 47678.6006 | 38970.8292 | 0 | 1.1434 | 0 | 0 | 8706.6279 | 0 | 0.1208 | 0.1459
6.7 | 3.4468 | 0.092932 | 49055.2988 | 40081.3542 | 0 | 1.4807 | 0 | 0 | 8972.4639 | 0 | 0.12071 | 0.1459
6.8 | 3.4982 | 0.094319 | 50450.648 | 41206.4469 | 0 | 1.9037 | 0 | 0 | 9242.2974 | 0 | 0.12063 | 0.1459
6.9 | 3.5497 | 0.095706 | 51864.6409 | 42346.0819 | 0 | 2.4306 | 0 | 0 | 9516.1284 | 0 | 0.12054 | 0.1459
7 | 3.6011 | 0.097094 | 53297.274 | 43500.2342 | 0 | 3.0828 | 0 | 0 | 9793.957 | 0 | 0.12046 | 0.1459
7.1 | 3.6526 | 0.098481 | 54748.5478 | 44668.8794 | 0 | 3.8852 | 0 | 0 | 10075.7831 | 0 | 0.12038 | 0.1459
7.2 | 3.704 | 0.099868 | 56218.4668 | 45851.9934 | 0 | 4.8666 | 0 | 0 | 10361.6068 | 0 | 0.1203 | 0.1459
7.3 | 3.7554 | 0.10125 | 57707.0407 | 47049.5525 | 0 | 6.0603 | 0 | 0 | 10651.4279 | 0 | 0.12022 | 0.1459
7.4 | 3.8069 | 0.10264 | 59214.2843 | 48261.5333 | 0 | 7.5044 | 0 | 0 | 10945.2467 | 0 | 0.12014 | 0.1459
7.5 | 3.8583 | 0.10403 | 60740.2181 | 49487.9129 | 0 | 9.2423 | 0 | 0 | 11243.0629 | 0 | 0.12006 | 0.1459
7.6 | 3.9098 | 0.10542 | 62284.869 | 50728.6687 | 0 | 11.3236 | 0 | 0 | 11544.8767 | 0 | 0.11999 | 0.1459
7.7 | 3.9612 | 0.1068 | 63848.2707 | 51983.7785 | 0 | 13.8042 | 0 | 0 | 11850.688 | 0 | 0.11991 | 0.1459
7.8 | 4.0127 | 0.10819 | 65430.4643 | 53253.2203 | 0 | 16.7471 | 0 | 0 | 12160.4968 | 0 | 0.11984 | 0.1459
7.9 | 4.0641 | 0.10958 | 67031.4991 | 54536.9727 | 0 | 20.2232 | 0 | 0 | 12474.3032 | 0 | 0.11977 | 0.1459
8 | 4.1156 | 0.11096 | 68651.433 | 55835.0144 | 0 | 24.3115 | 0 | 0 | 12792.1071 | 0 | 0.1197 | 0.1459
8.1 | 4.167 | 0.11235 | 70290.3333 | 57147.3244 | 0 | 29.1003 | 0 | 0 | 13113.9086 | 0 | 0.11963 | 0.1459
8.2 | 4.2184 | 0.11374 | 71948.2772 | 58473.8821 | 0 | 34.6875 | 0 | 0 | 13439.7075 | 0 | 0.11956 | 0.1459
8.3 | 4.2699 | 0.11513 | 73625.3528 | 59814.6673 | 0 | 41.1814 | 0 | 0 | 13769.5041 | 0 | 0.11949 | 0.1459
8.4 | 4.3213 | 0.11651 | 75321.6595 | 61169.6598 | 0 | 48.7016 | 0 | 0 | 14103.2981 | 0 | 0.11942 | 0.1459
8.5 | 4.3728 | 0.1179 | 77037.3089 | 62538.8399 | 0 | 57.3793 | 0 | 0 | 14441.0897 | 0 | 0.11936 | 0.1459
8.6 | 4.4242 | 0.11929 | 78772.4256 | 63922.1881 | 0 | 67.3587 | 0 | 0 | 14782.8788 | 0 | 0.11929 | 0.1459
8.7 | 4.4757 | 0.12067 | 80527.1477 | 65319.6853 | 0 | 78.797 | 0 | 0 | 15128.6654 | 0 | 0.11923 | 0.1459
8.8 | 4.5271 | 0.12206 | 82301.6279 | 66731.3124 | 0 | 91.8659 | 0 | 0 | 15478.4496 | 0 | 0.11916 | 0.1459
8.9 | 4.5786 | 0.12345 | 84096.034 | 68157.0507 | 0 | 106.7519 | 0 | 0 | 15832.2313 | 0 | 0.1191 | 0.1459
9 | 4.63 | 0.12483 | 85910.5496 | 69596.8818 | 0 | 123.6572 | 0 | 0 | 16190.0106 | 0 | 0.11904 | 0.1459
9.1 | 4.6814 | 0.12622 | 87745.3753 | 71050.7876 | 0 | 142.8003 | 0 | 0 | 16551.7874 | 0 | 0.11898 | 0.1459
9.2 | 4.7329 | 0.12761 | 89600.7288 | 72518.7499 | 0 | 164.4173 | 0 | 0 | 16917.5617 | 0 | 0.11892 | 0.1459
9.3 | 4.7843 | 0.129 | 91476.8464 | 74000.7511 | 0 | 188.7619 | 0 | 0 | 17287.3335 | 0 | 0.11886 | 0.1459
9.4 | 4.8358 | 0.13038 | 93373.9832 | 75496.7736 | 0 | 216.1067 | 0 | 0 | 17661.1029 | 0 | 0.1188 | 0.1459
9.5 | 4.8872 | 0.13177 | 95292.414 | 77006.8002 | 0 | 246.744 | 0 | 0 | 18038.8698 | 0 | 0.11874 | 0.1459
9.6 | 4.9387 | 0.13316 | 97232.4341 | 78530.8137 | 0 | 280.9861 | 0 | 0 | 18420.6343 | 0 | 0.11869 | 0.1459
9.7 | 4.9901 | 0.13454 | 99194.3598 | 80068.7973 | 0 | 319.1663 | 0 | 0 | 18806.3962 | 0 | 0.11863 | 0.1459
9.8 | 5.0416 | 0.13593 | 101178.5295 | 81620.7343 | 0 | 361.6395 | 0 | 0 | 19196.1557 | 0 | 0.11858 | 0.1459
9.9 | 5.093 | 0.13732 | 103185.3039 | 83186.6082 | 0 | 408.783 | 0 | 0 | 19589.9128 | 0 | 0.11852 | 0.1459
10 | 5.1444 | 0.13871 | 105215.0671 | 84766.4027 | 0 | 460.997 | 0 | 0 | 19987.6674 | 0 | 0.11847 | 0.1459
10.1 | 5.1959 | 0.14009 | 107268.2268 | 86360.1018 | 0 | 518.7055 | 0 | 0 | 20389.4195 | 0 | 0.11841 | 0.1459
10.2 | 5.2473 | 0.14148 | 109345.2153 | 87967.6896 | 0 | 582.3566 | 0 | 0 | 20795.1691 | 0 | 0.11836 | 0.1459
10.3 | 5.2988 | 0.14287 | 111446.4899 | 89589.1503 | 0 | 652.4232 | 0 | 0 | 21204.9163 | 0 | 0.11831 | 0.1459
10.4 | 5.3502 | 0.14425 | 113572.5332 | 91224.4684 | 0 | 729.4037 | 0 | 0 | 21618.661 | 0 | 0.11826 | 0.1459
10.5 | 5.4017 | 0.14564 | 115723.8543 | 92873.6286 | 0 | 813.8224 | 0 | 0 | 22036.4033 | 0 | 0.11821 | 0.1459
10.6 | 5.4531 | 0.14703 | 117900.9885 | 94536.6157 | 0 | 906.2298 | 0 | 0 | 22458.1431 | 0 | 0.11815 | 0.1459
10.7 | 5.5046 | 0.14841 | 120104.4985 | 96213.4145 | 0 | 1007.2035 | 0 | 0 | 22883.8804 | 0 | 0.1181 | 0.1459
10.8 | 5.556 | 0.1498 | 122334.9741 | 97904.0104 | 0 | 1117.3485 | 0 | 0 | 23313.6152 | 0 | 0.11806 | 0.1459
10.9 | 5.6074 | 0.15119 | 124593.0334 | 99608.3885 | 0 | 1237.2973 | 0 | 0 | 23747.3476 | 0 | 0.11801 | 0.1459
11 | 5.6589 | 0.15258 | 126879.3224 | 101326.5344 | 0 | 1367.7105 | 0 | 0 | 24185.0775 | 0 | 0.11796 | 0.1459
11.1 | 5.7103 | 0.15396 | 129194.5158 | 103058.4337 | 0 | 1509.2771 | 0 | 0 | 24626.805 | 0 | 0.11791 | 0.1459
11.2 | 5.7618 | 0.15535 | 131539.3172 | 104804.0721 | 0 | 1662.7151 | 0 | 0 | 25072.53 | 0 | 0.11786 | 0.1459
11.3 | 5.8132 | 0.15674 | 133914.4593 | 106563.4356 | 0 | 1828.7712 | 0 | 0 | 25522.2525 | 0 | 0.11782 | 0.1459
11.4 | 5.8647 | 0.15812 | 136320.7043 | 108336.5103 | 0 | 2008.2215 | 0 | 0 | 25975.9725 | 0 | 0.11777 | 0.1459
11.5 | 5.9161 | 0.15951 | 138758.8438 | 110123.2823 | 0 | 2201.8714 | 0 | 0 | 26433.6901 | 0 | 0.11772 | 0.1459
11.6 | 5.9676 | 0.1609 | 141229.6993 | 111923.738 | 0 | 2410.5561 | 0 | 0 | 26895.4052 | 0 | 0.11768 | 0.1459
11.7 | 6.019 | 0.16228 | 143734.1218 | 113737.8638 | 0 | 2635.1401 | 0 | 0 | 27361.1179 | 0 | 0.11763 | 0.1459
11.8 | 6.0704 | 0.16367 | 146272.992 | 115565.6465 | 0 | 2876.5174 | 0 | 0 | 27830.8281 | 0 | 0.11759 | 0.1459
11.9 | 6.1219 | 0.16506 | 148847.22 | 117407.0728 | 0 | 3135.6114 | 0 | 0 | 28304.5358 | 0 | 0.11755 | 0.1459
12 | 6.1733 | 0.16645 | 151457.7453 | 119262.1296 | 0 | 3413.3747 | 0 | 0 | 28782.241 | 0 | 0.1175 | 0.1459
12.1 | 6.2248 | 0.16783 | 154105.5367 | 121130.8038 | 0 | 3710.7891 | 0 | 0 | 29263.9438 | 0 | 0.11746 | 0.1459
12.2 | 6.2762 | 0.16922 | 156791.5926 | 123013.0827 | 0 | 4028.8658 | 0 | 0 | 29749.6441 | 0 | 0.11742 | 0.1459
12.3 | 6.3277 | 0.17061 | 159516.9415 | 124908.9534 | 0 | 4368.6461 | 0 | 0 | 30239.342 | 0 | 0.11737 | 0.1459
12.4 | 6.3791 | 0.17199 | 162282.6431 | 126818.4035 | 0 | 4731.2022 | 0 | 0 | 30733.0374 | 0 | 0.11733 | 0.1459
12.5 | 6.4306 | 0.17338 | 165089.7889 | 128741.4203 | 0 | 5117.6384 | 0 | 0 | 31230.7303 | 0 | 0.11729 | 0.1459
12.6 | 6.482 | 0.17477 | 167939.5037 | 130677.9916 | 0 | 5529.0914 | 0 | 0 | 31732.4207 | 0 | 0.11725 | 0.1459
12.7 | 6.5334 | 0.17616 | 170832.9452 | 132628.105 | 0 | 5966.7315 | 0 | 0 | 32238.1087 | 0 | 0.11721 | 0.1459
12.8 | 6.5849 | 0.17754 | 173771.3039 | 134591.7484 | 0 | 6431.7613 | 0 | 0 | 32747.7942 | 0 | 0.11717 | 0.1459
12.9 | 6.6363 | 0.17893 | 176755.8007 | 136568.9099 | 0 | 6925.4136 | 0 | 0 | 33261.4773 | 0 | 0.11713 | 0.1459
13 | 6.6878 | 0.18032 | 179787.6833 | 138559.5773 | 0 | 7448.9481 | 0 | 0 | 33779.1579 | 0 | 0.11709 | 0.1459
13.1 | 6.7392 | 0.1817 | 182868.2209 | 140563.7391 | 0 | 8003.6459 | 0 | 0 | 34300.836 | 0 | 0.11705 | 0.1459
13.2 | 6.7907 | 0.18309 | 185998.6982 | 142581.3833 | 0 | 8590.8033 | 0 | 0 | 34826.5116 | 0 | 0.11701 | 0.1459
13.3 | 6.8421 | 0.18448 | 189180.4085 | 144612.4985 | 0 | 9211.7252 | 0 | 0 | 35356.1848 | 0 | 0.11697 | 0.1459
13.4 | 6.8936 | 0.18586 | 192414.6483 | 146657.073 | 0 | 9867.7197 | 0 | 0 | 35889.8555 | 0 | 0.11694 | 0.1459
13.5 | 6.945 | 0.18725 | 195702.7142 | 148715.0956 | 0 | 10560.0948 | 0 | 0 | 36427.5238 | 0 | 0.1169 | 0.1459
13.6 | 6.9964 | 0.18864 | 199045.9036 | 150786.5549 | 0 | 11290.1591 | 0 | 0 | 36969.1896 | 0 | 0.11686 | 0.1459
13.7 | 7.0479 | 0.19003 | 202445.5197 | 152871.4397 | 0 | 12059.2272 | 0 | 0 | 37514.8529 | 0 | 0.11682 | 0.1459
13.8 | 7.0993 | 0.19141 | 205902.8831 | 154969.7389 | 0 | 12868.6305 | 0 | 0 | 38064.5138 | 0 | 0.11679 | 0.1459
13.9 | 7.1508 | 0.1928 | 209419.3472 | 157081.4414 | 0 | 13719.7337 | 0 | 0 | 38618.1721 | 0 | 0.11675 | 0.1459
14 | 7.2022 | 0.19419 | 212996.3198 | 159206.5364 | 0 | 14613.9554 | 0 | 0 | 39175.8281 | 0 | 0.11671 | 0.1459
14.1 | 7.2537 | 0.19557 | 216635.2863 | 161345.0129 | 0 | 15552.7919 | 0 | 0 | 39737.4815 | 0 | 0.11668 | 0.1459
14.2 | 7.3051 | 0.19696 | 220337.8331 | 163496.8604 | 0 | 16537.8403 | 0 | 0 | 40303.1325 | 0 | 0.11664 | 0.1459
14.3 | 7.3566 | 0.19835 | 224105.669 | 165662.068 | 0 | 17570.82 | 0 | 0 | 40872.781 | 0 | 0.11661 | 0.1459
14.4 | 7.408 | 0.19974 | 227940.6399 | 167840.6253 | 0 | 18653.5876 | 0 | 0 | 41446.4271 | 0 | 0.11657 | 0.1459
14.5 | 7.4594 | 0.20112 | 231844.7346 | 170032.5217 | 0 | 19788.1422 | 0 | 0 | 42024.0707 | 0 | 0.11654 | 0.1459
14.6 | 7.5109 | 0.20251 | 235820.0789 | 172237.7469 | 0 | 20976.6202 | 0 | 0 | 42605.7118 | 0 | 0.1165 | 0.1459
14.7 | 7.5623 | 0.2039 | 239868.916 | 174456.2906 | 0 | 22221.275 | 0 | 0 | 43191.3504 | 0 | 0.11647 | 0.1459
14.8 | 7.6138 | 0.20528 | 243993.573 | 176688.1424 | 0 | 23524.444 | 0 | 0 | 43780.9866 | 0 | 0.11644 | 0.1459
14.9 | 7.6652 | 0.20667 | 248196.4131 | 178933.2924 | 0 | 24888.5004 | 0 | 0 | 44374.6203 | 0 | 0.1164 | 0.1459
15 | 7.7167 | 0.20806 | 252479.776 | 181191.7303 | 0 | 26315.7941 | 0 | 0 | 44972.2516 | 0 | 0.11637 | 0.1459
15.1 | 7.7681 | 0.20944 | 256845.9089 | 183463.4462 | 0 | 27808.5824 | 0 | 0 | 45573.8804 | 0 | 0.11634 | 0.1459
15.2 | 7.8196 | 0.21083 | 261296.893 | 185748.4302 | 0 | 29368.9561 | 0 | 0 | 46179.5067 | 0 | 0.1163 | 0.1459
15.3 | 7.871 | 0.21222 | 265834.5687 | 188046.6725 | 0 | 30998.7657 | 0 | 0 | 46789.1306 | 0 | 0.11627 | 0.1459
15.4 | 7.9224 | 0.21361 | 270460.4665 | 190358.1632 | 0 | 32699.5514 | 0 | 0 | 47402.7519 | 0 | 0.11624 | 0.1459
15.5 | 7.9739 | 0.21499 | 275175.7488 | 192682.8927 | 0 | 34472.4852 | 0 | 0 | 48020.3709 | 0 | 0.11621 | 0.1459
15.6 | 8.0253 | 0.21638 | 279981.1672 | 195020.8515 | 0 | 36318.3285 | 0 | 0 | 48641.9873 | 0 | 0.11618 | 0.1459
15.7 | 8.0768 | 0.21777 | 284877.0416 | 197372.0298 | 0 | 38237.4105 | 0 | 0 | 49267.6013 | 0 | 0.11614 | 0.1459
15.8 | 8.1282 | 0.21915 | 289863.2638 | 199736.4183 | 0 | 40229.6326 | 0 | 0 | 49897.2128 | 0 | 0.11611 | 0.1459
15.9 | 8.1797 | 0.22054 | 294939.3291 | 202114.0076 | 0 | 42294.4995 | 0 | 0 | 50530.8219 | 0 | 0.11608 | 0.1459
16 | 8.2311 | 0.22193 | 300104.3973 | 204504.7883 | 0 | 44431.1805 | 0 | 0 | 51168.4285 | 0 | 0.11605 | 0.1459
16.1 | 8.2826 | 0.22332 | 305357.3817 | 206908.7512 | 0 | 46638.5978 | 0 | 0 | 51810.0326 | 0 | 0.11602 | 0.1459
16.2 | 8.334 | 0.2247 | 310697.0637 | 209325.8871 | 0 | 48915.5424 | 0 | 0 | 52455.6343 | 0 | 0.11599 | 0.1459
16.3 | 8.3854 | 0.22609 | 316122.2301 | 211756.1868 | 0 | 51260.8099 | 0 | 0 | 53105.2335 | 0 | 0.11596 | 0.1459
16.4 | 8.4369 | 0.22748 | 321631.8256 | 214199.6412 | 0 | 53673.3542 | 0 | 0 | 53758.8302 | 0 | 0.11593 | 0.1459
16.5 | 8.4883 | 0.22886 | 327225.1146 | 216656.2414 | 0 | 56152.4487 | 0 | 0 | 54416.4244 | 0 | 0.1159 | 0.1459
16.6 | 8.5398 | 0.23025 | 332901.8443 | 219125.9785 | 0 | 58697.8495 | 0 | 0 | 55078.0162 | 0 | 0.11587 | 0.1459
16.7 | 8.5912 | 0.23164 | 338662.4018 | 221608.8435 | 0 | 61309.9528 | 0 | 0 | 55743.6055 | 0 | 0.11584 | 0.1459
16.8 | 8.6427 | 0.23302 | 344507.9567 | 224104.8277 | 0 | 63989.9366 | 0 | 0 | 56413.1924 | 0 | 0.11581 | 0.1459
16.9 | 8.6941 | 0.23441 | 350440.5827 | 226613.9223 | 0 | 66739.8836 | 0 | 0 | 57086.7768 | 0 | 0.11578 | 0.1459
17 | 8.7456 | 0.2358 | 356463.3537 | 229136.1185 | 0 | 69562.8765 | 0 | 0 | 57764.3587 | 0 | 0.11575 | 0.1459
17.1 | 8.797 | 0.23719 | 362580.4094 | 231671.4079 | 0 | 72463.0633 | 0 | 0 | 58445.9382 | 0 | 0.11573 | 0.1459
17.2 | 8.8484 | 0.23857 | 368796.9877 | 234219.7817 | 0 | 75445.6908 | 0 | 0 | 59131.5152 | 0 | 0.1157 | 0.1459
17.3 | 8.8999 | 0.23996 | 375119.4246 | 236781.2316 | 0 | 78517.1033 | 0 | 0 | 59821.0897 | 0 | 0.11567 | 0.1459
17.4 | 8.9513 | 0.24135 | 381555.1202 | 239355.749 | 0 | 81684.7095 | 0 | 0 | 60514.6617 | 0 | 0.11564 | 0.1459
17.5 | 9.0028 | 0.24273 | 388112.4747 | 241943.3255 | 0 | 84956.9178 | 0 | 0 | 61212.2313 | 0 | 0.11561 | 0.1459
17.6 | 9.0542 | 0.24412 | 394800.7947 | 244543.9528 | 0 | 88343.0434 | 0 | 0 | 61913.7985 | 0 | 0.11559 | 0.1459
17.7 | 9.1057 | 0.24551 | 401630.1756 | 247157.6227 | 0 | 91853.1898 | 0 | 0 | 62619.3631 | 0 | 0.11556 | 0.1459
17.8 | 9.1571 | 0.24689 | 408611.3612 | 249784.3268 | 0 | 95498.1092 | 0 | 0 | 63328.9253 | 0 | 0.11553 | 0.1459
17.9 | 9.2086 | 0.24828 | 415755.5855 | 252424.057 | 0 | 99289.0434 | 0 | 0 | 64042.485 | 0 | 0.11551 | 0.1459
18 | 9.26 | 0.24967 | 423074.3987 | 255076.8052 | 0 | 103237.5512 | 0 | 0 | 64760.0423 | 0 | 0.11548 | 0.1459
18.1 | 9.3114 | 0.25106 | 430579.4825 | 257742.5632 | 0 | 107355.3221 | 0 | 0 | 65481.5971 | 0 | 0.11545 | 0.1459
18.2 | 9.3629 | 0.25244 | 438282.4543 | 260421.3232 | 0 | 111653.9817 | 0 | 0 | 66207.1494 | 0 | 0.11543 | 0.1459
18.3 | 9.4143 | 0.25383 | 446194.666 | 263113.0771 | 0 | 116144.8896 | 0 | 0 | 66936.6993 | 0 | 0.1154 | 0.1459
18.4 | 9.4658 | 0.25522 | 454326.9966 | 265817.817 | 0 | 120838.9329 | 0 | 0 | 67670.2467 | 0 | 0.11537 | 0.1459
18.5 | 9.5172 | 0.2566 | 462689.6431 | 268535.535 | 0 | 125746.3166 | 0 | 0 | 68407.7916 | 0 | 0.11535 | 0.1459
18.6 | 9.5687 | 0.25799 | 471291.9109 | 271266.2233 | 0 | 130876.3535 | 0 | 0 | 69149.3341 | 0 | 0.11532 | 0.1459
18.7 | 9.6201 | 0.25938 | 480142.0052 | 274009.8742 | 0 | 136237.257 | 0 | 0 | 69894.874 | 0 | 0.1153 | 0.1459
18.8 | 9.6716 | 0.26077 | 489246.8286 | 276766.4798 | 0 | 141835.9372 | 0 | 0 | 70644.4116 | 0 | 0.11527 | 0.1459
18.9 | 9.723 | 0.26215 | 498611.7849 | 279536.0327 | 0 | 147677.8056 | 0 | 0 | 71397.9466 | 0 | 0.11525 | 0.1459
19 | 9.7744 | 0.26354 | 508240.5954 | 282318.525 | 0 | 153766.5912 | 0 | 0 | 72155.4792 | 0 | 0.11522 | 0.1459
19.1 | 9.8259 | 0.26493 | 518135.13 | 285113.9493 | 0 | 160104.1713 | 0 | 0 | 72917.0094 | 0 | 0.1152 | 0.1459
19.2 | 9.8773 | 0.26631 | 528295.2576 | 287922.2981 | 0 | 166690.4225 | 0 | 0 | 73682.537 | 0 | 0.11517 | 0.1459
19.3 | 9.9288 | 0.2677 | 538718.7208 | 290743.5637 | 0 | 173523.0949 | 0 | 0 | 74452.0622 | 0 | 0.11515 | 0.1459
19.4 | 9.9802 | 0.26909 | 549401.0399 | 293577.7388 | 0 | 180597.7161 | 0 | 0 | 75225.5849 | 0 | 0.11512 | 0.1459
19.5 | 10.0317 | 0.27047 | 560335.4489 | 296424.8161 | 0 | 187907.5276 | 0 | 0 | 76003.1052 | 0 | 0.1151 | 0.1459
19.6 | 10.0831 | 0.27186 | 571512.87 | 299284.7881 | 0 | 195443.459 | 0 | 0 | 76784.623 | 0 | 0.11507 | 0.1459
19.7 | 10.1346 | 0.27325 | 582921.9286 | 302157.6475 | 0 | 203194.1428 | 0 | 0 | 77570.1383 | 0 | 0.11505 | 0.1459
19.8 | 10.186 | 0.27464 | 594549.0118 | 305043.3871 | 0 | 211145.9735 | 0 | 0 | 78359.6512 | 0 | 0.11503 | 0.1459
19.9 | 10.2374 | 0.27602 | 606378.3722 | 307941.9996 | 0 | 219283.211 | 0 | 0 | 79153.1616 | 0 | 0.115 | 0.1459
20 | 10.2889 | 0.27741 | 618392.2782 | 310853.4779 | 0 | 227588.1307 | 0 | 0 | 79950.6695 | 0 | 0.11498 | 0.1459
20.1 | 10.3403 | 0.2788 | 630571.2077 | 313777.8149 | 0 | 236041.2178 | 0 | 0 | 80752.175 | 0 | 0.11496 | 0.1459
20.2 | 10.3918 | 0.28018 | 642894.0858 | 316715.0034 | 0 | 244621.4045 | 0 | 0 | 81557.678 | 0 | 0.11493 | 0.1459
20.3 | 10.4432 | 0.28157 | 655338.56 | 319665.0364 | 0 | 253306.3452 | 0 | 0 | 82367.1785 | 0 | 0.11491 | 0.1459
20.4 | 10.4947 | 0.28296 | 667881.3089 | 322627.9068 | 0 | 262072.7255 | 0 | 0 | 83180.6766 | 0 | 0.11489 | 0.1459
20.5 | 10.5461 | 0.28435 | 680498.378 | 325603.6078 | 0 | 270896.598 | 0 | 0 | 83998.1721 | 0 | 0.11486 | 0.1459
20.6 | 10.5976 | 0.28573 | 693165.535 | 328592.1323 | 0 | 279753.7374 | 0 | 0 | 84819.6653 | 0 | 0.11484 | 0.1459
20.7 | 10.649 | 0.28712 | 705858.6362 | 331593.4735 | 0 | 288620.0068 | 0 | 0 | 85645.1559 | 0 | 0.11482 | 0.1459
20.8 | 10.7004 | 0.28851 | 718553.9951 | 334607.6245 | 0 | 297471.7265 | 0 | 0 | 86474.6441 | 0 | 0.1148 | 0.1459
20.9 | 10.7519 | 0.28989 | 731228.7454 | 337634.5784 | 0 | 306286.0371 | 0 | 0 | 87308.1299 | 0 | 0.11477 | 0.1459
21 | 10.8033 | 0.29128 | 743861.1891 | 340674.3286 | 0 | 315041.2473 | 0 | 0 | 88145.6131 | 0 | 0.11475 | 0.1459
21.1 | 10.8548 | 0.29267 | 756431.1216 | 343726.8683 | 0 | 323717.1593 | 0 | 0 | 88987.0939 | 0 | 0.11473 | 0.1459
21.2 | 10.9062 | 0.29405 | 768920.1277 | 346792.1908 | 0 | 332295.3647 | 0 | 0 | 89832.5723 | 0 | 0.11471 | 0.1459
21.3 | 10.9577 | 0.29544 | 781311.8417 | 349870.2893 | 0 | 340759.5043 | 0 | 0 | 90682.0481 | 0 | 0.11468 | 0.1459
21.4 | 11.0091 | 0.29683 | 793592.1666 | 352961.1573 | 0 | 349095.4877 | 0 | 0 | 91535.5215 | 0 | 0.11466 | 0.1459
21.5 | 11.0606 | 0.29822 | 805749.4502 | 356064.7882 | 0 | 357291.6696 | 0 | 0 | 92392.9924 | 0 | 0.11464 | 0.1459
21.6 | 11.112 | 0.2996 | 817774.6157 | 359181.1754 | 0 | 365338.9793 | 0 | 0 | 93254.4609 | 0 | 0.11462 | 0.1459
21.7 | 11.1634 | 0.30099 | 829661.2453 | 362310.3125 | 0 | 373231.006 | 0 | 0 | 94119.9269 | 0 | 0.1146 | 0.1459
21.8 | 11.2149 | 0.30238 | 841405.6201 | 365452.1928 | 0 | 380964.0369 | 0 | 0 | 94989.3904 | 0 | 0.11458 | 0.1459
21.9 | 11.2663 | 0.30376 | 853006.7155 | 368606.8099 | 0 | 388537.0541 | 0 | 0 | 95862.8515 | 0 | 0.11456 | 0.1459
22 | 11.3178 | 0.30515 | 864466.1581 | 371774.1575 | 0 | 395951.6905 | 0 | 0 | 96740.3101 | 0 | 0.11453 | 0.1459
22.1 | 11.3692 | 0.30654 | 875788.1456 | 374954.2292 | 0 | 403212.1502 | 0 | 0 | 97621.7662 | 0 | 0.11451 | 0.1459
22.2 | 11.4207 | 0.30793 | 886979.3363 | 378147.0185 | 0 | 410325.0979 | 0 | 0 | 98507.2199 | 0 | 0.11449 | 0.1459
22.3 | 11.4721 | 0.30931 | 898048.7121 | 381352.5192 | 0 | 417299.5218 | 0 | 0 | 99396.6711 | 0 | 0.11447 | 0.1459
22.4 | 11.5236 | 0.3107 | 909007.4205 | 384570.725 | 0 | 424146.5757 | 0 | 0 | 100290.1198 | 0 | 0.11445 | 0.1459
22.5 | 11.575 | 0.31209 | 919868.6012 | 387801.6296 | 0 | 430879.4054 | 0 | 0 | 101187.5661 | 0 | 0.11443 | 0.1459
22.6 | 11.6264 | 0.31347 | 930647.2018 | 391045.2269 | 0 | 437512.965 | 0 | 0 | 102089.0099 | 0 | 0.11441 | 0.1459
22.7 | 11.6779 | 0.31486 | 941359.7883 | 394301.5106 | 0 | 444063.8265 | 0 | 0 | 102994.4512 | 0 | 0.11439 | 0.1459
22.8 | 11.7293 | 0.31625 | 952024.3538 | 397570.4745 | 0 | 450549.9892 | 0 | 0 | 103903.8901 | 0 | 0.11437 | 0.1459
22.9 | 11.7808 | 0.31763 | 962660.1298 | 400852.1127 | 0 | 456990.6906 | 0 | 0 | 104817.3265 | 0 | 0.11435 | 0.1459
23 | 11.8322 | 0.31902 | 973287.4037 | 404146.4188 | 0 | 463406.2244 | 0 | 0 | 105734.7604 | 0 | 0.11433 | 0.1459
23.1 | 11.8837 | 0.32041 | 983927.3446 | 407453.387 | 0 | 469817.7658 | 0 | 0 | 106656.1919 | 0 | 0.11431 | 0.1459
23.2 | 11.9351 | 0.3218 | 994601.8407 | 410773.0111 | 0 | 476247.2088 | 0 | 0 | 107581.6209 | 0 | 0.11429 | 0.1459
23.3 | 11.9866 | 0.32318 | 1005333.3482 | 414105.2852 | 0 | 482717.0156 | 0 | 0 | 108511.0474 | 0 | 0.11427 | 0.1459
23.4 | 12.038 | 0.32457 | 1016144.7548 | 417450.2032 | 0 | 489250.0801 | 0 | 0 | 109444.4715 | 0 | 0.11425 | 0.1459
23.5 | 12.0894 | 0.32596 | 1027059.2571 | 420807.7593 | 0 | 495869.6047 | 0 | 0 | 110381.8931 | 0 | 0.11423 | 0.1459
23.6 | 12.1409 | 0.32734 | 1038100.253 | 424177.9475 | 0 | 502598.9932 | 0 | 0 | 111323.3122 | 0 | 0.11421 | 0.1459
23.7 | 12.1923 | 0.32873 | 1049291.2478 | 427560.762 | 0 | 509461.7569 | 0 | 0 | 112268.7289 | 0 | 0.11419 | 0.1459
23.8 | 12.2438 | 0.33012 | 1060655.7754 | 430956.1969 | 0 | 516481.4354 | 0 | 0 | 113218.1431 | 0 | 0.11417 | 0.1459
23.9 | 12.2952 | 0.33151 | 1072217.3317 | 434364.2463 | 0 | 523681.5305 | 0 | 0 | 114171.5548 | 0 | 0.11416 | 0.1459
24 | 12.3467 | 0.33289 | 1083999.3214 | 437784.9046 | 0 | 531085.4527 | 0 | 0 | 115128.9641 | 0 | 0.11414 | 0.1459
NOTES & WARNINGS H&M CALCULATION
SHIP DOES NOT ADHERE TO B/T RATIO LIMITATION
Selected step size (dt) | 0.1
Wetted surface area measured from Rhino model
Half waterline entrance angle calculated using HMT 1984 method
Wake and thrust deduction factor calculated using HMT 1984 method
Number of propellers | 1
Propeller diameter | 8
Chosen stern coefficient | -25
No bulb
No bow/stern thrusters
Deviation of IE_model in % of IE by regressive approach of Holtrop84 | 44
Deviation of Swet_model in % of S by regressive approach of Holtrop84 | -6
Deck is 11001 mm from WL