## Last
Loa [m] | 190
B [m] | 28.398
H [m] | 14.099
Lpp [m] | 178.076
Lwl [m] | 178.807
X midship aft [m] | 38.999
X midship fwd [m] | 96.339
Bilge Radius [m] | 12.7
LOADING CONDITION
T moulded [m] | 7.999
T aft at app [m] | 7.999
T fwd at fpp [m] | 7.999
heel [deg] | 0
WATERLINE ENTRANCE ANGLE:
Waterline Entrace angle (WEA) [deg] | 9.359
Location of WEA [%Bwl] | 45
XYZ location of WEA [m] | 150.047 | -6.39 | 7.999
VOLUME RELATED DATA (MOULDED)
Buoyant Volume [m3] | 17211.293
Total Volume [m3] | 41512.895
COB [m] | 86.881 | 0 | 4.995
COV Total [m] | 79.365 | 0 | 8.593
Cb_pp [-] | 0.4691
Cb_wl [-] | 0.4672
DATA OF UNDERWATER AREAS
Water Plane Area [m2] | 3487.084
COF [m] | 78.092 | 0 | 7.999
Inertia WPA around COF [m4] | 142309.435 | 6714200 | 6856500
Wetted Shell Area [m2] | 4592.274
Wetted Transom Area [m2] | 0
Am [m2] | 151.559
FORE PEAK TANK (BALLAST WATER)
Volume water ballast [m3] | 985.414
COV WB [m] | 153.173 | 0 | 3.276
Position of tank BHD [m] | 140.633
Height of WB [% of D] | 38
Area WB plane [m2] | 279.389
COA WB plane [m] | 153.493 | 0 | 5.358
Inertia WB plane [m4] | 2397.193 | 21576.663 | 23973.856
BUOYANT CROSS SECTION AREAS
Number of rows | 22
x_in_m | crossarea_in_m2
-1.797 | 0
6.718 | 19.212
15.232 | 42.981
23.747 | 66.976
32.262 | 89.742
40.776 | 110.163
49.291 | 127.263
57.806 | 140.207
66.32 | 148.382
74.835 | 151.559
83.349 | 150.14
91.864 | 145.474
100.379 | 138.972
108.893 | 130.776
117.408 | 120.993
125.923 | 109.833
134.437 | 97.503
142.952 | 83.91
151.466 | 68.313
159.981 | 49.71
168.496 | 26.766
177.01 | 0
TOTAL CROSS SECTION AREAS
Number of rows | 22
x_in_m | crossarea_in_m2
-11.367 | 79.97
-2.319 | 114.196
6.729 | 149.592
15.776 | 184.561
24.824 | 217.8
33.872 | 248.04
42.919 | 274.023
51.967 | 294.539
61.014 | 308.521
70.062 | 315.218
79.11 | 314.498
88.157 | 307.317
97.205 | 295.79
106.252 | 280.554
115.3 | 261.736
124.348 | 239.956
133.395 | 215.911
142.443 | 189.021
151.491 | 156.214
160.538 | 114.392
169.586 | 60.723
178.633 | 0
BALLAST TANK FILLING CROSS SECTION AREAS
Number of rows | 5
x_in_m | crossarea_in_m2
140.633 | 48.824
149.528 | 40.204
158.424 | 29.665
167.319 | 16.236
176.214 | 0
DATA OF SHELL PLATING WRT LONGITUDINAL BENDING (INERTIA AROUND CENTROID):
Mean shell thickness [mm] | 1
Number of rows | 22
X [m] | OUTLINE LENGTH [m] | CROSS SECTION AREA OF SHELL PLATING [m2] | CENTROID_X[m] | CENTROID_Y[m] | CENTROID_Z[m] | INERTIA_X[m4] | INERTIA_Y[m4] | INERTIA_Z[m4] | Z_Keel[m] | Z_DECK[m]
-11.367 | 47.718 | 0.048 | -11.367 | 0.001 | 12.305 | 2.327 | 0.17 | 2.157 | 9.772 | 14.1
-2.319 | 51.166 | 0.051 | -2.319 | 0 | 11.606 | 2.903 | 0.343 | 2.56 | 8.091 | 14.1
6.729 | 55.212 | 0.055 | 6.729 | 0.001 | 10.968 | 3.682 | 0.571 | 3.111 | 6.538 | 14.1
15.776 | 59.14 | 0.059 | 15.776 | 0 | 10.397 | 4.559 | 0.84 | 3.72 | 5.121 | 14.1
24.824 | 62.735 | 0.063 | 24.824 | 0.001 | 9.893 | 5.474 | 1.134 | 4.34 | 3.853 | 14.1
33.872 | 65.872 | 0.066 | 33.872 | -0.001 | 9.459 | 6.364 | 1.434 | 4.931 | 2.75 | 14.1
42.919 | 68.455 | 0.068 | 42.919 | 0.003 | 9.101 | 7.17 | 1.714 | 5.456 | 1.827 | 14.1
51.967 | 70.4 | 0.07 | 51.967 | 0.007 | 8.818 | 7.814 | 1.954 | 5.86 | 1.1 | 14.1
61.014 | 71.629 | 0.072 | 61.014 | -0.001 | 8.619 | 8.237 | 2.129 | 6.108 | 0.581 | 14.1
70.062 | 72.083 | 0.072 | 70.062 | -0.009 | 8.496 | 8.414 | 2.228 | 6.186 | 0.272 | 14.1
79.11 | 71.741 | 0.072 | 79.11 | -0.005 | 8.442 | 8.299 | 2.246 | 6.052 | 0.157 | 14.1
88.157 | 70.669 | 0.071 | 88.157 | -0.005 | 8.455 | 7.94 | 2.193 | 5.747 | 0.184 | 14.1
97.205 | 69.046 | 0.069 | 97.205 | 0.001 | 8.484 | 7.411 | 2.106 | 5.305 | 0.259 | 14.1
106.252 | 66.936 | 0.067 | 106.252 | -0.001 | 8.527 | 6.743 | 1.998 | 4.745 | 0.333 | 14.1
115.3 | 64.384 | 0.064 | 115.3 | 0 | 8.586 | 5.982 | 1.875 | 4.107 | 0.386 | 14.1
124.348 | 61.518 | 0.062 | 124.348 | -0.001 | 8.661 | 5.18 | 1.745 | 3.435 | 0.396 | 14.1
133.395 | 58.498 | 0.058 | 133.395 | 0 | 8.75 | 4.395 | 1.618 | 2.776 | 0.351 | 14.1
142.443 | 55.291 | 0.055 | 142.443 | -0.001 | 8.843 | 3.627 | 1.488 | 2.139 | 0.262 | 14.1
151.491 | 50.996 | 0.051 | 151.491 | -0.001 | 8.87 | 2.769 | 1.324 | 1.445 | 0.161 | 14.1
160.538 | 44.879 | 0.045 | 160.538 | 0 | 8.758 | 1.839 | 1.101 | 0.738 | 0.068 | 14.1
169.586 | 36.799 | 0.037 | 169.586 | 0 | 8.472 | 0.991 | 0.792 | 0.198 | 0.1 | 14.1
178.633 | 0 | 0 | 178.633 | 0 | 14.097 | 0 | 0 | 0 | 0 | 0
INPUT DATA
Loa [m] | 190
Boa [m] | 28.4
Doa [m] | 14.1
Tmoulded [m] | 7.999
Lpp/L0.85H [-] | 0.94
% Length aft Shoulder [%] | 80
Midship Length [m] | 57340.631
Location of midship [% of Lpp] | 38
Bilge Radius [m] | 12.7
% Length fwd shoulder [%] | 50
Location of bow intermediate curve [%] | 25
Bow tangency shear angle [deg] | 4
heel [deg] | 0
trim [deg] | 0
mean shell thickness [mm] | 1
Number of ordinates [-] | 12
number of waterlines [-] | 5
number of buttocks [-] | 5
Entrance angle factor [% of Bwl] | 45
X division method [-] | 1
Flip loft surface [-] | 0
WARNING: an endpoint of a curve is inside the rectangle BH
WARNING: The Z value of point 1-3 of the bow intermediate curve is not zero
RESISTANCE ESTIMATION BY METHOD HOLTROP & MENNEN 1982 & 1984
DESIGN SPEED DATA
V [kn] | V [m/s] | Fn | Rtot [N] | R_visc [N] | R_app [N] | R_w [N] | R_TR [N] | R_b [N] | R_A [N] | R_BTO [N] | w[-] | t[-]
19 | 9.7744 | 0.23338 | 617963.1304 | 398105.2982 | 0 | 132774.0091 | 0 | 0 | 87083.8231 | 0 | 0.10997 | 0.17526
RESISTANCE TABLE BY METHOD HOLTROP & MENNEN 1982 & 1984
Number of rows | 181
V [kn] | V [m/s] | Fn | Rtot [N] | R_visc [N] | R_app [N] | R_w [N] | R_TR [N] | R_b [N] | R_A [N] | R_BTO [N] | w[-] | t[-]
6 | 3.0867 | 0.073699 | 54572.6028 | 45888.1911 | 0 | 0.15234 | 0 | 0 | 8684.2594 | 0 | 0.11431 | 0.17526
6.1 | 3.1381 | 0.074928 | 56304.8892 | 47328.5339 | 0 | 0.20833 | 0 | 0 | 8976.147 | 0 | 0.11424 | 0.17526
6.2 | 3.1896 | 0.076156 | 58062.8124 | 48789.6711 | 0 | 0.28217 | 0 | 0 | 9272.8592 | 0 | 0.11417 | 0.17526
6.3 | 3.241 | 0.077384 | 59846.3379 | 50271.5633 | 0 | 0.37871 | 0 | 0 | 9574.396 | 0 | 0.1141 | 0.17526
6.4 | 3.2924 | 0.078612 | 61655.433 | 51774.1718 | 0 | 0.50385 | 0 | 0 | 9880.7573 | 0 | 0.11404 | 0.17526
6.5 | 3.3439 | 0.079841 | 63490.0668 | 53297.4587 | 0 | 0.66477 | 0 | 0 | 10191.9433 | 0 | 0.11397 | 0.17526
6.6 | 3.3953 | 0.081069 | 65350.2108 | 54841.3869 | 0 | 0.87011 | 0 | 0 | 10507.9538 | 0 | 0.11391 | 0.17526
6.7 | 3.4468 | 0.082297 | 67235.8387 | 56405.9195 | 0 | 1.1302 | 0 | 0 | 10828.789 | 0 | 0.11385 | 0.17526
6.8 | 3.4982 | 0.083526 | 69146.9269 | 57991.0209 | 0 | 1.4573 | 0 | 0 | 11154.4487 | 0 | 0.11378 | 0.17526
6.9 | 3.5497 | 0.084754 | 71083.4546 | 59596.6555 | 0 | 1.8661 | 0 | 0 | 11484.933 | 0 | 0.11372 | 0.17526
7 | 3.6011 | 0.085982 | 73045.4041 | 61222.7887 | 0 | 2.3734 | 0 | 0 | 11820.2419 | 0 | 0.11367 | 0.17526
7.1 | 3.6526 | 0.087211 | 75032.7612 | 62869.3865 | 0 | 2.9993 | 0 | 0 | 12160.3754 | 0 | 0.11361 | 0.17526
7.2 | 3.704 | 0.088439 | 77045.5156 | 64536.4151 | 0 | 3.767 | 0 | 0 | 12505.3335 | 0 | 0.11355 | 0.17526
7.3 | 3.7554 | 0.089667 | 79083.6609 | 66223.8417 | 0 | 4.7031 | 0 | 0 | 12855.1162 | 0 | 0.11349 | 0.17526
7.4 | 3.8069 | 0.090896 | 81147.1955 | 67931.6336 | 0 | 5.8384 | 0 | 0 | 13209.7234 | 0 | 0.11344 | 0.17526
7.5 | 3.8583 | 0.092124 | 83236.1225 | 69659.7591 | 0 | 7.2082 | 0 | 0 | 13569.1553 | 0 | 0.11338 | 0.17526
7.6 | 3.9098 | 0.093352 | 85350.4508 | 71408.1865 | 0 | 8.8525 | 0 | 0 | 13933.4117 | 0 | 0.11333 | 0.17526
7.7 | 3.9612 | 0.094581 | 87490.1947 | 73176.885 | 0 | 10.817 | 0 | 0 | 14302.4927 | 0 | 0.11328 | 0.17526
7.8 | 4.0127 | 0.095809 | 89655.3753 | 74965.8241 | 0 | 13.1529 | 0 | 0 | 14676.3983 | 0 | 0.11323 | 0.17526
7.9 | 4.0641 | 0.097037 | 91846.0204 | 76774.9736 | 0 | 15.9183 | 0 | 0 | 15055.1285 | 0 | 0.11318 | 0.17526
8 | 4.1156 | 0.098266 | 94062.1653 | 78604.3041 | 0 | 19.1778 | 0 | 0 | 15438.6833 | 0 | 0.11313 | 0.17526
8.1 | 4.167 | 0.099494 | 96303.8531 | 80453.7863 | 0 | 23.004 | 0 | 0 | 15827.0627 | 0 | 0.11308 | 0.17526
8.2 | 4.2184 | 0.10072 | 98571.1358 | 82323.3916 | 0 | 27.4775 | 0 | 0 | 16220.2667 | 0 | 0.11303 | 0.17526
8.3 | 4.2699 | 0.10195 | 100864.0744 | 84213.0916 | 0 | 32.6876 | 0 | 0 | 16618.2952 | 0 | 0.11298 | 0.17526
8.4 | 4.3213 | 0.10318 | 103182.7398 | 86122.8584 | 0 | 38.733 | 0 | 0 | 17021.1484 | 0 | 0.11293 | 0.17526
8.5 | 4.3728 | 0.10441 | 105527.2133 | 88052.6645 | 0 | 45.7227 | 0 | 0 | 17428.8261 | 0 | 0.11289 | 0.17526
8.6 | 4.4242 | 0.10564 | 107897.5873 | 90002.4827 | 0 | 53.7762 | 0 | 0 | 17841.3284 | 0 | 0.11284 | 0.17526
8.7 | 4.4757 | 0.10686 | 110293.9659 | 91972.2863 | 0 | 63.0243 | 0 | 0 | 18258.6553 | 0 | 0.11279 | 0.17526
8.8 | 4.5271 | 0.10809 | 112716.4658 | 93962.0488 | 0 | 73.6101 | 0 | 0 | 18680.8068 | 0 | 0.11275 | 0.17526
8.9 | 4.5786 | 0.10932 | 115165.2164 | 95971.7443 | 0 | 85.6892 | 0 | 0 | 19107.7829 | 0 | 0.11271 | 0.17526
9 | 4.63 | 0.11055 | 117640.3614 | 98001.3469 | 0 | 99.4309 | 0 | 0 | 19539.5836 | 0 | 0.11266 | 0.17526
9.1 | 4.6814 | 0.11178 | 120142.0585 | 100050.8314 | 0 | 115.0183 | 0 | 0 | 19976.2089 | 0 | 0.11262 | 0.17526
9.2 | 4.7329 | 0.11301 | 122670.4808 | 102120.1726 | 0 | 132.6495 | 0 | 0 | 20417.6587 | 0 | 0.11258 | 0.17526
9.3 | 4.7843 | 0.11423 | 125225.8171 | 104209.3458 | 0 | 152.5381 | 0 | 0 | 20863.9331 | 0 | 0.11254 | 0.17526
9.4 | 4.8358 | 0.11546 | 127808.2726 | 106318.3267 | 0 | 174.9138 | 0 | 0 | 21315.0322 | 0 | 0.11249 | 0.17526
9.5 | 4.8872 | 0.11669 | 130418.0699 | 108447.091 | 0 | 200.0231 | 0 | 0 | 21770.9558 | 0 | 0.11245 | 0.17526
9.6 | 4.9387 | 0.11792 | 133055.4492 | 110595.6151 | 0 | 228.1301 | 0 | 0 | 22231.704 | 0 | 0.11241 | 0.17526
9.7 | 4.9901 | 0.11915 | 135720.6692 | 112763.8753 | 0 | 259.5171 | 0 | 0 | 22697.2768 | 0 | 0.11237 | 0.17526
9.8 | 5.0416 | 0.12038 | 138414.0078 | 114951.8484 | 0 | 294.4852 | 0 | 0 | 23167.6742 | 0 | 0.11233 | 0.17526
9.9 | 5.093 | 0.1216 | 141135.7626 | 117159.5115 | 0 | 333.3549 | 0 | 0 | 23642.8961 | 0 | 0.1123 | 0.17526
10 | 5.1444 | 0.12283 | 143886.2515 | 119386.8419 | 0 | 376.4668 | 0 | 0 | 24122.9427 | 0 | 0.11226 | 0.17526
10.1 | 5.1959 | 0.12406 | 146665.8132 | 121633.8172 | 0 | 424.1822 | 0 | 0 | 24607.8138 | 0 | 0.11222 | 0.17526
10.2 | 5.2473 | 0.12529 | 149474.8082 | 123900.4152 | 0 | 476.8834 | 0 | 0 | 25097.5096 | 0 | 0.11218 | 0.17526
10.3 | 5.2988 | 0.12652 | 152313.6188 | 126186.614 | 0 | 534.9749 | 0 | 0 | 25592.0299 | 0 | 0.11215 | 0.17526
10.4 | 5.3502 | 0.12775 | 155182.6499 | 128492.3919 | 0 | 598.8832 | 0 | 0 | 26091.3748 | 0 | 0.11211 | 0.17526
10.5 | 5.4017 | 0.12897 | 158082.3296 | 130817.7276 | 0 | 669.0577 | 0 | 0 | 26595.5443 | 0 | 0.11207 | 0.17526
10.6 | 5.4531 | 0.1302 | 161013.1095 | 133162.5998 | 0 | 745.9713 | 0 | 0 | 27104.5384 | 0 | 0.11204 | 0.17526
10.7 | 5.5046 | 0.13143 | 163975.4651 | 135526.9877 | 0 | 830.1203 | 0 | 0 | 27618.3571 | 0 | 0.112 | 0.17526
10.8 | 5.556 | 0.13266 | 166969.8964 | 137910.8705 | 0 | 922.0256 | 0 | 0 | 28137.0004 | 0 | 0.11197 | 0.17526
10.9 | 5.6074 | 0.13389 | 169996.9284 | 140314.2278 | 0 | 1022.2324 | 0 | 0 | 28660.4682 | 0 | 0.11193 | 0.17526
11 | 5.6589 | 0.13512 | 173057.1109 | 142737.0392 | 0 | 1131.311 | 0 | 0 | 29188.7607 | 0 | 0.1119 | 0.17526
11.1 | 5.7103 | 0.13634 | 176151.0195 | 145179.2847 | 0 | 1249.8571 | 0 | 0 | 29721.8777 | 0 | 0.11186 | 0.17526
11.2 | 5.7618 | 0.13757 | 179279.2556 | 147640.9446 | 0 | 1378.4917 | 0 | 0 | 30259.8193 | 0 | 0.11183 | 0.17526
11.3 | 5.8132 | 0.1388 | 182442.4468 | 150121.9991 | 0 | 1517.8621 | 0 | 0 | 30802.5855 | 0 | 0.1118 | 0.17526
11.4 | 5.8647 | 0.14003 | 185641.2468 | 152622.4289 | 0 | 1668.6415 | 0 | 0 | 31350.1763 | 0 | 0.11177 | 0.17526
11.5 | 5.9161 | 0.14126 | 188876.3359 | 155142.2147 | 0 | 1831.5295 | 0 | 0 | 31902.5917 | 0 | 0.11173 | 0.17526
11.6 | 5.9676 | 0.14249 | 192148.4214 | 157681.3375 | 0 | 2007.2522 | 0 | 0 | 32459.8317 | 0 | 0.1117 | 0.17526
11.7 | 6.019 | 0.14371 | 195458.2372 | 160239.7785 | 0 | 2196.5625 | 0 | 0 | 33021.8963 | 0 | 0.11167 | 0.17526
11.8 | 6.0704 | 0.14494 | 198806.5444 | 162817.519 | 0 | 2400.24 | 0 | 0 | 33588.7854 | 0 | 0.11164 | 0.17526
11.9 | 6.1219 | 0.14617 | 202194.1309 | 165414.5406 | 0 | 2619.0912 | 0 | 0 | 34160.4992 | 0 | 0.11161 | 0.17526
12 | 6.1733 | 0.1474 | 205621.8121 | 168030.8249 | 0 | 2853.9497 | 0 | 0 | 34737.0375 | 0 | 0.11158 | 0.17526
12.1 | 6.2248 | 0.14863 | 209090.4302 | 170666.3539 | 0 | 3105.6759 | 0 | 0 | 35318.4004 | 0 | 0.11155 | 0.17526
12.2 | 6.2762 | 0.14986 | 212600.8547 | 173321.1097 | 0 | 3375.1571 | 0 | 0 | 35904.5879 | 0 | 0.11152 | 0.17526
12.3 | 6.3277 | 0.15108 | 216153.9821 | 175995.0744 | 0 | 3663.3077 | 0 | 0 | 36495.6 | 0 | 0.11149 | 0.17526
12.4 | 6.3791 | 0.15231 | 219750.7361 | 178688.2306 | 0 | 3971.0688 | 0 | 0 | 37091.4367 | 0 | 0.11146 | 0.17526
12.5 | 6.4306 | 0.15354 | 223392.0671 | 181400.5608 | 0 | 4299.4084 | 0 | 0 | 37692.098 | 0 | 0.11143 | 0.17526
12.6 | 6.482 | 0.15477 | 227078.9525 | 184132.0477 | 0 | 4649.3209 | 0 | 0 | 38297.5838 | 0 | 0.1114 | 0.17526
12.7 | 6.5334 | 0.156 | 230812.3961 | 186882.6743 | 0 | 5021.8275 | 0 | 0 | 38907.8943 | 0 | 0.11137 | 0.17526
12.8 | 6.5849 | 0.15722 | 234593.4284 | 189652.4236 | 0 | 5417.9754 | 0 | 0 | 39523.0293 | 0 | 0.11134 | 0.17526
12.9 | 6.6363 | 0.15845 | 238423.1058 | 192441.2788 | 0 | 5838.8381 | 0 | 0 | 40142.9889 | 0 | 0.11131 | 0.17526
13 | 6.6878 | 0.15968 | 242302.5109 | 195249.2233 | 0 | 6285.5144 | 0 | 0 | 40767.7732 | 0 | 0.11129 | 0.17526
13.1 | 6.7392 | 0.16091 | 246232.7513 | 198076.2407 | 0 | 6759.1287 | 0 | 0 | 41397.382 | 0 | 0.11126 | 0.17526
13.2 | 6.7907 | 0.16214 | 250214.9599 | 200922.3145 | 0 | 7260.8301 | 0 | 0 | 42031.8154 | 0 | 0.11123 | 0.17526
13.3 | 6.8421 | 0.16337 | 254250.2942 | 203787.4286 | 0 | 7791.7923 | 0 | 0 | 42671.0733 | 0 | 0.1112 | 0.17526
13.4 | 6.8936 | 0.16459 | 258339.9358 | 206671.5669 | 0 | 8353.2129 | 0 | 0 | 43315.1559 | 0 | 0.11118 | 0.17526
13.5 | 6.945 | 0.16582 | 262485.0904 | 209574.7136 | 0 | 8946.3136 | 0 | 0 | 43964.0631 | 0 | 0.11115 | 0.17526
13.6 | 6.9964 | 0.16705 | 266686.9878 | 212496.8529 | 0 | 9572.34 | 0 | 0 | 44617.7948 | 0 | 0.11113 | 0.17526
13.7 | 7.0479 | 0.16828 | 270946.8822 | 215437.9692 | 0 | 10232.5619 | 0 | 0 | 45276.3512 | 0 | 0.1111 | 0.17526
13.8 | 7.0993 | 0.16951 | 275266.0524 | 218398.0468 | 0 | 10928.2735 | 0 | 0 | 45939.7321 | 0 | 0.11107 | 0.17526
13.9 | 7.1508 | 0.17074 | 279645.8025 | 221377.0706 | 0 | 11660.7943 | 0 | 0 | 46607.9376 | 0 | 0.11105 | 0.17526
14 | 7.2022 | 0.17196 | 284087.4619 | 224375.0252 | 0 | 12431.469 | 0 | 0 | 47280.9677 | 0 | 0.11102 | 0.17526
14.1 | 7.2537 | 0.17319 | 288592.3854 | 227391.8955 | 0 | 13241.6675 | 0 | 0 | 47958.8224 | 0 | 0.111 | 0.17526
14.2 | 7.3051 | 0.17442 | 293161.9522 | 230427.6666 | 0 | 14092.784 | 0 | 0 | 48641.5017 | 0 | 0.11097 | 0.17526
14.3 | 7.3566 | 0.17565 | 297797.5641 | 233482.3236 | 0 | 14986.235 | 0 | 0 | 49329.0055 | 0 | 0.11095 | 0.17526
14.4 | 7.408 | 0.17688 | 302500.6421 | 236555.8517 | 0 | 15923.4564 | 0 | 0 | 50021.334 | 0 | 0.11092 | 0.17526
14.5 | 7.4594 | 0.17811 | 307272.6227 | 239648.2363 | 0 | 16905.8994 | 0 | 0 | 50718.487 | 0 | 0.1109 | 0.17526
14.6 | 7.5109 | 0.17933 | 312114.9529 | 242759.463 | 0 | 17935.0253 | 0 | 0 | 51420.4647 | 0 | 0.11087 | 0.17526
14.7 | 7.5623 | 0.18056 | 317029.084 | 245889.5172 | 0 | 19012.2999 | 0 | 0 | 52127.2669 | 0 | 0.11085 | 0.17526
14.8 | 7.6138 | 0.18179 | 322016.4673 | 249038.3849 | 0 | 20139.1887 | 0 | 0 | 52838.8937 | 0 | 0.11083 | 0.17526
14.9 | 7.6652 | 0.18302 | 327078.5492 | 252206.0517 | 0 | 21317.1524 | 0 | 0 | 53555.3451 | 0 | 0.1108 | 0.17526
15 | 7.7167 | 0.18425 | 332216.7696 | 255392.5037 | 0 | 22547.6448 | 0 | 0 | 54276.6211 | 0 | 0.11078 | 0.17526
15.1 | 7.7681 | 0.18548 | 337432.5628 | 258597.727 | 0 | 23832.1142 | 0 | 0 | 55002.7217 | 0 | 0.11076 | 0.17526
15.2 | 7.8196 | 0.1867 | 342727.3618 | 261821.7076 | 0 | 25172.0074 | 0 | 0 | 55733.6468 | 0 | 0.11073 | 0.17526
15.3 | 7.871 | 0.18793 | 348102.6075 | 265064.4318 | 0 | 26568.7791 | 0 | 0 | 56469.3966 | 0 | 0.11071 | 0.17526
15.4 | 7.9224 | 0.18916 | 353559.7612 | 268325.8861 | 0 | 28023.9041 | 0 | 0 | 57209.9709 | 0 | 0.11069 | 0.17526
15.5 | 7.9739 | 0.19039 | 359100.3208 | 271606.0569 | 0 | 29538.894 | 0 | 0 | 57955.3698 | 0 | 0.11066 | 0.17526
15.6 | 8.0253 | 0.19162 | 364725.8401 | 274904.9309 | 0 | 31115.3159 | 0 | 0 | 58705.5934 | 0 | 0.11064 | 0.17526
15.7 | 8.0768 | 0.19285 | 370437.9485 | 278222.4946 | 0 | 32754.8124 | 0 | 0 | 59460.6415 | 0 | 0.11062 | 0.17526
15.8 | 8.1282 | 0.19407 | 376238.3695 | 281558.7349 | 0 | 34459.1205 | 0 | 0 | 60220.5142 | 0 | 0.1106 | 0.17526
15.9 | 8.1797 | 0.1953 | 382128.9371 | 284913.6386 | 0 | 36230.0871 | 0 | 0 | 60985.2114 | 0 | 0.11058 | 0.17526
16 | 8.2311 | 0.19653 | 388111.6058 | 288287.1928 | 0 | 38069.6797 | 0 | 0 | 61754.7333 | 0 | 0.11055 | 0.17526
16.1 | 8.2826 | 0.19776 | 394188.4536 | 291679.3845 | 0 | 39979.9893 | 0 | 0 | 62529.0798 | 0 | 0.11053 | 0.17526
16.2 | 8.334 | 0.19899 | 400361.6756 | 295090.2009 | 0 | 41963.2238 | 0 | 0 | 63308.2508 | 0 | 0.11051 | 0.17526
16.3 | 8.3854 | 0.20022 | 406633.5675 | 298519.6293 | 0 | 44021.6918 | 0 | 0 | 64092.2465 | 0 | 0.11049 | 0.17526
16.4 | 8.4369 | 0.20144 | 413006.4974 | 301967.6569 | 0 | 46157.7738 | 0 | 0 | 64881.0667 | 0 | 0.11047 | 0.17526
16.5 | 8.4883 | 0.20267 | 419482.8676 | 305434.2713 | 0 | 48373.8848 | 0 | 0 | 65674.7115 | 0 | 0.11045 | 0.17526
16.6 | 8.5398 | 0.2039 | 426065.0657 | 308919.4599 | 0 | 50672.4249 | 0 | 0 | 66473.1809 | 0 | 0.11043 | 0.17526
16.7 | 8.5912 | 0.20513 | 432755.4084 | 312423.2104 | 0 | 53055.7231 | 0 | 0 | 67276.4749 | 0 | 0.11041 | 0.17526
16.8 | 8.6427 | 0.20636 | 439556.0799 | 315945.5105 | 0 | 55525.9759 | 0 | 0 | 68084.5935 | 0 | 0.11039 | 0.17526
16.9 | 8.6941 | 0.20759 | 446469.0674 | 319486.348 | 0 | 58085.1828 | 0 | 0 | 68897.5366 | 0 | 0.11037 | 0.17526
17 | 8.7456 | 0.20881 | 453496.0983 | 323045.7107 | 0 | 60735.0832 | 0 | 0 | 69715.3044 | 0 | 0.11035 | 0.17526
17.1 | 8.797 | 0.21004 | 460638.5832 | 326623.5866 | 0 | 63477.0998 | 0 | 0 | 70537.8968 | 0 | 0.11033 | 0.17526
17.2 | 8.8484 | 0.21127 | 467897.5668 | 330219.9638 | 0 | 66312.2893 | 0 | 0 | 71365.3137 | 0 | 0.11031 | 0.17526
17.3 | 8.8999 | 0.2125 | 475273.6933 | 333834.8304 | 0 | 69241.3077 | 0 | 0 | 72197.5552 | 0 | 0.11029 | 0.17526
17.4 | 8.9513 | 0.21373 | 482767.1869 | 337468.1745 | 0 | 72264.3911 | 0 | 0 | 73034.6213 | 0 | 0.11027 | 0.17526
17.5 | 9.0028 | 0.21496 | 490377.8526 | 341119.9845 | 0 | 75381.3561 | 0 | 0 | 73876.512 | 0 | 0.11025 | 0.17526
17.6 | 9.0542 | 0.21618 | 498105.0974 | 344790.2487 | 0 | 78591.6214 | 0 | 0 | 74723.2273 | 0 | 0.11023 | 0.17526
17.7 | 9.1057 | 0.21741 | 505947.9747 | 348478.9555 | 0 | 81894.252 | 0 | 0 | 75574.7672 | 0 | 0.11021 | 0.17526
17.8 | 9.1571 | 0.21864 | 513905.2506 | 352186.0935 | 0 | 85288.0254 | 0 | 0 | 76431.1317 | 0 | 0.11019 | 0.17526
17.9 | 9.2086 | 0.21987 | 521975.4914 | 355911.6512 | 0 | 88771.5194 | 0 | 0 | 77292.3207 | 0 | 0.11017 | 0.17526
18 | 9.26 | 0.2211 | 530157.1704 | 359655.6174 | 0 | 92343.2187 | 0 | 0 | 78158.3344 | 0 | 0.11015 | 0.17526
18.1 | 9.3114 | 0.22233 | 538448.7908 | 363417.9807 | 0 | 96001.6376 | 0 | 0 | 79029.1726 | 0 | 0.11013 | 0.17526
18.2 | 9.3629 | 0.22355 | 546849.019 | 367198.7299 | 0 | 99745.4537 | 0 | 0 | 79904.8354 | 0 | 0.11012 | 0.17526
18.3 | 9.4143 | 0.22478 | 555356.8259 | 370997.854 | 0 | 103573.6492 | 0 | 0 | 80785.3228 | 0 | 0.1101 | 0.17526
18.4 | 9.4658 | 0.22601 | 563971.6287 | 374815.3418 | 0 | 107485.6521 | 0 | 0 | 81670.6348 | 0 | 0.11008 | 0.17526
18.5 | 9.5172 | 0.22724 | 572693.4288 | 378651.1824 | 0 | 111481.475 | 0 | 0 | 82560.7714 | 0 | 0.11006 | 0.17526
18.6 | 9.5687 | 0.22847 | 581522.9401 | 382505.365 | 0 | 115561.8426 | 0 | 0 | 83455.7326 | 0 | 0.11004 | 0.17526
18.7 | 9.6201 | 0.2297 | 590461.7028 | 386377.8786 | 0 | 119728.3059 | 0 | 0 | 84355.5183 | 0 | 0.11003 | 0.17526
18.8 | 9.6716 | 0.23092 | 599512.1782 | 390268.7124 | 0 | 123983.3371 | 0 | 0 | 85260.1287 | 0 | 0.11001 | 0.17526
18.9 | 9.723 | 0.23215 | 608677.8218 | 394177.8558 | 0 | 128330.4023 | 0 | 0 | 86169.5636 | 0 | 0.10999 | 0.17526
19 | 9.7744 | 0.23338 | 617963.1304 | 398105.2982 | 0 | 132774.0091 | 0 | 0 | 87083.8231 | 0 | 0.10997 | 0.17526
19.1 | 9.8259 | 0.23461 | 627373.6638 | 402051.0288 | 0 | 137319.7277 | 0 | 0 | 88002.9073 | 0 | 0.10995 | 0.17526
19.2 | 9.8773 | 0.23584 | 636916.0393 | 406015.0374 | 0 | 141974.186 | 0 | 0 | 88926.816 | 0 | 0.10994 | 0.17526
19.3 | 9.9288 | 0.23707 | 646597.8989 | 409997.3133 | 0 | 146745.0364 | 0 | 0 | 89855.5493 | 0 | 0.10992 | 0.17526
19.4 | 9.9802 | 0.23829 | 656427.8521 | 413997.8462 | 0 | 151640.8988 | 0 | 0 | 90789.1071 | 0 | 0.1099 | 0.17526
19.5 | 10.0317 | 0.23952 | 666415.394 | 418016.6258 | 0 | 156671.2786 | 0 | 0 | 91727.4896 | 0 | 0.10989 | 0.17526
19.6 | 10.0831 | 0.24075 | 676570.8024 | 422053.6418 | 0 | 161846.4639 | 0 | 0 | 92670.6967 | 0 | 0.10987 | 0.17526
19.7 | 10.1346 | 0.24198 | 686905.0159 | 426108.884 | 0 | 167177.4036 | 0 | 0 | 93618.7283 | 0 | 0.10985 | 0.17526
19.8 | 10.186 | 0.24321 | 697429.4954 | 430182.3423 | 0 | 172675.5685 | 0 | 0 | 94571.5846 | 0 | 0.10984 | 0.17526
19.9 | 10.2374 | 0.24444 | 708156.0718 | 434274.0066 | 0 | 178352.7999 | 0 | 0 | 95529.2654 | 0 | 0.10982 | 0.17526
20 | 10.2889 | 0.24566 | 719096.7834 | 438383.8669 | 0 | 184221.1457 | 0 | 0 | 96491.7708 | 0 | 0.1098 | 0.17526
20.1 | 10.3403 | 0.24689 | 730263.7031 | 442511.9132 | 0 | 190292.6891 | 0 | 0 | 97459.1008 | 0 | 0.10979 | 0.17526
20.2 | 10.3918 | 0.24812 | 741668.7607 | 446658.1356 | 0 | 196579.3697 | 0 | 0 | 98431.2554 | 0 | 0.10977 | 0.17526
20.3 | 10.4432 | 0.24935 | 753323.56 | 450822.5243 | 0 | 203092.8011 | 0 | 0 | 99408.2346 | 0 | 0.10975 | 0.17526
20.4 | 10.4947 | 0.25058 | 765239.1937 | 455005.0694 | 0 | 209844.0859 | 0 | 0 | 100390.0383 | 0 | 0.10974 | 0.17526
20.5 | 10.5461 | 0.25181 | 777426.058 | 459205.7613 | 0 | 216843.63 | 0 | 0 | 101376.6667 | 0 | 0.10972 | 0.17526
20.6 | 10.5976 | 0.25303 | 789893.6686 | 463424.5903 | 0 | 224100.9587 | 0 | 0 | 102368.1196 | 0 | 0.1097 | 0.17526
20.7 | 10.649 | 0.25426 | 802650.4799 | 467661.5467 | 0 | 231624.536 | 0 | 0 | 103364.3972 | 0 | 0.10969 | 0.17526
20.8 | 10.7004 | 0.25549 | 815703.7094 | 471916.6209 | 0 | 239421.5892 | 0 | 0 | 104365.4993 | 0 | 0.10967 | 0.17526
20.9 | 10.7519 | 0.25672 | 829059.1702 | 476189.8035 | 0 | 247497.9407 | 0 | 0 | 105371.426 | 0 | 0.10966 | 0.17526
21 | 10.8033 | 0.25795 | 842721.1125 | 480481.085 | 0 | 255857.8501 | 0 | 0 | 106382.1773 | 0 | 0.10964 | 0.17526
21.1 | 10.8548 | 0.25918 | 856692.0775 | 484790.456 | 0 | 264503.8683 | 0 | 0 | 107397.7532 | 0 | 0.10963 | 0.17526
21.2 | 10.9062 | 0.2604 | 870972.7669 | 489117.9071 | 0 | 273436.7062 | 0 | 0 | 108418.1537 | 0 | 0.10961 | 0.17526
21.3 | 10.9577 | 0.26163 | 885561.9288 | 493463.4289 | 0 | 282655.1212 | 0 | 0 | 109443.3787 | 0 | 0.1096 | 0.17526
21.4 | 11.0091 | 0.26286 | 900456.2651 | 497827.0124 | 0 | 292155.8243 | 0 | 0 | 110473.4284 | 0 | 0.10958 | 0.17526
21.5 | 11.0606 | 0.26409 | 915650.361 | 502208.6481 | 0 | 301933.4102 | 0 | 0 | 111508.3026 | 0 | 0.10956 | 0.17526
21.6 | 11.112 | 0.26532 | 931136.6415 | 506608.3271 | 0 | 311980.313 | 0 | 0 | 112548.0015 | 0 | 0.10955 | 0.17526
21.7 | 11.1634 | 0.26655 | 946905.3554 | 511026.0401 | 0 | 322286.7904 | 0 | 0 | 113592.5249 | 0 | 0.10953 | 0.17526
21.8 | 11.2149 | 0.26777 | 962944.5896 | 515461.7782 | 0 | 332840.9386 | 0 | 0 | 114641.8729 | 0 | 0.10952 | 0.17526
21.9 | 11.2663 | 0.269 | 979240.3159 | 519915.5322 | 0 | 343628.7382 | 0 | 0 | 115696.0455 | 0 | 0.10951 | 0.17526
22 | 11.3178 | 0.27023 | 995776.4706 | 524387.2933 | 0 | 354634.1346 | 0 | 0 | 116755.0427 | 0 | 0.10949 | 0.17526
22.1 | 11.3692 | 0.27146 | 1012535.0671 | 528877.0525 | 0 | 365839.1501 | 0 | 0 | 117818.8644 | 0 | 0.10948 | 0.17526
22.2 | 11.4207 | 0.27269 | 1029496.3427 | 533384.801 | 0 | 377224.0308 | 0 | 0 | 118887.5108 | 0 | 0.10946 | 0.17526
22.3 | 11.4721 | 0.27392 | 1046638.936 | 537910.53 | 0 | 388767.4243 | 0 | 0 | 119960.9818 | 0 | 0.10945 | 0.17526
22.4 | 11.5236 | 0.27514 | 1063940.0958 | 542454.2306 | 0 | 400446.5879 | 0 | 0 | 121039.2773 | 0 | 0.10943 | 0.17526
22.5 | 11.575 | 0.27637 | 1081375.9156 | 547015.8941 | 0 | 412237.6241 | 0 | 0 | 122122.3974 | 0 | 0.10942 | 0.17526
22.6 | 11.6264 | 0.2776 | 1098921.5939 | 551595.5119 | 0 | 424115.7399 | 0 | 0 | 123210.3421 | 0 | 0.1094 | 0.17526
22.7 | 11.6779 | 0.27883 | 1116551.712 | 556193.0753 | 0 | 436055.5253 | 0 | 0 | 124303.1114 | 0 | 0.10939 | 0.17526
22.8 | 11.7293 | 0.28006 | 1134240.5284 | 560808.5757 | 0 | 448031.2474 | 0 | 0 | 125400.7053 | 0 | 0.10938 | 0.17526
22.9 | 11.7808 | 0.28129 | 1151962.2813 | 565442.0045 | 0 | 460017.153 | 0 | 0 | 126503.1238 | 0 | 0.10936 | 0.17526
23 | 11.8322 | 0.28251 | 1169691.4968 | 570093.3534 | 0 | 471987.7766 | 0 | 0 | 127610.3669 | 0 | 0.10935 | 0.17526
23.1 | 11.8837 | 0.28374 | 1187403.2935 | 574762.6137 | 0 | 483918.2453 | 0 | 0 | 128722.4345 | 0 | 0.10933 | 0.17526
23.2 | 11.9351 | 0.28497 | 1205073.6818 | 579449.777 | 0 | 495784.578 | 0 | 0 | 129839.3268 | 0 | 0.10932 | 0.17526
23.3 | 11.9866 | 0.2862 | 1222679.8493 | 584154.8351 | 0 | 507563.9705 | 0 | 0 | 130961.0436 | 0 | 0.10931 | 0.17526
23.4 | 12.038 | 0.28743 | 1240200.4286 | 588877.7795 | 0 | 519235.0641 | 0 | 0 | 132087.5851 | 0 | 0.10929 | 0.17526
23.5 | 12.0894 | 0.28866 | 1257615.7439 | 593618.602 | 0 | 530778.1908 | 0 | 0 | 133218.9511 | 0 | 0.10928 | 0.17526
23.6 | 12.1409 | 0.28988 | 1274908.0296 | 598377.2942 | 0 | 542175.5937 | 0 | 0 | 134355.1417 | 0 | 0.10926 | 0.17526
23.7 | 12.1923 | 0.29111 | 1292061.6214 | 603153.8481 | 0 | 553411.6165 | 0 | 0 | 135496.1569 | 0 | 0.10925 | 0.17526
23.8 | 12.2438 | 0.29234 | 1309063.114 | 607948.2553 | 0 | 564472.862 | 0 | 0 | 136641.9966 | 0 | 0.10924 | 0.17526
23.9 | 12.2952 | 0.29357 | 1325901.4865 | 612760.5078 | 0 | 575348.3177 | 0 | 0 | 137792.661 | 0 | 0.10922 | 0.17526
24 | 12.3467 | 0.2948 | 1342568.1932 | 617590.5975 | 0 | 586029.4457 | 0 | 0 | 138948.15 | 0 | 0.10921 | 0.17526
NOTES & WARNINGS H&M CALCULATION
NO WARNINGS
Selected step size (dt) | 0.1
Wetted surface area measured from Rhino model
Half waterline entrance angle calculated using HMT 1984 method
Wake and thrust deduction factor calculated using HMT 1984 method
Number of propellers | 1
Propeller diameter | 8
Chosen stern coefficient | -1
No bulb
No bow/stern thrusters
Deviation of IE_model in % of IE by regressive approach of Holtrop84 | 39
Deviation of Swet_model in % of S by regressive approach of Holtrop84 | -2
Deck is 6101 mm from WL

## Leeg
Loa [m] | 190
B [m] | 28.398
H [m] | 14.099
Lpp [m] | 178.076
Lwl [m] | 140.254
X midship aft [m] | 38.999
X midship fwd [m] | 96.339
Bilge Radius [m] | 12.7
LOADING CONDITION
T moulded [m] | 2.699
T aft at app [m] | 2.699
T fwd at fpp [m] | 2.699
heel [deg] | 0
WATERLINE ENTRANCE ANGLE:
Waterline Entrace angle (WEA) [deg] | 4.965
Location of WEA [%Bwl] | 45
XYZ location of WEA [m] | 127.033 | -6.39 | 2.699
VOLUME RELATED DATA (MOULDED)
Buoyant Volume [m3] | 2781.814
Total Volume [m3] | 41512.895
COB [m] | 97.669 | 0 | 1.751
COV Total [m] | 79.365 | 0 | 8.593
Cb_pp [-] | 0.3262
Cb_wl [-] | 0.4142
DATA OF UNDERWATER AREAS
Water Plane Area [m2] | 1797.321
COF [m] | 94.006 | 0 | 2.699
Inertia WPA around COF [m4] | 33499.521 | 2085700 | 2119200
Wetted Shell Area [m2] | 1968.861
Wetted Transom Area [m2] | 0
Am [m2] | 32.558
FORE PEAK TANK (BALLAST WATER)
Volume water ballast [m3] | 985.414
COV WB [m] | 153.173 | 0 | 3.276
Position of tank BHD [m] | 140.633
Height of WB [% of D] | 38
Area WB plane [m2] | 279.389
COA WB plane [m] | 153.493 | 0 | 5.358
Inertia WB plane [m4] | 2397.193 | 21576.663 | 23973.856
BUOYANT CROSS SECTION AREAS
Number of rows | 22
x_in_m | crossarea_in_m2
34.336 | 0
41.014 | 6.366
47.693 | 13.964
54.372 | 20.898
61.051 | 26.481
67.729 | 30.335
74.408 | 32.321
81.087 | 32.558
87.766 | 31.47
94.444 | 29.745
101.123 | 27.718
107.802 | 25.506
114.481 | 23.264
121.159 | 21.162
127.838 | 19.328
134.517 | 17.759
141.196 | 16.267
147.874 | 14.521
154.553 | 12.235
161.232 | 9.168
167.911 | 4.98
174.589 | 0
TOTAL CROSS SECTION AREAS
Number of rows | 22
x_in_m | crossarea_in_m2
-11.367 | 79.97
-2.319 | 114.196
6.729 | 149.592
15.776 | 184.561
24.824 | 217.8
33.872 | 248.04
42.919 | 274.023
51.967 | 294.539
61.014 | 308.521
70.062 | 315.218
79.11 | 314.498
88.157 | 307.317
97.205 | 295.79
106.252 | 280.554
115.3 | 261.736
124.348 | 239.956
133.395 | 215.911
142.443 | 189.021
151.491 | 156.214
160.538 | 114.392
169.586 | 60.723
178.633 | 0
BALLAST TANK FILLING CROSS SECTION AREAS
Number of rows | 5
x_in_m | crossarea_in_m2
140.633 | 48.824
149.528 | 40.204
158.424 | 29.665
167.319 | 16.236
176.214 | 0
DATA OF SHELL PLATING WRT LONGITUDINAL BENDING (INERTIA AROUND CENTROID):
Mean shell thickness [mm] | 1
Number of rows | 22
X [m] | OUTLINE LENGTH [m] | CROSS SECTION AREA OF SHELL PLATING [m2] | CENTROID_X[m] | CENTROID_Y[m] | CENTROID_Z[m] | INERTIA_X[m4] | INERTIA_Y[m4] | INERTIA_Z[m4] | Z_Keel[m] | Z_DECK[m]
-11.367 | 47.718 | 0.048 | -11.367 | 0.001 | 12.305 | 2.327 | 0.17 | 2.157 | 9.772 | 14.1
-2.319 | 51.166 | 0.051 | -2.319 | 0 | 11.606 | 2.903 | 0.343 | 2.56 | 8.091 | 14.1
6.729 | 55.212 | 0.055 | 6.729 | 0.001 | 10.968 | 3.682 | 0.571 | 3.111 | 6.538 | 14.1
15.776 | 59.14 | 0.059 | 15.776 | 0 | 10.397 | 4.559 | 0.84 | 3.72 | 5.121 | 14.1
24.824 | 62.735 | 0.063 | 24.824 | 0.001 | 9.893 | 5.474 | 1.134 | 4.34 | 3.853 | 14.1
33.872 | 65.872 | 0.066 | 33.872 | -0.001 | 9.459 | 6.364 | 1.434 | 4.931 | 2.75 | 14.1
42.919 | 68.455 | 0.068 | 42.919 | 0.003 | 9.101 | 7.17 | 1.714 | 5.456 | 1.827 | 14.1
51.967 | 70.4 | 0.07 | 51.967 | 0.007 | 8.818 | 7.814 | 1.954 | 5.86 | 1.1 | 14.1
61.014 | 71.629 | 0.072 | 61.014 | -0.001 | 8.619 | 8.237 | 2.129 | 6.108 | 0.581 | 14.1
70.062 | 72.083 | 0.072 | 70.062 | -0.009 | 8.496 | 8.414 | 2.228 | 6.186 | 0.272 | 14.1
79.11 | 71.741 | 0.072 | 79.11 | -0.005 | 8.442 | 8.299 | 2.246 | 6.052 | 0.157 | 14.1
88.157 | 70.669 | 0.071 | 88.157 | -0.005 | 8.455 | 7.94 | 2.193 | 5.747 | 0.184 | 14.1
97.205 | 69.046 | 0.069 | 97.205 | 0.001 | 8.484 | 7.411 | 2.106 | 5.305 | 0.259 | 14.1
106.252 | 66.936 | 0.067 | 106.252 | -0.001 | 8.527 | 6.743 | 1.998 | 4.745 | 0.333 | 14.1
115.3 | 64.384 | 0.064 | 115.3 | 0 | 8.586 | 5.982 | 1.875 | 4.107 | 0.386 | 14.1
124.348 | 61.518 | 0.062 | 124.348 | -0.001 | 8.661 | 5.18 | 1.745 | 3.435 | 0.396 | 14.1
133.395 | 58.498 | 0.058 | 133.395 | 0 | 8.75 | 4.395 | 1.618 | 2.776 | 0.351 | 14.1
142.443 | 55.291 | 0.055 | 142.443 | -0.001 | 8.843 | 3.627 | 1.488 | 2.139 | 0.262 | 14.1
151.491 | 50.996 | 0.051 | 151.491 | -0.001 | 8.87 | 2.769 | 1.324 | 1.445 | 0.161 | 14.1
160.538 | 44.879 | 0.045 | 160.538 | 0 | 8.758 | 1.839 | 1.101 | 0.738 | 0.068 | 14.1
169.586 | 36.799 | 0.037 | 169.586 | 0 | 8.472 | 0.991 | 0.792 | 0.198 | 0.1 | 14.1
178.633 | 0 | 0 | 178.633 | 0 | 14.097 | 0 | 0 | 0 | 0 | 0
INPUT DATA
Loa [m] | 190
Boa [m] | 28.4
Doa [m] | 14.1
Tmoulded [m] | 2.699
Lpp/L0.85H [-] | 0.94
% Length aft Shoulder [%] | 80
Midship Length [m] | 57340.631
Location of midship [% of Lpp] | 38
Bilge Radius [m] | 12.7
% Length fwd shoulder [%] | 50
Location of bow intermediate curve [%] | 25
Bow tangency shear angle [deg] | 4
heel [deg] | 0
trim [deg] | 0
mean shell thickness [mm] | 1
Number of ordinates [-] | 12
number of waterlines [-] | 5
number of buttocks [-] | 5
Entrance angle factor [% of Bwl] | 45
X division method [-] | 1
Flip loft surface [-] | 0
WARNING: an endpoint of a curve is inside the rectangle BH
WARNING: The Z value of point 1-3 of the bow intermediate curve is not zero
RESISTANCE ESTIMATION BY METHOD HOLTROP & MENNEN 1982 & 1984
DESIGN SPEED DATA
V [kn] | V [m/s] | Fn | Rtot [N] | R_visc [N] | R_app [N] | R_w [N] | R_TR [N] | R_b [N] | R_A [N] | R_BTO [N] | w[-] | t[-]
<null>
RESISTANCE TABLE BY METHOD HOLTROP & MENNEN 1982 & 1984
Number of rows | 1
V [kn] | V [m/s] | Fn | Rtot [N] | R_visc [N] | R_app [N] | R_w [N] | R_TR [N] | R_b [N] | R_A [N] | R_BTO [N] | w[-] | t[-]
Runtime error SystemExitException: Position of LCB too far FWD
Traceback:
line 75 | in script
NOTES & WARNINGS H&M CALCULATION
None
None
Deck is 11401 mm from WL

## Varend
Loa [m] | 190
B [m] | 28.398
H [m] | 14.099
Lpp [m] | 178.076
Lwl [m] | 166.359
X midship aft [m] | 38.999
X midship fwd [m] | 96.339
Bilge Radius [m] | 12.7
LOADING CONDITION
T moulded [m] | 5.999
T aft at app [m] | 5.999
T fwd at fpp [m] | 5.999
heel [deg] | 0
WATERLINE ENTRANCE ANGLE:
Waterline Entrace angle (WEA) [deg] | 8.6
Location of WEA [%Bwl] | 45
XYZ location of WEA [m] | 145.797 | -6.39 | 5.999
VOLUME RELATED DATA (MOULDED)
Buoyant Volume [m3] | 10752.515
Total Volume [m3] | 41512.895
COB [m] | 90.619 | 0 | 3.774
COV Total [m] | 79.365 | 0 | 8.593
Cb_pp [-] | 0.4243
Cb_wl [-] | 0.4541
DATA OF UNDERWATER AREAS
Water Plane Area [m2] | 2956.013
COF [m] | 83.495 | 0 | 5.999
Inertia WPA around COF [m4] | 102004.139 | 4865100 | 4967100
Wetted Shell Area [m2] | 3628.945
Wetted Transom Area [m2] | 0
Am [m2] | 101.787
FORE PEAK TANK (BALLAST WATER)
Volume water ballast [m3] | 985.414
COV WB [m] | 153.173 | 0 | 3.276
Position of tank BHD [m] | 140.633
Height of WB [% of D] | 38
Area WB plane [m2] | 279.389
COA WB plane [m] | 153.493 | 0 | 5.358
Inertia WB plane [m4] | 2397.193 | 21576.663 | 23973.856
BUOYANT CROSS SECTION AREAS
Number of rows | 22
x_in_m | crossarea_in_m2
10.069 | 0
17.991 | 14.374
25.913 | 32.21
33.835 | 49.931
41.757 | 66.224
49.678 | 80.162
57.6 | 91.026
65.522 | 98.306
73.444 | 101.787
81.366 | 101.699
89.288 | 98.914
97.209 | 94.746
105.131 | 89.565
113.053 | 83.5
120.975 | 76.756
128.897 | 69.521
136.819 | 61.799
144.741 | 53.276
152.662 | 43.409
160.584 | 31.593
168.506 | 16.923
176.428 | 0
TOTAL CROSS SECTION AREAS
Number of rows | 22
x_in_m | crossarea_in_m2
-11.367 | 79.97
-2.319 | 114.196
6.729 | 149.592
15.776 | 184.561
24.824 | 217.8
33.872 | 248.04
42.919 | 274.023
51.967 | 294.539
61.014 | 308.521
70.062 | 315.218
79.11 | 314.498
88.157 | 307.317
97.205 | 295.79
106.252 | 280.554
115.3 | 261.736
124.348 | 239.956
133.395 | 215.911
142.443 | 189.021
151.491 | 156.214
160.538 | 114.392
169.586 | 60.723
178.633 | 0
BALLAST TANK FILLING CROSS SECTION AREAS
Number of rows | 5
x_in_m | crossarea_in_m2
140.633 | 48.824
149.528 | 40.204
158.424 | 29.665
167.319 | 16.236
176.214 | 0
DATA OF SHELL PLATING WRT LONGITUDINAL BENDING (INERTIA AROUND CENTROID):
Mean shell thickness [mm] | 1
Number of rows | 22
X [m] | OUTLINE LENGTH [m] | CROSS SECTION AREA OF SHELL PLATING [m2] | CENTROID_X[m] | CENTROID_Y[m] | CENTROID_Z[m] | INERTIA_X[m4] | INERTIA_Y[m4] | INERTIA_Z[m4] | Z_Keel[m] | Z_DECK[m]
-11.367 | 47.718 | 0.048 | -11.367 | 0.001 | 12.305 | 2.327 | 0.17 | 2.157 | 9.772 | 14.1
-2.319 | 51.166 | 0.051 | -2.319 | 0 | 11.606 | 2.903 | 0.343 | 2.56 | 8.091 | 14.1
6.729 | 55.212 | 0.055 | 6.729 | 0.001 | 10.968 | 3.682 | 0.571 | 3.111 | 6.538 | 14.1
15.776 | 59.14 | 0.059 | 15.776 | 0 | 10.397 | 4.559 | 0.84 | 3.72 | 5.121 | 14.1
24.824 | 62.735 | 0.063 | 24.824 | 0.001 | 9.893 | 5.474 | 1.134 | 4.34 | 3.853 | 14.1
33.872 | 65.872 | 0.066 | 33.872 | -0.001 | 9.459 | 6.364 | 1.434 | 4.931 | 2.75 | 14.1
42.919 | 68.455 | 0.068 | 42.919 | 0.003 | 9.101 | 7.17 | 1.714 | 5.456 | 1.827 | 14.1
51.967 | 70.4 | 0.07 | 51.967 | 0.007 | 8.818 | 7.814 | 1.954 | 5.86 | 1.1 | 14.1
61.014 | 71.629 | 0.072 | 61.014 | -0.001 | 8.619 | 8.237 | 2.129 | 6.108 | 0.581 | 14.1
70.062 | 72.083 | 0.072 | 70.062 | -0.009 | 8.496 | 8.414 | 2.228 | 6.186 | 0.272 | 14.1
79.11 | 71.741 | 0.072 | 79.11 | -0.005 | 8.442 | 8.299 | 2.246 | 6.052 | 0.157 | 14.1
88.157 | 70.669 | 0.071 | 88.157 | -0.005 | 8.455 | 7.94 | 2.193 | 5.747 | 0.184 | 14.1
97.205 | 69.046 | 0.069 | 97.205 | 0.001 | 8.484 | 7.411 | 2.106 | 5.305 | 0.259 | 14.1
106.252 | 66.936 | 0.067 | 106.252 | -0.001 | 8.527 | 6.743 | 1.998 | 4.745 | 0.333 | 14.1
115.3 | 64.384 | 0.064 | 115.3 | 0 | 8.586 | 5.982 | 1.875 | 4.107 | 0.386 | 14.1
124.348 | 61.518 | 0.062 | 124.348 | -0.001 | 8.661 | 5.18 | 1.745 | 3.435 | 0.396 | 14.1
133.395 | 58.498 | 0.058 | 133.395 | 0 | 8.75 | 4.395 | 1.618 | 2.776 | 0.351 | 14.1
142.443 | 55.291 | 0.055 | 142.443 | -0.001 | 8.843 | 3.627 | 1.488 | 2.139 | 0.262 | 14.1
151.491 | 50.996 | 0.051 | 151.491 | -0.001 | 8.87 | 2.769 | 1.324 | 1.445 | 0.161 | 14.1
160.538 | 44.879 | 0.045 | 160.538 | 0 | 8.758 | 1.839 | 1.101 | 0.738 | 0.068 | 14.1
169.586 | 36.799 | 0.037 | 169.586 | 0 | 8.472 | 0.991 | 0.792 | 0.198 | 0.1 | 14.1
178.633 | 0 | 0 | 178.633 | 0 | 14.097 | 0 | 0 | 0 | 0 | 0
INPUT DATA
Loa [m] | 190
Boa [m] | 28.4
Doa [m] | 14.1
Tmoulded [m] | 5.999
Lpp/L0.85H [-] | 0.94
% Length aft Shoulder [%] | 80
Midship Length [m] | 57340.631
Location of midship [% of Lpp] | 38
Bilge Radius [m] | 12.7
% Length fwd shoulder [%] | 50
Location of bow intermediate curve [%] | 25
Bow tangency shear angle [deg] | 4
heel [deg] | 0
trim [deg] | 0
mean shell thickness [mm] | 1
Number of ordinates [-] | 12
number of waterlines [-] | 5
number of buttocks [-] | 5
Entrance angle factor [% of Bwl] | 45
X division method [-] | 1
Flip loft surface [-] | 0
WARNING: an endpoint of a curve is inside the rectangle BH
WARNING: The Z value of point 1-3 of the bow intermediate curve is not zero
RESISTANCE ESTIMATION BY METHOD HOLTROP & MENNEN 1982 & 1984
DESIGN SPEED DATA
V [kn] | V [m/s] | Fn | Rtot [N] | R_visc [N] | R_app [N] | R_w [N] | R_TR [N] | R_b [N] | R_A [N] | R_BTO [N] | w[-] | t[-]
19 | 9.7744 | 0.24196 | 520432.4034 | 319287.663 | 0 | 128947.0257 | 0 | 0 | 72197.7147 | 0 | 0.081998 | 0.17128
RESISTANCE TABLE BY METHOD HOLTROP & MENNEN 1982 & 1984
Number of rows | 181
V [kn] | V [m/s] | Fn | Rtot [N] | R_visc [N] | R_app [N] | R_w [N] | R_TR [N] | R_b [N] | R_A [N] | R_BTO [N] | w[-] | t[-]
6 | 3.0867 | 0.076407 | 44027.5312 | 36827.4606 | 0 | 0.29854 | 0 | 0 | 7199.7721 | 0 | 0.087695 | 0.17128
6.1 | 3.1381 | 0.07768 | 45425.1844 | 37983.0181 | 0 | 0.40185 | 0 | 0 | 7441.7644 | 0 | 0.087604 | 0.17128
6.2 | 3.1896 | 0.078954 | 46843.5404 | 39155.2477 | 0 | 0.53601 | 0 | 0 | 7687.7567 | 0 | 0.087514 | 0.17128
6.3 | 3.241 | 0.080227 | 48282.575 | 40344.1175 | 0 | 0.70877 | 0 | 0 | 7937.7487 | 0 | 0.087426 | 0.17128
6.4 | 3.2924 | 0.081501 | 49742.2666 | 41549.5964 | 0 | 0.92946 | 0 | 0 | 8191.7407 | 0 | 0.08734 | 0.17128
6.5 | 3.3439 | 0.082774 | 51222.5957 | 42771.6539 | 0 | 1.2092 | 0 | 0 | 8449.7325 | 0 | 0.087255 | 0.17128
6.6 | 3.3953 | 0.084048 | 52723.5457 | 44010.2601 | 0 | 1.5614 | 0 | 0 | 8711.7242 | 0 | 0.087172 | 0.17128
6.7 | 3.4468 | 0.085321 | 54245.1026 | 45265.3853 | 0 | 2.0015 | 0 | 0 | 8977.7158 | 0 | 0.08709 | 0.17128
6.8 | 3.4982 | 0.086594 | 55787.2559 | 46537.0008 | 0 | 2.5478 | 0 | 0 | 9247.7073 | 0 | 0.08701 | 0.17128
6.9 | 3.5497 | 0.087868 | 57349.9986 | 47825.0781 | 0 | 3.2219 | 0 | 0 | 9521.6986 | 0 | 0.086931 | 0.17128
7 | 3.6011 | 0.089141 | 58933.3274 | 49129.5892 | 0 | 4.0483 | 0 | 0 | 9799.6898 | 0 | 0.086854 | 0.17128
7.1 | 3.6526 | 0.090415 | 60537.2434 | 50450.5067 | 0 | 5.0558 | 0 | 0 | 10081.6809 | 0 | 0.086778 | 0.17128
7.2 | 3.704 | 0.091688 | 62161.7524 | 51787.8035 | 0 | 6.277 | 0 | 0 | 10367.6718 | 0 | 0.086703 | 0.17128
7.3 | 3.7554 | 0.092962 | 63806.8653 | 53141.4532 | 0 | 7.7494 | 0 | 0 | 10657.6626 | 0 | 0.086629 | 0.17128
7.4 | 3.8069 | 0.094235 | 65472.5984 | 54511.4294 | 0 | 9.5156 | 0 | 0 | 10951.6533 | 0 | 0.086557 | 0.17128
7.5 | 3.8583 | 0.095509 | 67158.9741 | 55897.7066 | 0 | 11.6236 | 0 | 0 | 11249.6439 | 0 | 0.086486 | 0.17128
7.6 | 3.9098 | 0.096782 | 68866.0214 | 57300.2594 | 0 | 14.1277 | 0 | 0 | 11551.6343 | 0 | 0.086416 | 0.17128
7.7 | 3.9612 | 0.098056 | 70593.7762 | 58719.0628 | 0 | 17.0887 | 0 | 0 | 11857.6247 | 0 | 0.086347 | 0.17128
7.8 | 4.0127 | 0.099329 | 72342.2819 | 60154.0923 | 0 | 20.5747 | 0 | 0 | 12167.6149 | 0 | 0.086279 | 0.17128
7.9 | 4.0641 | 0.1006 | 74111.5901 | 61605.3238 | 0 | 24.6614 | 0 | 0 | 12481.6049 | 0 | 0.086212 | 0.17128
8 | 4.1156 | 0.10188 | 75901.7611 | 63072.7334 | 0 | 29.4329 | 0 | 0 | 12799.5948 | 0 | 0.086146 | 0.17128
8.1 | 4.167 | 0.10315 | 77712.8642 | 64556.2976 | 0 | 34.9819 | 0 | 0 | 13121.5847 | 0 | 0.086082 | 0.17128
8.2 | 4.2184 | 0.10442 | 79544.9787 | 66055.9934 | 0 | 41.411 | 0 | 0 | 13447.5743 | 0 | 0.086018 | 0.17128
8.3 | 4.2699 | 0.1057 | 81398.1943 | 67571.7979 | 0 | 48.8325 | 0 | 0 | 13777.5639 | 0 | 0.085955 | 0.17128
8.4 | 4.3213 | 0.10697 | 83272.6117 | 69103.6886 | 0 | 57.3697 | 0 | 0 | 14111.5533 | 0 | 0.085893 | 0.17128
8.5 | 4.3728 | 0.10824 | 85168.3431 | 70651.6435 | 0 | 67.157 | 0 | 0 | 14449.5426 | 0 | 0.085832 | 0.17128
8.6 | 4.4242 | 0.10952 | 87085.5131 | 72215.6407 | 0 | 78.3406 | 0 | 0 | 14791.5318 | 0 | 0.085771 | 0.17128
8.7 | 4.4757 | 0.11079 | 89024.259 | 73795.6585 | 0 | 91.0797 | 0 | 0 | 15137.5208 | 0 | 0.085712 | 0.17128
8.8 | 4.5271 | 0.11206 | 90984.7317 | 75391.6758 | 0 | 105.5461 | 0 | 0 | 15487.5098 | 0 | 0.085653 | 0.17128
8.9 | 4.5786 | 0.11334 | 92967.0959 | 77003.6716 | 0 | 121.9257 | 0 | 0 | 15841.4986 | 0 | 0.085595 | 0.17128
9 | 4.63 | 0.11461 | 94971.5312 | 78631.6252 | 0 | 140.4187 | 0 | 0 | 16199.4872 | 0 | 0.085538 | 0.17128
9.1 | 4.6814 | 0.11588 | 96998.2323 | 80275.5162 | 0 | 161.2403 | 0 | 0 | 16561.4758 | 0 | 0.085482 | 0.17128
9.2 | 4.7329 | 0.11716 | 99047.4097 | 81935.3244 | 0 | 184.6211 | 0 | 0 | 16927.4642 | 0 | 0.085426 | 0.17128
9.3 | 4.7843 | 0.11843 | 101119.2903 | 83611.0299 | 0 | 210.808 | 0 | 0 | 17297.4525 | 0 | 0.085372 | 0.17128
9.4 | 4.8358 | 0.1197 | 103214.118 | 85302.613 | 0 | 240.0644 | 0 | 0 | 17671.4406 | 0 | 0.085318 | 0.17128
9.5 | 4.8872 | 0.12098 | 105332.154 | 87010.0544 | 0 | 272.671 | 0 | 0 | 18049.4287 | 0 | 0.085264 | 0.17128
9.6 | 4.9387 | 0.12225 | 107473.6777 | 88733.3348 | 0 | 308.9263 | 0 | 0 | 18431.4166 | 0 | 0.085211 | 0.17128
9.7 | 4.9901 | 0.12352 | 109638.9868 | 90472.4354 | 0 | 349.147 | 0 | 0 | 18817.4044 | 0 | 0.085159 | 0.17128
9.8 | 5.0416 | 0.1248 | 111828.3981 | 92227.3375 | 0 | 393.6686 | 0 | 0 | 19207.392 | 0 | 0.085108 | 0.17128
9.9 | 5.093 | 0.12607 | 114042.2476 | 93998.0225 | 0 | 442.8456 | 0 | 0 | 19601.3795 | 0 | 0.085057 | 0.17128
10 | 5.1444 | 0.12734 | 116280.8915 | 95784.4722 | 0 | 497.0523 | 0 | 0 | 19999.3669 | 0 | 0.085007 | 0.17128
10.1 | 5.1959 | 0.12862 | 118544.7059 | 97586.6686 | 0 | 556.6831 | 0 | 0 | 20401.3542 | 0 | 0.084957 | 0.17128
10.2 | 5.2473 | 0.12989 | 120834.0878 | 99404.5939 | 0 | 622.1525 | 0 | 0 | 20807.3414 | 0 | 0.084908 | 0.17128
10.3 | 5.2988 | 0.13117 | 123149.4549 | 101238.2303 | 0 | 693.8962 | 0 | 0 | 21217.3284 | 0 | 0.084859 | 0.17128
10.4 | 5.3502 | 0.13244 | 125491.2466 | 103087.5606 | 0 | 772.3708 | 0 | 0 | 21631.3153 | 0 | 0.084812 | 0.17128
10.5 | 5.4017 | 0.13371 | 127859.9237 | 104952.5674 | 0 | 858.0543 | 0 | 0 | 22049.3021 | 0 | 0.084764 | 0.17128
10.6 | 5.4531 | 0.13499 | 130255.9688 | 106833.2337 | 0 | 951.4464 | 0 | 0 | 22471.2887 | 0 | 0.084717 | 0.17128
10.7 | 5.5046 | 0.13626 | 132679.8868 | 108729.5426 | 0 | 1053.0689 | 0 | 0 | 22897.2752 | 0 | 0.084671 | 0.17128
10.8 | 5.556 | 0.13753 | 135132.2048 | 110641.4776 | 0 | 1163.4656 | 0 | 0 | 23327.2616 | 0 | 0.084625 | 0.17128
10.9 | 5.6074 | 0.13881 | 137613.4725 | 112569.0221 | 0 | 1283.2026 | 0 | 0 | 23761.2479 | 0 | 0.08458 | 0.17128
11 | 5.6589 | 0.14008 | 140124.2623 | 114512.1597 | 0 | 1412.8686 | 0 | 0 | 24199.234 | 0 | 0.084535 | 0.17128
11.1 | 5.7103 | 0.14135 | 142665.1693 | 116470.8745 | 0 | 1553.0748 | 0 | 0 | 24641.22 | 0 | 0.084491 | 0.17128
11.2 | 5.7618 | 0.14263 | 145236.8115 | 118445.1504 | 0 | 1704.4552 | 0 | 0 | 25087.2059 | 0 | 0.084447 | 0.17128
11.3 | 5.8132 | 0.1439 | 147839.8298 | 120434.9716 | 0 | 1867.6665 | 0 | 0 | 25537.1917 | 0 | 0.084404 | 0.17128
11.4 | 5.8647 | 0.14517 | 150474.888 | 122440.3225 | 0 | 2043.3882 | 0 | 0 | 25991.1773 | 0 | 0.084361 | 0.17128
11.5 | 5.9161 | 0.14645 | 153142.673 | 124461.1876 | 0 | 2232.3226 | 0 | 0 | 26449.1628 | 0 | 0.084319 | 0.17128
11.6 | 5.9676 | 0.14772 | 155843.8946 | 126497.5516 | 0 | 2435.1948 | 0 | 0 | 26911.1482 | 0 | 0.084277 | 0.17128
11.7 | 6.019 | 0.14899 | 158579.2852 | 128549.3994 | 0 | 2652.7523 | 0 | 0 | 27377.1334 | 0 | 0.084235 | 0.17128
11.8 | 6.0704 | 0.15027 | 161349.6002 | 130616.716 | 0 | 2885.7657 | 0 | 0 | 27847.1185 | 0 | 0.084194 | 0.17128
11.9 | 6.1219 | 0.15154 | 164155.6176 | 132699.4864 | 0 | 3135.0276 | 0 | 0 | 28321.1035 | 0 | 0.084153 | 0.17128
12 | 6.1733 | 0.15281 | 166998.1378 | 134797.696 | 0 | 3401.3533 | 0 | 0 | 28799.0884 | 0 | 0.084113 | 0.17128
12.1 | 6.2248 | 0.15409 | 169877.9836 | 136911.3303 | 0 | 3685.5802 | 0 | 0 | 29281.0731 | 0 | 0.084073 | 0.17128
12.2 | 6.2762 | 0.15536 | 172796 | 139040.3747 | 0 | 3988.5675 | 0 | 0 | 29767.0578 | 0 | 0.084033 | 0.17128
12.3 | 6.3277 | 0.15663 | 175753.0539 | 141184.815 | 0 | 4311.1966 | 0 | 0 | 30257.0423 | 0 | 0.083994 | 0.17128
12.4 | 6.3791 | 0.15791 | 178750.0338 | 143344.6371 | 0 | 4654.3701 | 0 | 0 | 30751.0266 | 0 | 0.083955 | 0.17128
12.5 | 6.4306 | 0.15918 | 181787.8499 | 145519.827 | 0 | 5019.0121 | 0 | 0 | 31249.0109 | 0 | 0.083917 | 0.17128
12.6 | 6.482 | 0.16045 | 184867.433 | 147710.3707 | 0 | 5406.0674 | 0 | 0 | 31750.995 | 0 | 0.083879 | 0.17128
12.7 | 6.5334 | 0.16173 | 187989.7346 | 149916.2545 | 0 | 5816.5012 | 0 | 0 | 32256.9789 | 0 | 0.083841 | 0.17128
12.8 | 6.5849 | 0.163 | 191155.7261 | 152137.4647 | 0 | 6251.2986 | 0 | 0 | 32766.9628 | 0 | 0.083804 | 0.17128
12.9 | 6.6363 | 0.16427 | 194366.3986 | 154373.988 | 0 | 6711.4641 | 0 | 0 | 33280.9465 | 0 | 0.083767 | 0.17128
13 | 6.6878 | 0.16555 | 197622.7619 | 156625.8108 | 0 | 7198.0209 | 0 | 0 | 33798.9301 | 0 | 0.083731 | 0.17128
13.1 | 6.7392 | 0.16682 | 200925.8449 | 158892.92 | 0 | 7712.0113 | 0 | 0 | 34320.9136 | 0 | 0.083694 | 0.17128
13.2 | 6.7907 | 0.1681 | 204276.6953 | 161175.3023 | 0 | 8254.496 | 0 | 0 | 34846.897 | 0 | 0.083658 | 0.17128
13.3 | 6.8421 | 0.16937 | 207676.38 | 163472.9448 | 0 | 8826.555 | 0 | 0 | 35376.8802 | 0 | 0.083623 | 0.17128
13.4 | 6.8936 | 0.17064 | 211125.9859 | 165785.8345 | 0 | 9429.2881 | 0 | 0 | 35910.8633 | 0 | 0.083587 | 0.17128
13.5 | 6.945 | 0.17192 | 214626.6202 | 168113.9587 | 0 | 10063.8152 | 0 | 0 | 36448.8463 | 0 | 0.083552 | 0.17128
13.6 | 6.9964 | 0.17319 | 218179.4113 | 170457.3047 | 0 | 10731.2775 | 0 | 0 | 36990.8291 | 0 | 0.083518 | 0.17128
13.7 | 7.0479 | 0.17446 | 221785.5087 | 172815.8598 | 0 | 11432.8371 | 0 | 0 | 37536.8118 | 0 | 0.083483 | 0.17128
13.8 | 7.0993 | 0.17574 | 225446.0818 | 175189.6117 | 0 | 12169.6757 | 0 | 0 | 38086.7944 | 0 | 0.083449 | 0.17128
13.9 | 7.1508 | 0.17701 | 229162.3181 | 177578.5479 | 0 | 12942.9934 | 0 | 0 | 38640.7769 | 0 | 0.083416 | 0.17128
14 | 7.2022 | 0.17828 | 232935.4193 | 179982.6562 | 0 | 13754.0039 | 0 | 0 | 39198.7592 | 0 | 0.083382 | 0.17128
14.1 | 7.2537 | 0.17956 | 236766.5963 | 182401.9244 | 0 | 14603.9305 | 0 | 0 | 39760.7414 | 0 | 0.083349 | 0.17128
14.2 | 7.3051 | 0.18083 | 240657.0634 | 184836.3404 | 0 | 15493.9994 | 0 | 0 | 40326.7235 | 0 | 0.083316 | 0.17128
14.3 | 7.3566 | 0.1821 | 244608.0315 | 187285.8924 | 0 | 16425.4336 | 0 | 0 | 40896.7055 | 0 | 0.083283 | 0.17128
14.4 | 7.408 | 0.18338 | 248620.7022 | 189750.5685 | 0 | 17399.4464 | 0 | 0 | 41470.6873 | 0 | 0.083251 | 0.17128
14.5 | 7.4594 | 0.18465 | 252696.2636 | 192230.3568 | 0 | 18417.2378 | 0 | 0 | 42048.669 | 0 | 0.083219 | 0.17128
14.6 | 7.5109 | 0.18592 | 256835.8884 | 194725.2458 | 0 | 19479.9921 | 0 | 0 | 42630.6506 | 0 | 0.083187 | 0.17128
14.7 | 7.5623 | 0.1872 | 261040.7364 | 197235.2238 | 0 | 20588.8806 | 0 | 0 | 43216.632 | 0 | 0.083155 | 0.17128
14.8 | 7.6138 | 0.18847 | 265311.9611 | 199760.2794 | 0 | 21745.0684 | 0 | 0 | 43806.6134 | 0 | 0.083124 | 0.17128
14.9 | 7.6652 | 0.18974 | 269650.7217 | 202300.4011 | 0 | 22949.726 | 0 | 0 | 44400.5946 | 0 | 0.083093 | 0.17128
15 | 7.7167 | 0.19102 | 274058.1993 | 204855.5777 | 0 | 24204.046 | 0 | 0 | 44998.5756 | 0 | 0.083062 | 0.17128
15.1 | 7.7681 | 0.19229 | 278535.6172 | 207425.798 | 0 | 25509.2626 | 0 | 0 | 45600.5566 | 0 | 0.083032 | 0.17128
15.2 | 7.8196 | 0.19356 | 283084.2631 | 210011.0507 | 0 | 26866.675 | 0 | 0 | 46206.5374 | 0 | 0.083001 | 0.17128
15.3 | 7.871 | 0.19484 | 287705.5118 | 212611.325 | 0 | 28277.6688 | 0 | 0 | 46816.5181 | 0 | 0.082971 | 0.17128
15.4 | 7.9224 | 0.19611 | 292400.8452 | 215226.6098 | 0 | 29743.7368 | 0 | 0 | 47430.4987 | 0 | 0.082941 | 0.17128
15.5 | 7.9739 | 0.19738 | 297171.8671 | 217856.8942 | 0 | 31266.4939 | 0 | 0 | 48048.4791 | 0 | 0.082912 | 0.17128
15.6 | 8.0253 | 0.19866 | 302020.3113 | 220502.1674 | 0 | 32847.6844 | 0 | 0 | 48670.4594 | 0 | 0.082882 | 0.17128
15.7 | 8.0768 | 0.19993 | 306948.0386 | 223162.4189 | 0 | 34489.1802 | 0 | 0 | 49296.4396 | 0 | 0.082853 | 0.17128
15.8 | 8.1282 | 0.2012 | 311957.0237 | 225837.6378 | 0 | 36192.9663 | 0 | 0 | 49926.4196 | 0 | 0.082824 | 0.17128
15.9 | 8.1797 | 0.20248 | 317049.3287 | 228527.8137 | 0 | 37961.1155 | 0 | 0 | 50560.3996 | 0 | 0.082795 | 0.17128
16 | 8.2311 | 0.20375 | 322227.0648 | 231232.936 | 0 | 39795.7494 | 0 | 0 | 51198.3794 | 0 | 0.082767 | 0.17128
16.1 | 8.2826 | 0.20503 | 327492.3427 | 233952.9944 | 0 | 41698.9892 | 0 | 0 | 51840.3591 | 0 | 0.082738 | 0.17128
16.2 | 8.334 | 0.2063 | 332847.2133 | 236687.9786 | 0 | 43672.896 | 0 | 0 | 52486.3386 | 0 | 0.08271 | 0.17128
16.3 | 8.3854 | 0.20757 | 338293.6021 | 239437.8783 | 0 | 45719.4057 | 0 | 0 | 53136.318 | 0 | 0.082682 | 0.17128
16.4 | 8.4369 | 0.20885 | 343833.2403 | 242202.6834 | 0 | 47840.2596 | 0 | 0 | 53790.2973 | 0 | 0.082655 | 0.17128
16.5 | 8.4883 | 0.21012 | 349467.5973 | 244982.3836 | 0 | 50036.9371 | 0 | 0 | 54448.2765 | 0 | 0.082627 | 0.17128
16.6 | 8.5398 | 0.21139 | 355197.8174 | 247776.969 | 0 | 52310.5928 | 0 | 0 | 55110.2556 | 0 | 0.0826 | 0.17128
16.7 | 8.5912 | 0.21267 | 361024.6681 | 250586.4297 | 0 | 54662.0039 | 0 | 0 | 55776.2345 | 0 | 0.082573 | 0.17128
16.8 | 8.6427 | 0.21394 | 366948.5009 | 253410.7557 | 0 | 57091.5319 | 0 | 0 | 56446.2133 | 0 | 0.082546 | 0.17128
16.9 | 8.6941 | 0.21521 | 372969.2309 | 256249.9372 | 0 | 59599.1018 | 0 | 0 | 57120.1919 | 0 | 0.082519 | 0.17128
17 | 8.7456 | 0.21649 | 379086.3373 | 259103.9645 | 0 | 62184.2023 | 0 | 0 | 57798.1705 | 0 | 0.082493 | 0.17128
17.1 | 8.797 | 0.21776 | 385298.8867 | 261972.8279 | 0 | 64845.91 | 0 | 0 | 58480.1489 | 0 | 0.082466 | 0.17128
17.2 | 8.8484 | 0.21903 | 391605.5817 | 264856.5177 | 0 | 67582.9368 | 0 | 0 | 59166.1272 | 0 | 0.08244 | 0.17128
17.3 | 8.8999 | 0.22031 | 398004.8324 | 267755.0244 | 0 | 70393.7027 | 0 | 0 | 59856.1053 | 0 | 0.082414 | 0.17128
17.4 | 8.9513 | 0.22158 | 404494.8517 | 270668.3385 | 0 | 73276.4299 | 0 | 0 | 60550.0834 | 0 | 0.082388 | 0.17128
17.5 | 9.0028 | 0.22285 | 411073.77 | 273596.4506 | 0 | 76229.2581 | 0 | 0 | 61248.0613 | 0 | 0.082363 | 0.17128
17.6 | 9.0542 | 0.22413 | 417739.7654 | 276539.3513 | 0 | 79250.375 | 0 | 0 | 61950.0391 | 0 | 0.082337 | 0.17128
17.7 | 9.1057 | 0.2254 | 424491.2058 | 279497.0312 | 0 | 82338.1578 | 0 | 0 | 62656.0167 | 0 | 0.082312 | 0.17128
17.8 | 9.1571 | 0.22667 | 431326.7958 | 282469.4813 | 0 | 85491.3203 | 0 | 0 | 63365.9942 | 0 | 0.082287 | 0.17128
17.9 | 9.2086 | 0.22795 | 438245.7226 | 285456.6922 | 0 | 88709.0588 | 0 | 0 | 64079.9716 | 0 | 0.082262 | 0.17128
18 | 9.26 | 0.22922 | 445247.7955 | 288458.6549 | 0 | 91991.1917 | 0 | 0 | 64797.9489 | 0 | 0.082237 | 0.17128
18.1 | 9.3114 | 0.23049 | 452333.5725 | 291475.3603 | 0 | 95338.2861 | 0 | 0 | 65519.9261 | 0 | 0.082213 | 0.17128
18.2 | 9.3629 | 0.23177 | 459504.4685 | 294506.7994 | 0 | 98751.7661 | 0 | 0 | 66245.9031 | 0 | 0.082188 | 0.17128
18.3 | 9.4143 | 0.23304 | 466762.8424 | 297552.9632 | 0 | 102233.9992 | 0 | 0 | 66975.88 | 0 | 0.082164 | 0.17128
18.4 | 9.4658 | 0.23431 | 474112.0574 | 300613.8428 | 0 | 105788.3578 | 0 | 0 | 67709.8567 | 0 | 0.08214 | 0.17128
18.5 | 9.5172 | 0.23559 | 481556.5145 | 303689.4295 | 0 | 109419.2516 | 0 | 0 | 68447.8334 | 0 | 0.082116 | 0.17128
18.6 | 9.5687 | 0.23686 | 489101.6576 | 306779.7145 | 0 | 113132.1332 | 0 | 0 | 69189.8099 | 0 | 0.082092 | 0.17128
18.7 | 9.6201 | 0.23813 | 496753.9496 | 309884.6889 | 0 | 116933.4744 | 0 | 0 | 69935.7863 | 0 | 0.082068 | 0.17128
18.8 | 9.6716 | 0.23941 | 504520.8224 | 313004.3442 | 0 | 120830.7156 | 0 | 0 | 70685.7625 | 0 | 0.082045 | 0.17128
18.9 | 9.723 | 0.24068 | 512410.6005 | 316138.6718 | 0 | 124832.19 | 0 | 0 | 71439.7387 | 0 | 0.082022 | 0.17128
19 | 9.7744 | 0.24196 | 520432.4034 | 319287.663 | 0 | 128947.0257 | 0 | 0 | 72197.7147 | 0 | 0.081998 | 0.17128
19.1 | 9.8259 | 0.24323 | 528596.0269 | 322451.3094 | 0 | 133185.0269 | 0 | 0 | 72959.6906 | 0 | 0.081975 | 0.17128
19.2 | 9.8773 | 0.2445 | 536911.8084 | 325629.6026 | 0 | 137556.5395 | 0 | 0 | 73725.6663 | 0 | 0.081952 | 0.17128
19.3 | 9.9288 | 0.24578 | 545390.4779 | 328822.534 | 0 | 142072.302 | 0 | 0 | 74495.6419 | 0 | 0.08193 | 0.17128
19.4 | 9.9802 | 0.24705 | 554042.9987 | 332030.0954 | 0 | 146743.2858 | 0 | 0 | 75269.6174 | 0 | 0.081907 | 0.17128
19.5 | 10.0317 | 0.24832 | 562880.399 | 335252.2784 | 0 | 151580.5277 | 0 | 0 | 76047.5928 | 0 | 0.081884 | 0.17128
19.6 | 10.0831 | 0.2496 | 571913.5985 | 338489.0749 | 0 | 156594.9555 | 0 | 0 | 76829.5681 | 0 | 0.081862 | 0.17128
19.7 | 10.1346 | 0.25087 | 581153.2307 | 341740.4765 | 0 | 161797.211 | 0 | 0 | 77615.5432 | 0 | 0.08184 | 0.17128
19.8 | 10.186 | 0.25214 | 590609.4635 | 345006.4752 | 0 | 167197.4701 | 0 | 0 | 78405.5182 | 0 | 0.081818 | 0.17128
19.9 | 10.2374 | 0.25342 | 600291.8202 | 348287.0628 | 0 | 172805.2644 | 0 | 0 | 79199.493 | 0 | 0.081796 | 0.17128
20 | 10.2889 | 0.25469 | 610209.0019 | 351582.2313 | 0 | 178629.3029 | 0 | 0 | 79997.4678 | 0 | 0.081774 | 0.17128
20.1 | 10.3403 | 0.25596 | 620368.7139 | 354891.9726 | 0 | 184677.2989 | 0 | 0 | 80799.4424 | 0 | 0.081752 | 0.17128
20.2 | 10.3918 | 0.25724 | 630777.4971 | 358216.2788 | 0 | 190955.8014 | 0 | 0 | 81605.4169 | 0 | 0.081731 | 0.17128
20.3 | 10.4432 | 0.25851 | 641440.5676 | 361555.142 | 0 | 197470.0343 | 0 | 0 | 82415.3913 | 0 | 0.081709 | 0.17128
20.4 | 10.4947 | 0.25978 | 652361.665 | 364908.5542 | 0 | 204223.7452 | 0 | 0 | 83229.3655 | 0 | 0.081688 | 0.17128
20.5 | 10.5461 | 0.26106 | 663542.9139 | 368276.5077 | 0 | 211219.0666 | 0 | 0 | 84047.3396 | 0 | 0.081667 | 0.17128
20.6 | 10.5976 | 0.26233 | 674984.6996 | 371658.9947 | 0 | 218456.3912 | 0 | 0 | 84869.3136 | 0 | 0.081645 | 0.17128
20.7 | 10.649 | 0.2636 | 686685.5609 | 375056.0075 | 0 | 225934.266 | 0 | 0 | 85695.2874 | 0 | 0.081625 | 0.17128
20.8 | 10.7004 | 0.26488 | 698642.1045 | 378467.5382 | 0 | 233649.3051 | 0 | 0 | 86525.2612 | 0 | 0.081604 | 0.17128
20.9 | 10.7519 | 0.26615 | 710848.9411 | 381893.5793 | 0 | 241596.127 | 0 | 0 | 87359.2348 | 0 | 0.081583 | 0.17128
21 | 10.8033 | 0.26742 | 723298.649 | 385334.1232 | 0 | 249767.3175 | 0 | 0 | 88197.2082 | 0 | 0.081562 | 0.17128
21.1 | 10.8548 | 0.2687 | 735981.7649 | 388789.1623 | 0 | 258153.421 | 0 | 0 | 89039.1816 | 0 | 0.081542 | 0.17128
21.2 | 10.9062 | 0.26997 | 748886.8062 | 392258.689 | 0 | 266742.9623 | 0 | 0 | 89885.1548 | 0 | 0.081522 | 0.17128
21.3 | 10.9577 | 0.27124 | 762000.3251 | 395742.696 | 0 | 275522.5013 | 0 | 0 | 90735.1279 | 0 | 0.081501 | 0.17128
21.4 | 11.0091 | 0.27252 | 775306.9962 | 399241.1756 | 0 | 284476.7197 | 0 | 0 | 91589.1009 | 0 | 0.081481 | 0.17128
21.5 | 11.0606 | 0.27379 | 788789.737 | 402754.1206 | 0 | 293588.5428 | 0 | 0 | 92447.0737 | 0 | 0.081461 | 0.17128
21.6 | 11.112 | 0.27506 | 802429.8625 | 406281.5235 | 0 | 302839.2926 | 0 | 0 | 93309.0464 | 0 | 0.081441 | 0.17128
21.7 | 11.1634 | 0.27634 | 816207.2697 | 409823.377 | 0 | 312208.8736 | 0 | 0 | 94175.019 | 0 | 0.081421 | 0.17128
21.8 | 11.2149 | 0.27761 | 830100.6527 | 413379.6739 | 0 | 321675.9873 | 0 | 0 | 95044.9915 | 0 | 0.081402 | 0.17128
21.9 | 11.2663 | 0.27889 | 844087.7431 | 416950.4069 | 0 | 331218.3724 | 0 | 0 | 95918.9638 | 0 | 0.081382 | 0.17128
22 | 11.3178 | 0.28016 | 858145.5722 | 420535.5688 | 0 | 340813.0674 | 0 | 0 | 96796.936 | 0 | 0.081363 | 0.17128
22.1 | 11.3692 | 0.28143 | 872250.7511 | 424135.1523 | 0 | 350436.6907 | 0 | 0 | 97678.9081 | 0 | 0.081343 | 0.17128
22.2 | 11.4207 | 0.28271 | 886379.7624 | 427749.1505 | 0 | 360065.7318 | 0 | 0 | 98564.8801 | 0 | 0.081324 | 0.17128
22.3 | 11.4721 | 0.28398 | 900509.2583 | 431377.5562 | 0 | 369676.8503 | 0 | 0 | 99454.8519 | 0 | 0.081305 | 0.17128
22.4 | 11.5236 | 0.28525 | 914616.3594 | 435020.3622 | 0 | 379247.1735 | 0 | 0 | 100348.8236 | 0 | 0.081286 | 0.17128
22.5 | 11.575 | 0.28653 | 928678.9475 | 438677.5617 | 0 | 388754.5906 | 0 | 0 | 101246.7952 | 0 | 0.081267 | 0.17128
22.6 | 11.6264 | 0.2878 | 942675.9476 | 442349.1476 | 0 | 398178.0333 | 0 | 0 | 102148.7666 | 0 | 0.081248 | 0.17128
22.7 | 11.6779 | 0.28907 | 956587.5929 | 446035.113 | 0 | 407497.742 | 0 | 0 | 103054.7379 | 0 | 0.081229 | 0.17128
22.8 | 11.7293 | 0.29035 | 970395.6682 | 449735.4509 | 0 | 416695.5081 | 0 | 0 | 103964.7091 | 0 | 0.08121 | 0.17128
22.9 | 11.7808 | 0.29162 | 984083.7266 | 453450.1545 | 0 | 425754.8919 | 0 | 0 | 104878.6802 | 0 | 0.081192 | 0.17128
23 | 11.8322 | 0.29289 | 997637.2782 | 457179.2169 | 0 | 434661.4101 | 0 | 0 | 105796.6512 | 0 | 0.081173 | 0.17128
23.1 | 11.8837 | 0.29417 | 1011043.9449 | 460922.6314 | 0 | 443402.6915 | 0 | 0 | 106718.622 | 0 | 0.081155 | 0.17128
23.2 | 11.9351 | 0.29544 | 1024293.5825 | 464680.3911 | 0 | 451968.5988 | 0 | 0 | 107644.5927 | 0 | 0.081137 | 0.17128
23.3 | 11.9866 | 0.29671 | 1037378.3675 | 468452.4893 | 0 | 460351.315 | 0 | 0 | 108574.5632 | 0 | 0.081118 | 0.17128
23.4 | 12.038 | 0.29799 | 1050292.8492 | 472238.9193 | 0 | 468545.3962 | 0 | 0 | 109508.5337 | 0 | 0.0811 | 0.17128
23.5 | 12.0894 | 0.29926 | 1063033.9682 | 476039.6745 | 0 | 476547.7898 | 0 | 0 | 110446.504 | 0 | 0.081082 | 0.17128
23.6 | 12.1409 | 0.30053 | 1075601.0426 | 479854.7481 | 0 | 484357.8204 | 0 | 0 | 111388.4742 | 0 | 0.081064 | 0.17128
23.7 | 12.1923 | 0.30181 | 1087995.724 | 483684.1336 | 0 | 491977.1463 | 0 | 0 | 112334.4442 | 0 | 0.081047 | 0.17128
23.8 | 12.2438 | 0.30308 | 1100221.9274 | 487527.8244 | 0 | 499409.6889 | 0 | 0 | 113284.4141 | 0 | 0.081029 | 0.17128
23.9 | 12.2952 | 0.30435 | 1112285.7358 | 491385.8139 | 0 | 506661.5379 | 0 | 0 | 114238.3839 | 0 | 0.081011 | 0.17128
24 | 12.3467 | 0.30563 | 1124195.2859 | 495258.0957 | 0 | 513740.8365 | 0 | 0 | 115196.3536 | 0 | 0.080994 | 0.17128
NOTES & WARNINGS H&M CALCULATION
SHIP DOES NOT ADHERE TO B/T RATIO LIMITATION
Selected step size (dt) | 0.1
Wetted surface area measured from Rhino model
Half waterline entrance angle calculated using HMT 1984 method
Wake and thrust deduction factor calculated using HMT 1984 method
Number of propellers | 1
Propeller diameter | 8
Chosen stern coefficient | -1
No bulb
No bow/stern thrusters
Deviation of IE_model in % of IE by regressive approach of Holtrop84 | 59
Deviation of Swet_model in % of S by regressive approach of Holtrop84 | -5
Deck is 8101 mm from WL