## VB schip van Goris
Loa [m] | 224.49
B [m] | 34.894
H [m] | 20.947
Lpp [m] | 220
Lwl [m] | 213.437
X midship aft [m] | 96.47
X midship fwd [m] | 136.73
Bilge Radius [m] | 10
LOADING CONDITION
T moulded [m] | 7.947
T aft at app [m] | 7.947
T fwd at fpp [m] | 7.947
heel [deg] | 0
WATERLINE ENTRANCE ANGLE:
Waterline Entrace angle (WEA) [deg] | 22.791
Location of WEA [%Bwl] | 30
XYZ location of WEA [m] | 212.357 | 5.234 | 7.947
VOLUME RELATED DATA (MOULDED)
Buoyant Volume [m3] | 35092.943
Total Volume [m3] | 118155.65
COB [m] | 121.679 | 0 | 4.519
COV Total [m] | 110.791 | 0 | 11.591
Cb_pp [-] | 0.5823
Cb_wl [-] | 0.6002
DATA OF UNDERWATER AREAS
Water Plane Area [m2] | 5793.649
COF [m] | 114.082 | 0 | 7.947
Inertia WPA around COF [m4] | 457765.057 | 15616000 | 16074000
Wetted Shell Area [m2] | 7225.348
Wetted Transom Area [m2] | 0
Am [m2] | 234.602
FORE PEAK TANK (BALLAST WATER)
Volume water ballast [m3] | 10842.99
COV WB [m] | 185.467 | 0 | 5.798
Position of tank BHD [m] | 163.878
Height of WB [% of D] | 50
Area WB plane [m2] | 1217.008
COA WB plane [m] | 185.788 | 0 | 10.474
Inertia WB plane [m4] | 67654.569 | 249912.377 | 317566.946
BUOYANT CROSS SECTION AREAS
Number of rows | 22
x_in_m | crossarea_in_m2
6.564 | 0
16.727 | 10.639
26.891 | 38.869
37.054 | 77.082
47.218 | 119.959
57.382 | 162.532
67.545 | 199.303
77.709 | 224.382
87.873 | 234.102
98.036 | 234.602
108.2 | 234.602
118.364 | 234.602
128.527 | 234.602
138.691 | 234.466
148.855 | 231.177
159.018 | 221.471
169.182 | 206.59
179.346 | 185.826
189.509 | 158.122
199.673 | 122.479
209.837 | 77.409
220 | 0
TOTAL CROSS SECTION AREAS
Number of rows | 22
x_in_m | crossarea_in_m2
-4.49 | 164.877
6.2 | 227.771
16.89 | 298.652
27.58 | 374.674
38.27 | 452.562
48.96 | 528.162
59.65 | 596.043
70.34 | 649.24
81.03 | 680.273
91.72 | 687.868
102.41 | 687.881
113.1 | 687.881
123.79 | 687.881
134.48 | 687.872
145.17 | 684.111
155.86 | 663.893
166.55 | 627.879
177.24 | 572.756
187.93 | 493.8
198.62 | 387.141
209.31 | 249.278
220 | 0
BALLAST TANK FILLING CROSS SECTION AREAS
Number of rows | 5
x_in_m | crossarea_in_m2
163.878 | 296.628
177.908 | 262.267
191.939 | 209.585
205.97 | 134.81
220 | 0
DATA OF SHELL PLATING WRT LONGITUDINAL BENDING (INERTIA AROUND CENTROID):
Mean shell thickness [mm] | 53
Number of rows | 22
X [m] | OUTLINE LENGTH [m] | CROSS SECTION AREA OF SHELL PLATING [m2] | CENTROID_X[m] | CENTROID_Y[m] | CENTROID_Z[m] | INERTIA_X[m4] | INERTIA_Y[m4] | INERTIA_Z[m4] | Z_Keel[m] | Z_DECK[m]
-4.49 | 55.426 | 2.948 | -4.49 | 0 | 17.201 | 195.41 | 45.044 | 150.365 | 10.017 | 21
6.2 | 62.704 | 3.334 | 6.2 | 0 | 16.268 | 288.898 | 77.028 | 211.87 | 7.954 | 21
16.89 | 70.041 | 3.723 | 16.89 | 0 | 15.347 | 408.597 | 118.391 | 290.206 | 6.241 | 21
27.58 | 77.313 | 4.108 | 27.58 | 0 | 14.459 | 553.649 | 168.234 | 385.415 | 4.725 | 21
38.27 | 84.278 | 4.477 | 38.27 | 0 | 13.632 | 719.214 | 224.435 | 494.779 | 3.369 | 21
48.96 | 90.649 | 4.815 | 48.96 | 0 | 12.892 | 895.395 | 283.426 | 611.97 | 2.179 | 21
59.65 | 96.091 | 5.103 | 59.65 | 0 | 12.272 | 1065.929 | 339.807 | 726.121 | 1.19 | 21
70.34 | 100.191 | 5.32 | 70.34 | 0 | 11.811 | 1207.219 | 386.074 | 821.145 | 0.459 | 21
81.03 | 102.523 | 5.444 | 81.03 | 0 | 11.551 | 1292.788 | 413.89 | 878.898 | 0.046 | 21
91.72 | 103.087 | 5.474 | 91.72 | 0 | 11.488 | 1314.01 | 420.789 | 893.221 | -0.053 | 21
102.41 | 103.088 | 5.474 | 102.41 | 0 | 11.487 | 1314.046 | 420.801 | 893.245 | -0.053 | 21
113.1 | 103.088 | 5.474 | 113.1 | 0 | 11.487 | 1314.046 | 420.801 | 893.245 | -0.053 | 21
123.79 | 103.088 | 5.474 | 123.79 | 0 | 11.487 | 1314.046 | 420.801 | 893.245 | -0.053 | 21
134.48 | 103.087 | 5.474 | 134.48 | 0 | 11.488 | 1314.015 | 420.796 | 893.219 | -0.053 | 21
145.17 | 102.744 | 5.455 | 145.17 | 0 | 11.494 | 1301.158 | 418.594 | 882.564 | -0.051 | 21
155.86 | 100.886 | 5.357 | 155.86 | 0 | 11.528 | 1233.118 | 406.747 | 826.371 | -0.044 | 21
166.55 | 97.508 | 5.178 | 166.55 | 0 | 11.579 | 1115.982 | 385.797 | 730.185 | -0.035 | 21
177.24 | 92.246 | 4.899 | 177.24 | 0 | 11.627 | 948.378 | 354.856 | 593.522 | -0.031 | 21
187.93 | 84.679 | 4.498 | 187.93 | 0 | 11.663 | 736.714 | 312.266 | 424.448 | -0.033 | 21
198.62 | 74.53 | 3.96 | 198.62 | 0 | 11.679 | 503.367 | 256.862 | 246.506 | -0.04 | 21
209.31 | 61.683 | 3.279 | 209.31 | 0 | 11.642 | 282.548 | 187.527 | 95.02 | -0.051 | 21
220 | 0 | 0 | 220 | 0 | 14.304 | 0 | 0 | 0 | 0 | 0
INPUT DATA
Loa [m] | 220
Boa [m] | 35
Doa [m] | 21
Tmoulded [m] | 7.947
Lpp/L0.85H [-] | 0.98
% Length aft Shoulder [%] | 42
Midship Length [m] | 40260.037
Location of midship [% of Lpp] | 53
Bilge Radius [m] | 10
% Length fwd shoulder [%] | 21
Location of bow intermediate curve [%] | 65
Bow tangency shear angle [deg] | 17
heel [deg] | 0
trim [deg] | 0
mean shell thickness [mm] | 53
Number of ordinates [-] | 20
number of waterlines [-] | 5
number of buttocks [-] | 5
Entrance angle factor [% of Bwl] | 30
X division method [-] | 1
Flip loft surface [-] | 0
RESISTANCE ESTIMATION BY METHOD HOLTROP & MENNEN 1982 & 1984
DESIGN SPEED DATA
V [kn] | V [m/s] | Fn | Rtot [N] | R_visc [N] | R_app [N] | R_w [N] | R_TR [N] | R_b [N] | R_A [N] | R_BTO [N] | w[-] | t[-]
19 | 9.7744 | 0.21361 | 937341.2393 | 593712.5503 | 0 | 220679.9877 | 0 | 0 | 122948.7013 | 0 | 0.12234 | 0.16696
RESISTANCE TABLE BY METHOD HOLTROP & MENNEN 1982 & 1984
Number of rows | 15
V [kn] | V [m/s] | Fn | Rtot [N] | R_visc [N] | R_app [N] | R_w [N] | R_TR [N] | R_b [N] | R_A [N] | R_BTO [N] | w[-] | t[-]
6 | 3.0867 | 0.067456 | 80587.1142 | 68326.1377 | 0 | 0.16414 | 0 | 0 | 12260.8123 | 0 | 0.12887 | 0.16696
7 | 3.6011 | 0.078699 | 107870.6889 | 91179.5745 | 0 | 2.7866 | 0 | 0 | 16688.3279 | 0 | 0.1279 | 0.16696
8 | 4.1156 | 0.089941 | 138909.6216 | 117088.5855 | 0 | 24.0365 | 0 | 0 | 21796.9997 | 0 | 0.12709 | 0.16696
9 | 4.63 | 0.10118 | 173724.8036 | 146006.7732 | 0 | 131.2027 | 0 | 0 | 27586.8277 | 0 | 0.1264 | 0.16696
10 | 5.1444 | 0.11243 | 212469.8015 | 177894.1096 | 0 | 517.8799 | 0 | 0 | 34057.812 | 0 | 0.12579 | 0.16696
11 | 5.6589 | 0.12367 | 255536.1752 | 212715.4761 | 0 | 1610.7466 | 0 | 0 | 41209.9525 | 0 | 0.12525 | 0.16696
12 | 6.1733 | 0.13491 | 303665.6098 | 250439.6474 | 0 | 4182.7131 | 0 | 0 | 49043.2493 | 0 | 0.12476 | 0.16696
13 | 6.6878 | 0.14615 | 358038.4957 | 291038.5558 | 0 | 9442.2376 | 0 | 0 | 57557.7023 | 0 | 0.12433 | 0.16696
14 | 7.2022 | 0.1574 | 420317.6011 | 334486.743 | 0 | 19077.5466 | 0 | 0 | 66753.3115 | 0 | 0.12393 | 0.16696
15 | 7.7167 | 0.16864 | 492640.0641 | 380760.9411 | 0 | 35249.0461 | 0 | 0 | 76630.077 | 0 | 0.12356 | 0.16696
16 | 8.2311 | 0.17988 | 577560.2278 | 429839.7449 | 0 | 60532.4841 | 0 | 0 | 87187.9987 | 0 | 0.12322 | 0.16696
17 | 8.7456 | 0.19113 | 677993.8731 | 481703.3516 | 0 | 97863.4448 | 0 | 0 | 98427.0767 | 0 | 0.12291 | 0.16696
18 | 9.26 | 0.20237 | 796969.1417 | 536333.3504 | 0 | 150288.4804 | 0 | 0 | 110347.3109 | 0 | 0.12261 | 0.16696
19 | 9.7744 | 0.21361 | 937341.2393 | 593712.5503 | 0 | 220679.9877 | 0 | 0 | 122948.7013 | 0 | 0.12234 | 0.16696
20 | 10.2889 | 0.22485 | 1105382.8335 | 653824.8371 | 0 | 315326.7484 | 0 | 0 | 136231.248 | 0 | 0.12208 | 0.16696
NOTES & WARNINGS H&M CALCULATION
SHIP DOES NOT ADHERE TO LCB BETWEEN -5% AND +5%
SHIP DOES NOT ADHERE TO B/T RATIO LIMITATION
Selected step size (dt) | 1
Wetted surface area measured from Rhino model
Half waterline entrance angle measured from Rhino model
Wake and thrust deduction factor calculated using HMT 1984 method
Number of propellers | 1
Propeller diameter | 8
Chosen stern coefficient | -10
No bulb
No bow/stern thrusters
Deviation of IE_model in % of IE by regressive approach of Holtrop84 | 35
Deviation of Swet_model in % of S by regressive approach of Holtrop84 | 3
Deck is 13053 mm from WL

## ik ben snelheid
Loa [m] | 109
B [m] | 26.386
H [m] | 9.993
Lpp [m] | 102.089
Lwl [m] | 101.006
X midship aft [m] | 22.357
X midship fwd [m] | 55.23
Bilge Radius [m] | 12.7
LOADING CONDITION
T moulded [m] | 5.393
T aft at app [m] | 5.393
T fwd at fpp [m] | 5.393
heel [deg] | 0
WATERLINE ENTRANCE ANGLE:
Waterline Entrace angle (WEA) [deg] | 13.354
Location of WEA [%Bwl] | 45
XYZ location of WEA [m] | 83.879 | -5.937 | 5.393
VOLUME RELATED DATA (MOULDED)
Buoyant Volume [m3] | 5279.884
Total Volume [m3] | 14394.128
COB [m] | 50.601 | 0 | 3.408
COV Total [m] | 45.431 | 0 | 6.186
Cb_pp [-] | 0.4527
Cb_wl [-] | 0.4575
DATA OF UNDERWATER AREAS
Water Plane Area [m2] | 1644.368
COF [m] | 45.567 | 0 | 5.393
Inertia WPA around COF [m4] | 46284.017 | 1017700 | 1064000
Wetted Shell Area [m2] | 2002.248
Wetted Transom Area [m2] | 0
Am [m2] | 80.04
FORE PEAK TANK (BALLAST WATER)
Volume water ballast [m3] | 334.596
COV WB [m] | 87.64 | 0 | 2.335
Position of tank BHD [m] | 80.684
Height of WB [% of D] | 38
Area WB plane [m2] | 135.773
COA WB plane [m] | 87.904 | 0 | 3.797
Inertia WB plane [m4] | 872.867 | 3306.343 | 4179.21
BUOYANT CROSS SECTION AREAS
Number of rows | 22
x_in_m | crossarea_in_m2
0.25 | 0
5.06 | 11.035
9.87 | 24.13
14.68 | 36.972
19.489 | 48.877
24.299 | 59.352
29.109 | 67.983
33.919 | 74.429
38.729 | 78.46
43.539 | 80.04
48.348 | 79.457
53.158 | 77.489
57.968 | 74.75
62.778 | 71.203
67.588 | 66.805
72.398 | 61.525
77.207 | 55.271
82.017 | 47.811
86.827 | 38.82
91.637 | 27.868
96.447 | 14.219
101.256 | 0
TOTAL CROSS SECTION AREAS
Number of rows | 22
x_in_m | crossarea_in_m2
-6.516 | 52.665
-1.326 | 72.447
3.865 | 93.196
9.055 | 113.432
14.246 | 132.387
19.436 | 149.431
24.627 | 163.966
29.817 | 175.427
35.008 | 183.322
40.198 | 187.313
45.388 | 187.374
50.579 | 184.05
55.769 | 178.44
60.96 | 170.556
66.15 | 160.046
71.341 | 147.05
76.531 | 132.156
81.722 | 115.25
86.912 | 94.746
92.103 | 68.684
97.293 | 34.778
102.484 | 0
BALLAST TANK FILLING CROSS SECTION AREAS
Number of rows | 5
x_in_m | crossarea_in_m2
80.684 | 29.806
85.705 | 24.569
90.726 | 17.891
95.747 | 9.261
100.769 | 0
DATA OF SHELL PLATING WRT LONGITUDINAL BENDING (INERTIA AROUND CENTROID):
Mean shell thickness [mm] | 7
Number of rows | 22
X [m] | OUTLINE LENGTH [m] | CROSS SECTION AREA OF SHELL PLATING [m2] | CENTROID_X[m] | CENTROID_Y[m] | CENTROID_Z[m] | INERTIA_X[m4] | INERTIA_Y[m4] | INERTIA_Z[m4] | Z_Keel[m] | Z_DECK[m]
-6.516 | 43.144 | 0.302 | -6.516 | 0 | 8.719 | 11.96 | 0.554 | 11.406 | 6.92 | 10
-1.326 | 44.575 | 0.312 | -1.326 | 0 | 8.242 | 13.305 | 1.075 | 12.23 | 5.73 | 10
3.865 | 47.278 | 0.331 | 3.865 | 0 | 7.817 | 15.997 | 1.747 | 14.25 | 4.63 | 10
9.055 | 50.137 | 0.351 | 9.055 | 0 | 7.448 | 19.174 | 2.53 | 16.644 | 3.626 | 10
14.246 | 52.802 | 0.37 | 14.246 | 0 | 7.128 | 22.464 | 3.373 | 19.092 | 2.728 | 10
19.436 | 55.134 | 0.386 | 19.436 | 0 | 6.857 | 25.626 | 4.216 | 21.409 | 1.946 | 10
24.627 | 57.055 | 0.4 | 24.627 | 0 | 6.634 | 28.432 | 4.999 | 23.433 | 1.291 | 10
29.817 | 58.498 | 0.41 | 29.817 | 0 | 6.459 | 30.671 | 5.661 | 25.01 | 0.776 | 10
35.008 | 59.403 | 0.416 | 35.008 | 0 | 6.333 | 32.142 | 6.148 | 25.994 | 0.409 | 10
40.198 | 59.72 | 0.418 | 40.198 | 0 | 6.254 | 32.691 | 6.423 | 26.268 | 0.195 | 10
45.388 | 59.417 | 0.416 | 45.388 | 0 | 6.218 | 32.246 | 6.477 | 25.769 | 0.12 | 10
50.579 | 58.515 | 0.41 | 50.579 | 0 | 6.209 | 30.868 | 6.35 | 24.518 | 0.149 | 10
55.769 | 57.093 | 0.4 | 55.769 | 0 | 6.208 | 28.752 | 6.122 | 22.63 | 0.211 | 10
60.96 | 55.121 | 0.386 | 60.96 | 0 | 6.201 | 25.983 | 5.825 | 20.158 | 0.273 | 10
66.15 | 52.628 | 0.368 | 66.15 | 0.001 | 6.195 | 22.688 | 5.473 | 17.215 | 0.313 | 10
71.341 | 49.811 | 0.349 | 71.341 | 0 | 6.205 | 19.213 | 5.098 | 14.115 | 0.312 | 10
76.531 | 46.853 | 0.328 | 76.531 | 0 | 6.238 | 15.861 | 4.716 | 11.145 | 0.265 | 10
81.722 | 43.705 | 0.306 | 81.722 | 0 | 6.292 | 12.663 | 4.299 | 8.364 | 0.186 | 10
86.912 | 39.887 | 0.279 | 86.912 | 0 | 6.346 | 9.367 | 3.773 | 5.594 | 0.104 | 10
92.103 | 34.594 | 0.242 | 92.103 | 0 | 6.336 | 5.901 | 3.056 | 2.846 | 0.032 | 10
97.293 | 26.902 | 0.189 | 97.293 | 0 | 6.301 | 2.677 | 1.954 | 0.723 | 0.39 | 10
102.484 | 0 | 0 | 102.484 | 0 | 9.991 | 0 | 0 | 0 | 0 | 0
INPUT DATA
Loa [m] | 109
Boa [m] | 26.4
Doa [m] | 10
Tmoulded [m] | 5.393
Lpp/L0.85H [-] | 0.94
% Length aft Shoulder [%] | 80
Midship Length [m] | 32872.568
Location of midship [% of Lpp] | 38
Bilge Radius [m] | 12.7
% Length fwd shoulder [%] | 50
Location of bow intermediate curve [%] | 25
Bow tangency shear angle [deg] | 4
heel [deg] | 0
trim [deg] | 0
mean shell thickness [mm] | 7
Number of ordinates [-] | 12
number of waterlines [-] | 5
number of buttocks [-] | 5
Entrance angle factor [% of Bwl] | 45
X division method [-] | 1
Flip loft surface [-] | 0
WARNING: an endpoint of a curve is inside the rectangle BH
WARNING: The Z value of point 1-3 of the bow intermediate curve is not zero
RESISTANCE ESTIMATION BY METHOD HOLTROP & MENNEN 1982 & 1984
DESIGN SPEED DATA
V [kn] | V [m/s] | Fn | Rtot [N] | R_visc [N] | R_app [N] | R_w [N] | R_TR [N] | R_b [N] | R_A [N] | R_BTO [N] | w[-] | t[-]
19 | 9.7744 | 0.31052 | 563769.6659 | 210379.4535 | 0 | 302579.0585 | 0 | 0 | 50811.1539 | 0 | 0.11687 | 0.19035
RESISTANCE TABLE BY METHOD HOLTROP & MENNEN 1982 & 1984
Number of rows | 181
V [kn] | V [m/s] | Fn | Rtot [N] | R_visc [N] | R_app [N] | R_w [N] | R_TR [N] | R_b [N] | R_A [N] | R_BTO [N] | w[-] | t[-]
6 | 3.0867 | 0.098058 | 29448.2451 | 24380.8512 | 0 | 0.35364 | 0 | 0 | 5067.0403 | 0 | 0.12157 | 0.19035
6.1 | 3.1381 | 0.099692 | 30381.8595 | 25144.0281 | 0 | 0.4823 | 0 | 0 | 5237.3491 | 0 | 0.1215 | 0.19035
6.2 | 3.1896 | 0.10133 | 31329.2884 | 25918.1639 | 0 | 0.65152 | 0 | 0 | 5410.473 | 0 | 0.12142 | 0.19035
6.3 | 3.241 | 0.10296 | 32290.5213 | 26703.2373 | 0 | 0.87217 | 0 | 0 | 5586.4119 | 0 | 0.12135 | 0.19035
6.4 | 3.2924 | 0.10459 | 33265.5504 | 27499.2271 | 0 | 1.1575 | 0 | 0 | 5765.1658 | 0 | 0.12128 | 0.19035
6.5 | 3.3439 | 0.10623 | 34254.3709 | 28306.1127 | 0 | 1.5234 | 0 | 0 | 5946.7348 | 0 | 0.12121 | 0.19035
6.6 | 3.3953 | 0.10786 | 35256.9818 | 29123.8738 | 0 | 1.9893 | 0 | 0 | 6131.1187 | 0 | 0.12114 | 0.19035
6.7 | 3.4468 | 0.1095 | 36273.3862 | 29952.4905 | 0 | 2.578 | 0 | 0 | 6318.3177 | 0 | 0.12107 | 0.19035
6.8 | 3.4982 | 0.11113 | 37303.5918 | 30791.9432 | 0 | 3.3168 | 0 | 0 | 6508.3317 | 0 | 0.121 | 0.19035
6.9 | 3.5497 | 0.11277 | 38347.6113 | 31642.2127 | 0 | 4.2378 | 0 | 0 | 6701.1608 | 0 | 0.12094 | 0.19035
7 | 3.6011 | 0.1144 | 39405.4636 | 32503.2801 | 0 | 5.3787 | 0 | 0 | 6896.8048 | 0 | 0.12087 | 0.19035
7.1 | 3.6526 | 0.11603 | 40477.174 | 33375.1268 | 0 | 6.7832 | 0 | 0 | 7095.2639 | 0 | 0.12081 | 0.19035
7.2 | 3.704 | 0.11767 | 41562.7749 | 34257.7346 | 0 | 8.5023 | 0 | 0 | 7296.538 | 0 | 0.12075 | 0.19035
7.3 | 3.7554 | 0.1193 | 42662.307 | 35151.0854 | 0 | 10.5945 | 0 | 0 | 7500.6271 | 0 | 0.12069 | 0.19035
7.4 | 3.8069 | 0.12094 | 43775.8201 | 36055.1617 | 0 | 13.1271 | 0 | 0 | 7707.5313 | 0 | 0.12063 | 0.19035
7.5 | 3.8583 | 0.12257 | 44903.3734 | 36969.9459 | 0 | 16.177 | 0 | 0 | 7917.2504 | 0 | 0.12057 | 0.19035
7.6 | 3.9098 | 0.12421 | 46045.0373 | 37895.421 | 0 | 19.8316 | 0 | 0 | 8129.7846 | 0 | 0.12051 | 0.19035
7.7 | 3.9612 | 0.12584 | 47200.894 | 38831.5702 | 0 | 24.1899 | 0 | 0 | 8345.1338 | 0 | 0.12045 | 0.19035
7.8 | 4.0127 | 0.12747 | 48371.0384 | 39778.3769 | 0 | 29.3634 | 0 | 0 | 8563.2981 | 0 | 0.1204 | 0.19035
7.9 | 4.0641 | 0.12911 | 49555.5795 | 40735.8246 | 0 | 35.4775 | 0 | 0 | 8784.2773 | 0 | 0.12034 | 0.19035
8 | 4.1156 | 0.13074 | 50754.6415 | 41703.8974 | 0 | 42.6725 | 0 | 0 | 9008.0716 | 0 | 0.12029 | 0.19035
8.1 | 4.167 | 0.13238 | 51968.3648 | 42682.5793 | 0 | 51.1046 | 0 | 0 | 9234.6809 | 0 | 0.12023 | 0.19035
8.2 | 4.2184 | 0.13401 | 53196.9076 | 43671.8547 | 0 | 60.9476 | 0 | 0 | 9464.1052 | 0 | 0.12018 | 0.19035
8.3 | 4.2699 | 0.13565 | 54440.4467 | 44671.7083 | 0 | 72.3938 | 0 | 0 | 9696.3446 | 0 | 0.12013 | 0.19035
8.4 | 4.3213 | 0.13728 | 55699.179 | 45682.1249 | 0 | 85.6552 | 0 | 0 | 9931.399 | 0 | 0.12008 | 0.19035
8.5 | 4.3728 | 0.13891 | 56973.3231 | 46703.0894 | 0 | 100.9654 | 0 | 0 | 10169.2683 | 0 | 0.12003 | 0.19035
8.6 | 4.4242 | 0.14055 | 58263.1202 | 47734.5871 | 0 | 118.5804 | 0 | 0 | 10409.9528 | 0 | 0.11998 | 0.19035
8.7 | 4.4757 | 0.14218 | 59568.8356 | 48776.6035 | 0 | 138.78 | 0 | 0 | 10653.4522 | 0 | 0.11993 | 0.19035
8.8 | 4.5271 | 0.14382 | 60890.7603 | 49829.1242 | 0 | 161.8695 | 0 | 0 | 10899.7667 | 0 | 0.11988 | 0.19035
8.9 | 4.5786 | 0.14545 | 62229.212 | 50892.135 | 0 | 188.1808 | 0 | 0 | 11148.8961 | 0 | 0.11983 | 0.19035
9 | 4.63 | 0.14709 | 63584.5368 | 51965.622 | 0 | 218.0742 | 0 | 0 | 11400.8406 | 0 | 0.11978 | 0.19035
9.1 | 4.6814 | 0.14872 | 64957.1105 | 53049.5714 | 0 | 251.939 | 0 | 0 | 11655.6002 | 0 | 0.11974 | 0.19035
9.2 | 4.7329 | 0.15035 | 66347.34 | 54143.9695 | 0 | 290.1958 | 0 | 0 | 11913.1747 | 0 | 0.11969 | 0.19035
9.3 | 4.7843 | 0.15199 | 67755.6646 | 55248.8029 | 0 | 333.2974 | 0 | 0 | 12173.5643 | 0 | 0.11965 | 0.19035
9.4 | 4.8358 | 0.15362 | 69182.5574 | 56364.0583 | 0 | 381.7302 | 0 | 0 | 12436.7689 | 0 | 0.1196 | 0.19035
9.5 | 4.8872 | 0.15526 | 70628.5267 | 57489.7227 | 0 | 436.0155 | 0 | 0 | 12702.7885 | 0 | 0.11956 | 0.19035
9.6 | 4.9387 | 0.15689 | 72094.1173 | 58625.7831 | 0 | 496.7111 | 0 | 0 | 12971.6231 | 0 | 0.11951 | 0.19035
9.7 | 4.9901 | 0.15853 | 73579.9118 | 59772.2267 | 0 | 564.4123 | 0 | 0 | 13243.2728 | 0 | 0.11947 | 0.19035
9.8 | 5.0416 | 0.16016 | 75086.5317 | 60929.0409 | 0 | 639.7533 | 0 | 0 | 13517.7375 | 0 | 0.11943 | 0.19035
9.9 | 5.093 | 0.16179 | 76614.639 | 62096.2132 | 0 | 723.4086 | 0 | 0 | 13795.0172 | 0 | 0.11939 | 0.19035
10 | 5.1444 | 0.16343 | 78164.9374 | 63273.7313 | 0 | 816.0942 | 0 | 0 | 14075.1119 | 0 | 0.11935 | 0.19035
10.1 | 5.1959 | 0.16506 | 79738.1734 | 64461.583 | 0 | 918.5688 | 0 | 0 | 14358.0216 | 0 | 0.1193 | 0.19035
10.2 | 5.2473 | 0.1667 | 81335.1378 | 65659.7563 | 0 | 1031.6351 | 0 | 0 | 14643.7464 | 0 | 0.11926 | 0.19035
10.3 | 5.2988 | 0.16833 | 82956.6661 | 66868.2392 | 0 | 1156.1407 | 0 | 0 | 14932.2862 | 0 | 0.11922 | 0.19035
10.4 | 5.3502 | 0.16997 | 84603.6394 | 68087.02 | 0 | 1292.9784 | 0 | 0 | 15223.641 | 0 | 0.11918 | 0.19035
10.5 | 5.4017 | 0.1716 | 86276.9843 | 69316.0871 | 0 | 1443.0863 | 0 | 0 | 15517.8109 | 0 | 0.11915 | 0.19035
10.6 | 5.4531 | 0.17323 | 87977.6733 | 70555.429 | 0 | 1607.4486 | 0 | 0 | 15814.7957 | 0 | 0.11911 | 0.19035
10.7 | 5.5046 | 0.17487 | 89706.7256 | 71805.0343 | 0 | 1787.0956 | 0 | 0 | 16114.5956 | 0 | 0.11907 | 0.19035
10.8 | 5.556 | 0.1765 | 91465.2084 | 73064.8918 | 0 | 1983.1061 | 0 | 0 | 16417.2105 | 0 | 0.11903 | 0.19035
10.9 | 5.6074 | 0.17814 | 93254.2406 | 74334.9903 | 0 | 2196.6098 | 0 | 0 | 16722.6404 | 0 | 0.11899 | 0.19035
11 | 5.6589 | 0.17977 | 95074.9962 | 75615.3189 | 0 | 2428.7919 | 0 | 0 | 17030.8854 | 0 | 0.11896 | 0.19035
11.1 | 5.7103 | 0.18141 | 96928.7098 | 76905.8666 | 0 | 2680.8979 | 0 | 0 | 17341.9454 | 0 | 0.11892 | 0.19035
11.2 | 5.7618 | 0.18304 | 98816.6802 | 78206.6226 | 0 | 2954.2371 | 0 | 0 | 17655.8204 | 0 | 0.11888 | 0.19035
11.3 | 5.8132 | 0.18468 | 100740.2715 | 79517.5764 | 0 | 3250.1846 | 0 | 0 | 17972.5104 | 0 | 0.11885 | 0.19035
11.4 | 5.8647 | 0.18631 | 102700.9106 | 80838.7174 | 0 | 3570.1777 | 0 | 0 | 18292.0154 | 0 | 0.11881 | 0.19035
11.5 | 5.9161 | 0.18794 | 104700.0787 | 82170.0352 | 0 | 3915.7081 | 0 | 0 | 18614.3355 | 0 | 0.11878 | 0.19035
11.6 | 5.9676 | 0.18958 | 106739.298 | 83511.5193 | 0 | 4288.3081 | 0 | 0 | 18939.4706 | 0 | 0.11874 | 0.19035
11.7 | 6.019 | 0.19121 | 108820.1144 | 84863.1597 | 0 | 4689.5341 | 0 | 0 | 19267.4207 | 0 | 0.11871 | 0.19035
11.8 | 6.0704 | 0.19285 | 110944.0802 | 86224.9461 | 0 | 5120.9483 | 0 | 0 | 19598.1858 | 0 | 0.11867 | 0.19035
11.9 | 6.1219 | 0.19448 | 113112.7404 | 87596.8685 | 0 | 5584.1059 | 0 | 0 | 19931.766 | 0 | 0.11864 | 0.19035
12 | 6.1733 | 0.19612 | 115327.6279 | 88978.9171 | 0 | 6080.5496 | 0 | 0 | 20268.1611 | 0 | 0.11861 | 0.19035
12.1 | 6.2248 | 0.19775 | 117590.2715 | 90371.082 | 0 | 6611.8181 | 0 | 0 | 20607.3713 | 0 | 0.11858 | 0.19035
12.2 | 6.2762 | 0.19938 | 119902.2197 | 91773.3535 | 0 | 7179.4697 | 0 | 0 | 20949.3965 | 0 | 0.11854 | 0.19035
12.3 | 6.3277 | 0.20102 | 122265.0811 | 93185.7219 | 0 | 7785.1223 | 0 | 0 | 21294.2368 | 0 | 0.11851 | 0.19035
12.4 | 6.3791 | 0.20265 | 124680.5767 | 94608.1778 | 0 | 8430.5069 | 0 | 0 | 21641.8921 | 0 | 0.11848 | 0.19035
12.5 | 6.4306 | 0.20429 | 127150.6019 | 96040.7115 | 0 | 9117.528 | 0 | 0 | 21992.3623 | 0 | 0.11845 | 0.19035
12.6 | 6.482 | 0.20592 | 129677.2862 | 97483.3139 | 0 | 9848.3247 | 0 | 0 | 22345.6476 | 0 | 0.11842 | 0.19035
12.7 | 6.5334 | 0.20756 | 132263.0443 | 98935.9755 | 0 | 10625.3208 | 0 | 0 | 22701.748 | 0 | 0.11838 | 0.19035
12.8 | 6.5849 | 0.20919 | 134910.6062 | 100398.6873 | 0 | 11451.2556 | 0 | 0 | 23060.6633 | 0 | 0.11835 | 0.19035
12.9 | 6.6363 | 0.21082 | 137623.0206 | 101871.4401 | 0 | 12329.1868 | 0 | 0 | 23422.3937 | 0 | 0.11832 | 0.19035
13 | 6.6878 | 0.21246 | 140403.6226 | 103354.2249 | 0 | 13262.4586 | 0 | 0 | 23786.9391 | 0 | 0.11829 | 0.19035
13.1 | 6.7392 | 0.21409 | 143255.9659 | 104847.0327 | 0 | 14254.6337 | 0 | 0 | 24154.2995 | 0 | 0.11826 | 0.19035
13.2 | 6.7907 | 0.21573 | 146183.7182 | 106349.8547 | 0 | 15309.3885 | 0 | 0 | 24524.475 | 0 | 0.11823 | 0.19035
13.3 | 6.8421 | 0.21736 | 149190.5267 | 107862.6822 | 0 | 16430.3791 | 0 | 0 | 24897.4654 | 0 | 0.1182 | 0.19035
13.4 | 6.8936 | 0.219 | 152279.8603 | 109385.5063 | 0 | 17621.0831 | 0 | 0 | 25273.2709 | 0 | 0.11818 | 0.19035
13.5 | 6.945 | 0.22063 | 155454.8418 | 110918.3185 | 0 | 18884.6319 | 0 | 0 | 25651.8914 | 0 | 0.11815 | 0.19035
13.6 | 6.9964 | 0.22226 | 158718.083 | 112461.1103 | 0 | 20223.6457 | 0 | 0 | 26033.327 | 0 | 0.11812 | 0.19035
13.7 | 7.0479 | 0.2239 | 162071.5375 | 114013.8731 | 0 | 21640.0869 | 0 | 0 | 26417.5775 | 0 | 0.11809 | 0.19035
13.8 | 7.0993 | 0.22553 | 165516.389 | 115576.5985 | 0 | 23135.1474 | 0 | 0 | 26804.6431 | 0 | 0.11806 | 0.19035
13.9 | 7.1508 | 0.22717 | 169052.9867 | 117149.2782 | 0 | 24709.1848 | 0 | 0 | 27194.5237 | 0 | 0.11803 | 0.19035
14 | 7.2022 | 0.2288 | 172680.8433 | 118731.904 | 0 | 26361.7199 | 0 | 0 | 27587.2193 | 0 | 0.11801 | 0.19035
14.1 | 7.2537 | 0.23044 | 176398.7013 | 120324.4676 | 0 | 28091.5037 | 0 | 0 | 27982.73 | 0 | 0.11798 | 0.19035
14.2 | 7.3051 | 0.23207 | 180204.6734 | 121926.961 | 0 | 29896.6568 | 0 | 0 | 28381.0556 | 0 | 0.11795 | 0.19035
14.3 | 7.3566 | 0.2337 | 184096.4525 | 123539.376 | 0 | 31774.8802 | 0 | 0 | 28782.1963 | 0 | 0.11793 | 0.19035
14.4 | 7.408 | 0.23534 | 188071.5828 | 125161.7047 | 0 | 33723.7261 | 0 | 0 | 29186.152 | 0 | 0.1179 | 0.19035
14.5 | 7.4594 | 0.23697 | 192127.7779 | 126793.9391 | 0 | 35740.916 | 0 | 0 | 29592.9228 | 0 | 0.11787 | 0.19035
14.6 | 7.5109 | 0.23861 | 196263.2652 | 128436.0714 | 0 | 37824.6852 | 0 | 0 | 30002.5085 | 0 | 0.11785 | 0.19035
14.7 | 7.5623 | 0.24024 | 200477.1349 | 130088.0938 | 0 | 39974.1318 | 0 | 0 | 30414.9093 | 0 | 0.11782 | 0.19035
14.8 | 7.6138 | 0.24188 | 204769.671 | 131749.9985 | 0 | 42189.5473 | 0 | 0 | 30830.1251 | 0 | 0.11779 | 0.19035
14.9 | 7.6652 | 0.24351 | 209142.6422 | 133421.7779 | 0 | 44472.7084 | 0 | 0 | 31248.1559 | 0 | 0.11777 | 0.19035
15 | 7.7167 | 0.24514 | 213599.5373 | 135103.4243 | 0 | 46827.1112 | 0 | 0 | 31669.0018 | 0 | 0.11774 | 0.19035
15.1 | 7.7681 | 0.24678 | 218145.7301 | 136794.9303 | 0 | 49258.1372 | 0 | 0 | 32092.6626 | 0 | 0.11772 | 0.19035
15.2 | 7.8196 | 0.24841 | 222788.5704 | 138496.2882 | 0 | 51773.1437 | 0 | 0 | 32519.1385 | 0 | 0.11769 | 0.19035
15.3 | 7.871 | 0.25005 | 227537.3982 | 140207.4907 | 0 | 54381.4781 | 0 | 0 | 32948.4294 | 0 | 0.11767 | 0.19035
15.4 | 7.9224 | 0.25168 | 232403.4849 | 141928.5303 | 0 | 57094.4192 | 0 | 0 | 33380.5354 | 0 | 0.11764 | 0.19035
15.5 | 7.9739 | 0.25332 | 237399.91 | 143659.3998 | 0 | 59925.0538 | 0 | 0 | 33815.4563 | 0 | 0.11762 | 0.19035
15.6 | 8.0253 | 0.25495 | 242541.3808 | 145400.0919 | 0 | 62888.0966 | 0 | 0 | 34253.1923 | 0 | 0.1176 | 0.19035
15.7 | 8.0768 | 0.25658 | 247844.0067 | 147150.5994 | 0 | 65999.664 | 0 | 0 | 34693.7433 | 0 | 0.11757 | 0.19035
15.8 | 8.1282 | 0.25822 | 253325.0344 | 148910.915 | 0 | 69277.0101 | 0 | 0 | 35137.1093 | 0 | 0.11755 | 0.19035
15.9 | 8.1797 | 0.25985 | 259002.5544 | 150681.0317 | 0 | 72738.2323 | 0 | 0 | 35583.2904 | 0 | 0.11752 | 0.19035
16 | 8.2311 | 0.26149 | 264895.1828 | 152460.9425 | 0 | 76401.9539 | 0 | 0 | 36032.2865 | 0 | 0.1175 | 0.19035
16.1 | 8.2826 | 0.26312 | 271021.7228 | 154250.6403 | 0 | 80286.985 | 0 | 0 | 36484.0975 | 0 | 0.11748 | 0.19035
16.2 | 8.334 | 0.26476 | 277400.8083 | 156050.1181 | 0 | 84411.9665 | 0 | 0 | 36938.7237 | 0 | 0.11745 | 0.19035
16.3 | 8.3854 | 0.26639 | 284050.5318 | 157859.3691 | 0 | 88794.9979 | 0 | 0 | 37396.1648 | 0 | 0.11743 | 0.19035
16.4 | 8.4369 | 0.26802 | 290988.0578 | 159678.3865 | 0 | 93453.2504 | 0 | 0 | 37856.421 | 0 | 0.11741 | 0.19035
16.5 | 8.4883 | 0.26966 | 298229.223 | 161507.1633 | 0 | 98402.5676 | 0 | 0 | 38319.4921 | 0 | 0.11739 | 0.19035
16.6 | 8.5398 | 0.27129 | 305788.1287 | 163345.6929 | 0 | 103657.0575 | 0 | 0 | 38785.3783 | 0 | 0.11736 | 0.19035
16.7 | 8.5912 | 0.27293 | 313676.7285 | 165193.9686 | 0 | 109228.6804 | 0 | 0 | 39254.0796 | 0 | 0.11734 | 0.19035
16.8 | 8.6427 | 0.27456 | 321904.4204 | 167051.9836 | 0 | 115126.841 | 0 | 0 | 39725.5958 | 0 | 0.11732 | 0.19035
16.9 | 8.6941 | 0.2762 | 330477.6525 | 168919.7314 | 0 | 121357.994 | 0 | 0 | 40199.9271 | 0 | 0.1173 | 0.19035
17 | 8.7456 | 0.27783 | 339399.5547 | 170797.2054 | 0 | 127925.2759 | 0 | 0 | 40677.0734 | 0 | 0.11728 | 0.19035
17.1 | 8.797 | 0.27946 | 348669.6102 | 172684.3991 | 0 | 134828.1764 | 0 | 0 | 41157.0347 | 0 | 0.11725 | 0.19035
17.2 | 8.8484 | 0.2811 | 358283.3828 | 174581.3059 | 0 | 142062.2658 | 0 | 0 | 41639.811 | 0 | 0.11723 | 0.19035
17.3 | 8.8999 | 0.28273 | 368232.3152 | 176487.9196 | 0 | 149618.9933 | 0 | 0 | 42125.4024 | 0 | 0.11721 | 0.19035
17.4 | 8.9513 | 0.28437 | 378503.6135 | 178404.2336 | 0 | 157485.5712 | 0 | 0 | 42613.8088 | 0 | 0.11719 | 0.19035
17.5 | 9.0028 | 0.286 | 389080.2317 | 180330.2416 | 0 | 165644.9599 | 0 | 0 | 43105.0302 | 0 | 0.11717 | 0.19035
17.6 | 9.0542 | 0.28764 | 399940.9671 | 182265.9374 | 0 | 174075.9632 | 0 | 0 | 43599.0666 | 0 | 0.11715 | 0.19035
17.7 | 9.1057 | 0.28927 | 411060.6723 | 184211.3146 | 0 | 182753.4397 | 0 | 0 | 44095.9181 | 0 | 0.11713 | 0.19035
17.8 | 9.1571 | 0.2909 | 422410.5872 | 186166.367 | 0 | 191648.6356 | 0 | 0 | 44595.5845 | 0 | 0.11711 | 0.19035
17.9 | 9.2086 | 0.29254 | 433958.7864 | 188131.0884 | 0 | 200729.632 | 0 | 0 | 45098.066 | 0 | 0.11709 | 0.19035
18 | 9.26 | 0.29417 | 445670.735 | 190105.4728 | 0 | 209961.8997 | 0 | 0 | 45603.3625 | 0 | 0.11707 | 0.19035
18.1 | 9.3114 | 0.29581 | 457509.9363 | 192089.514 | 0 | 219308.9482 | 0 | 0 | 46111.4741 | 0 | 0.11705 | 0.19035
18.2 | 9.3629 | 0.29744 | 469438.6542 | 194083.2059 | 0 | 228733.0476 | 0 | 0 | 46622.4006 | 0 | 0.11703 | 0.19035
18.3 | 9.4143 | 0.29908 | 481418.6878 | 196086.5426 | 0 | 238196.003 | 0 | 0 | 47136.1422 | 0 | 0.11701 | 0.19035
18.4 | 9.4658 | 0.30071 | 493412.1704 | 198099.518 | 0 | 247659.9536 | 0 | 0 | 47652.6988 | 0 | 0.11699 | 0.19035
18.5 | 9.5172 | 0.30234 | 505382.3684 | 200122.1262 | 0 | 257088.1717 | 0 | 0 | 48172.0705 | 0 | 0.11697 | 0.19035
18.6 | 9.5687 | 0.30398 | 517294.452 | 202154.3612 | 0 | 266445.8336 | 0 | 0 | 48694.2571 | 0 | 0.11695 | 0.19035
18.7 | 9.6201 | 0.30561 | 529116.2138 | 204196.2173 | 0 | 275700.7377 | 0 | 0 | 49219.2588 | 0 | 0.11693 | 0.19035
18.8 | 9.6716 | 0.30725 | 540818.7114 | 206247.6886 | 0 | 284823.9473 | 0 | 0 | 49747.0755 | 0 | 0.11691 | 0.19035
18.9 | 9.723 | 0.30888 | 552376.818 | 208308.7692 | 0 | 293790.3416 | 0 | 0 | 50277.7072 | 0 | 0.11689 | 0.19035
19 | 9.7744 | 0.31052 | 563769.6659 | 210379.4535 | 0 | 302579.0585 | 0 | 0 | 50811.1539 | 0 | 0.11687 | 0.19035
19.1 | 9.8259 | 0.31215 | 574980.9754 | 212459.7356 | 0 | 311173.8241 | 0 | 0 | 51347.4157 | 0 | 0.11685 | 0.19035
19.2 | 9.8773 | 0.31378 | 585999.2663 | 214549.61 | 0 | 319563.1638 | 0 | 0 | 51886.4925 | 0 | 0.11683 | 0.19035
19.3 | 9.9288 | 0.31542 | 596817.9525 | 216649.0709 | 0 | 327740.4973 | 0 | 0 | 52428.3843 | 0 | 0.11681 | 0.19035
19.4 | 9.9802 | 0.31705 | 607435.3286 | 218758.1127 | 0 | 335704.1247 | 0 | 0 | 52973.0911 | 0 | 0.1168 | 0.19035
19.5 | 10.0317 | 0.31869 | 617854.4552 | 220876.7299 | 0 | 343457.1123 | 0 | 0 | 53520.613 | 0 | 0.11678 | 0.19035
19.6 | 10.0831 | 0.32032 | 628082.959 | 223004.9168 | 0 | 351007.0923 | 0 | 0 | 54070.9499 | 0 | 0.11676 | 0.19035
19.7 | 10.1346 | 0.32196 | 638132.7595 | 225142.668 | 0 | 358365.9897 | 0 | 0 | 54624.1018 | 0 | 0.11674 | 0.19035
19.8 | 10.186 | 0.32359 | 648019.7405 | 227289.978 | 0 | 365549.6938 | 0 | 0 | 55180.0687 | 0 | 0.11672 | 0.19035
19.9 | 10.2374 | 0.32522 | 657763.3807 | 229446.8413 | 0 | 372577.6888 | 0 | 0 | 55738.8506 | 0 | 0.1167 | 0.19035
20 | 10.2889 | 0.32686 | 667386.3595 | 231613.2524 | 0 | 379472.6594 | 0 | 0 | 56300.4476 | 0 | 0.11669 | 0.19035
20.1 | 10.3403 | 0.32849 | 676914.1517 | 233789.2061 | 0 | 386260.0861 | 0 | 0 | 56864.8596 | 0 | 0.11667 | 0.19035
20.2 | 10.3918 | 0.33013 | 686374.6246 | 235974.6969 | 0 | 392967.8412 | 0 | 0 | 57432.0866 | 0 | 0.11665 | 0.19035
20.3 | 10.4432 | 0.33176 | 695797.6469 | 238169.7195 | 0 | 399625.7988 | 0 | 0 | 58002.1286 | 0 | 0.11663 | 0.19035
20.4 | 10.4947 | 0.3334 | 705214.7194 | 240374.2686 | 0 | 406265.4651 | 0 | 0 | 58574.9857 | 0 | 0.11662 | 0.19035
20.5 | 10.5461 | 0.33503 | 714658.6341 | 242588.339 | 0 | 412919.6373 | 0 | 0 | 59150.6577 | 0 | 0.1166 | 0.19035
20.6 | 10.5976 | 0.33666 | 724163.165 | 244811.9253 | 0 | 419622.0949 | 0 | 0 | 59729.1448 | 0 | 0.11658 | 0.19035
20.7 | 10.649 | 0.3383 | 733762.7964 | 247045.0225 | 0 | 426407.327 | 0 | 0 | 60310.447 | 0 | 0.11656 | 0.19035
20.8 | 10.7004 | 0.33993 | 743492.4866 | 249287.6252 | 0 | 433310.2973 | 0 | 0 | 60894.5641 | 0 | 0.11655 | 0.19035
20.9 | 10.7519 | 0.34157 | 753387.4697 | 251539.7284 | 0 | 440366.2451 | 0 | 0 | 61481.4963 | 0 | 0.11653 | 0.19035
21 | 10.8033 | 0.3432 | 763483.0939 | 253801.3269 | 0 | 447610.5235 | 0 | 0 | 62071.2435 | 0 | 0.11651 | 0.19035
21.1 | 10.8548 | 0.34484 | 773814.6924 | 256072.4157 | 0 | 455078.471 | 0 | 0 | 62663.8057 | 0 | 0.1165 | 0.19035
21.2 | 10.9062 | 0.34647 | 784417.4875 | 258352.9897 | 0 | 462805.3149 | 0 | 0 | 63259.1829 | 0 | 0.11648 | 0.19035
21.3 | 10.9577 | 0.3481 | 795326.5217 | 260643.0438 | 0 | 470826.1027 | 0 | 0 | 63857.3752 | 0 | 0.11646 | 0.19035
21.4 | 11.0091 | 0.34974 | 806576.6141 | 262942.573 | 0 | 479175.6586 | 0 | 0 | 64458.3824 | 0 | 0.11645 | 0.19035
21.5 | 11.0606 | 0.35137 | 818202.3391 | 265251.5724 | 0 | 487888.5619 | 0 | 0 | 65062.2047 | 0 | 0.11643 | 0.19035
21.6 | 11.112 | 0.35301 | 830238.0223 | 267570.037 | 0 | 496999.1432 | 0 | 0 | 65668.8421 | 0 | 0.11641 | 0.19035
21.7 | 11.1634 | 0.35464 | 842717.7515 | 269897.9618 | 0 | 506541.4952 | 0 | 0 | 66278.2944 | 0 | 0.1164 | 0.19035
21.8 | 11.2149 | 0.35628 | 855675.3996 | 272235.3421 | 0 | 516549.4957 | 0 | 0 | 66890.5618 | 0 | 0.11638 | 0.19035
21.9 | 11.2663 | 0.35791 | 869144.6557 | 274582.1728 | 0 | 527056.8387 | 0 | 0 | 67505.6442 | 0 | 0.11637 | 0.19035
22 | 11.3178 | 0.35954 | 883159.0625 | 276938.4491 | 0 | 538097.0718 | 0 | 0 | 68123.5416 | 0 | 0.11635 | 0.19035
22.1 | 11.3692 | 0.36118 | 897752.0574 | 279304.1663 | 0 | 549703.6371 | 0 | 0 | 68744.254 | 0 | 0.11633 | 0.19035
22.2 | 11.4207 | 0.36281 | 912957.0146 | 281679.3195 | 0 | 561909.9137 | 0 | 0 | 69367.7815 | 0 | 0.11632 | 0.19035
22.3 | 11.4721 | 0.36445 | 928807.2872 | 284063.9039 | 0 | 574749.2593 | 0 | 0 | 69994.1239 | 0 | 0.1163 | 0.19035
22.4 | 11.5236 | 0.36608 | 945336.2467 | 286457.9148 | 0 | 588255.0504 | 0 | 0 | 70623.2815 | 0 | 0.11629 | 0.19035
22.5 | 11.575 | 0.36772 | 962577.3197 | 288861.3476 | 0 | 602460.7182 | 0 | 0 | 71255.254 | 0 | 0.11627 | 0.19035
22.6 | 11.6264 | 0.36935 | 980564.0195 | 291274.1974 | 0 | 617399.7806 | 0 | 0 | 71890.0415 | 0 | 0.11626 | 0.19035
22.7 | 11.6779 | 0.37098 | 999329.972 | 293696.4596 | 0 | 633105.8684 | 0 | 0 | 72527.6441 | 0 | 0.11624 | 0.19035
22.8 | 11.7293 | 0.37262 | 1018908.9355 | 296128.1295 | 0 | 649612.7443 | 0 | 0 | 73168.0617 | 0 | 0.11622 | 0.19035
22.9 | 11.7808 | 0.37425 | 1039334.8133 | 298569.2026 | 0 | 666954.3164 | 0 | 0 | 73811.2943 | 0 | 0.11621 | 0.19035
23 | 11.8322 | 0.37589 | 1060641.6586 | 301019.6742 | 0 | 685164.6424 | 0 | 0 | 74457.3419 | 0 | 0.11619 | 0.19035
23.1 | 11.8837 | 0.37752 | 1082863.6717 | 303479.5398 | 0 | 704277.9273 | 0 | 0 | 75106.2046 | 0 | 0.11618 | 0.19035
23.2 | 11.9351 | 0.37916 | 1106035.1892 | 305948.7948 | 0 | 724328.5121 | 0 | 0 | 75757.8823 | 0 | 0.11616 | 0.19035
23.3 | 11.9866 | 0.38079 | 1130190.6643 | 308427.4346 | 0 | 745350.8547 | 0 | 0 | 76412.375 | 0 | 0.11615 | 0.19035
23.4 | 12.038 | 0.38242 | 1155364.6395 | 310915.4547 | 0 | 767379.502 | 0 | 0 | 77069.6827 | 0 | 0.11613 | 0.19035
23.5 | 12.0894 | 0.38406 | 1181591.7103 | 313412.8508 | 0 | 790449.054 | 0 | 0 | 77729.8054 | 0 | 0.11612 | 0.19035
23.6 | 12.1409 | 0.38569 | 1208906.4811 | 315919.6182 | 0 | 814594.1197 | 0 | 0 | 78392.7432 | 0 | 0.11611 | 0.19035
23.7 | 12.1923 | 0.38733 | 1237343.5133 | 318435.7526 | 0 | 839849.2647 | 0 | 0 | 79058.496 | 0 | 0.11609 | 0.19035
23.8 | 12.2438 | 0.38896 | 1266937.2645 | 320961.2495 | 0 | 866248.9512 | 0 | 0 | 79727.0638 | 0 | 0.11608 | 0.19035
23.9 | 12.2952 | 0.3906 | 1297722.0219 | 323496.1045 | 0 | 893827.4707 | 0 | 0 | 80398.4467 | 0 | 0.11606 | 0.19035
24 | 12.3467 | 0.39223 | 1329731.827 | 326040.3133 | 0 | 922618.8691 | 0 | 0 | 81072.6445 | 0 | 0.11605 | 0.19035
NOTES & WARNINGS H&M CALCULATION
SHIP DOES NOT ADHERE TO LWL/B RATIO LIMITATION
SHIP DOES NOT ADHERE TO B/T RATIO LIMITATION
Selected step size (dt) | 0.1
Wetted surface area measured from Rhino model
Half waterline entrance angle calculated using HMT 1984 method
Wake and thrust deduction factor calculated using HMT 1984 method
Number of propellers | 1
Propeller diameter | 8
Chosen stern coefficient | -1
No bulb
No bow/stern thrusters
Deviation of IE_model in % of IE by regressive approach of Holtrop84 | 56
Deviation of Swet_model in % of S by regressive approach of Holtrop84 | -7
Deck is 4607 mm from WL

## Plaatdikte uitvogelen
Loa [m] | 224.49
B [m] | 34.998
H [m] | 20.999
Lpp [m] | 220
Lwl [m] | 213.636
X midship aft [m] | 96.47
X midship fwd [m] | 136.73
Bilge Radius [m] | 10
LOADING CONDITION
T moulded [m] | 7.999
T aft at app [m] | 7.999
T fwd at fpp [m] | 7.999
heel [deg] | 0
WATERLINE ENTRANCE ANGLE:
Waterline Entrace angle (WEA) [deg] | 22.85
Location of WEA [%Bwl] | 30
XYZ location of WEA [m] | 212.354 | -5.25 | 7.999
VOLUME RELATED DATA (MOULDED)
Buoyant Volume [m3] | 35500.622
Total Volume [m3] | 118833.591
COB [m] | 121.621 | 0 | 4.547
COV Total [m] | 110.782 | 0 | 11.617
Cb_pp [-] | 0.5832
Cb_wl [-] | 0.6005
DATA OF UNDERWATER AREAS
Water Plane Area [m2] | 5818.38
COF [m] | 114.005 | 0 | 7.999
Inertia WPA around COF [m4] | 462965.869 | 15706000 | 16169000
Wetted Shell Area [m2] | 7266.007
Wetted Transom Area [m2] | 0
Am [m2] | 237.227
FORE PEAK TANK (BALLAST WATER)
Volume water ballast [m3] | 9112.404
COV WB [m] | 185.397 | 0 | 5.035
Position of tank BHD [m] | 163.878
Height of WB [% of D] | 43
Area WB plane [m2] | 1214.146
COA WB plane [m] | 185.801 | 0 | 9.03
Inertia WB plane [m4] | 67095.044 | 249439.024 | 316534.068
BUOYANT CROSS SECTION AREAS
Number of rows | 22
x_in_m | crossarea_in_m2
6.364 | 0
16.537 | 10.697
26.71 | 39.141
36.883 | 77.681
47.056 | 120.961
57.23 | 163.98
67.403 | 201.206
77.576 | 226.697
87.749 | 236.688
97.922 | 237.227
108.095 | 237.227
118.269 | 237.227
128.442 | 237.227
138.615 | 237.094
148.788 | 233.797
158.961 | 223.978
169.134 | 208.91
179.308 | 187.893
189.481 | 159.863
199.654 | 123.812
209.827 | 78.241
220 | 0
TOTAL CROSS SECTION AREAS
Number of rows | 22
x_in_m | crossarea_in_m2
-4.49 | 165.779
6.2 | 229.099
16.89 | 300.434
27.58 | 376.917
38.27 | 455.259
48.96 | 531.288
59.65 | 599.544
70.34 | 653.031
81.03 | 684.231
91.72 | 691.866
102.41 | 691.879
113.1 | 691.879
123.79 | 691.879
134.48 | 691.87
145.17 | 688.08
155.86 | 667.707
166.55 | 631.419
177.24 | 575.903
187.93 | 496.43
198.62 | 389.137
209.31 | 250.517
220 | 0
BALLAST TANK FILLING CROSS SECTION AREAS
Number of rows | 5
x_in_m | crossarea_in_m2
163.878 | 250.641
177.908 | 220.957
191.939 | 176.054
205.97 | 112.82
220 | 0
DATA OF SHELL PLATING WRT LONGITUDINAL BENDING (INERTIA AROUND CENTROID):
Mean shell thickness [mm] | 1
Number of rows | 22
X [m] | OUTLINE LENGTH [m] | CROSS SECTION AREA OF SHELL PLATING [m2] | CENTROID_X[m] | CENTROID_Y[m] | CENTROID_Z[m] | INERTIA_X[m4] | INERTIA_Y[m4] | INERTIA_Z[m4] | Z_Keel[m] | Z_DECK[m]
-4.49 | 55.583 | 0.056 | -4.49 | -0.002 | 17.242 | 3.675 | 0.844 | 2.831 | 10.101 | 21
6.2 | 62.891 | 0.063 | 6.2 | 0 | 16.303 | 5.447 | 1.449 | 3.998 | 8.026 | 21
16.89 | 70.253 | 0.07 | 16.89 | 0 | 15.38 | 7.712 | 2.23 | 5.482 | 6.307 | 21
27.58 | 77.548 | 0.078 | 27.58 | 0.009 | 14.487 | 10.474 | 3.176 | 7.298 | 4.787 | 21
38.27 | 84.533 | 0.085 | 38.27 | 0.007 | 13.667 | 13.609 | 4.236 | 9.372 | 3.427 | 21
48.96 | 90.924 | 0.091 | 48.96 | 0.006 | 12.92 | 16.952 | 5.355 | 11.597 | 2.235 | 21
59.65 | 96.382 | 0.096 | 59.65 | -0.002 | 12.3 | 20.172 | 6.421 | 13.75 | 1.245 | 21
70.34 | 100.495 | 0.1 | 70.34 | 0.002 | 11.835 | 22.847 | 7.299 | 15.547 | 0.512 | 21
81.03 | 102.833 | 0.103 | 81.03 | 0.004 | 11.578 | 24.468 | 7.819 | 16.648 | 0.099 | 21
91.72 | 103.399 | 0.103 | 91.72 | 0.004 | 11.51 | 24.881 | 7.954 | 16.926 | -0.001 | 21
102.41 | 103.4 | 0.103 | 102.41 | 0.004 | 11.51 | 24.88 | 7.954 | 16.925 | -0.001 | 21
113.1 | 103.4 | 0.103 | 113.1 | 0.004 | 11.51 | 24.88 | 7.954 | 16.925 | -0.001 | 21
123.79 | 103.4 | 0.103 | 123.79 | 0.004 | 11.51 | 24.88 | 7.954 | 16.925 | -0.001 | 21
134.48 | 103.399 | 0.103 | 134.48 | 0.004 | 11.51 | 24.878 | 7.954 | 16.924 | -0.001 | 21
145.17 | 103.054 | 0.103 | 145.17 | 0.007 | 11.519 | 24.613 | 7.911 | 16.702 | 0.001 | 21
155.86 | 101.186 | 0.101 | 155.86 | -0.012 | 11.551 | 23.338 | 7.687 | 15.651 | 0.008 | 21
166.55 | 97.791 | 0.098 | 166.55 | -0.003 | 11.602 | 21.085 | 7.283 | 13.802 | 0.017 | 21
177.24 | 92.504 | 0.092 | 177.24 | -0.002 | 11.653 | 17.93 | 6.702 | 11.228 | 0.021 | 21
187.93 | 84.907 | 0.085 | 187.93 | 0 | 11.691 | 13.917 | 5.896 | 8.021 | 0.019 | 21
198.62 | 74.722 | 0.075 | 198.62 | 0.001 | 11.705 | 9.499 | 4.847 | 4.652 | 0.012 | 21
209.31 | 61.835 | 0.062 | 209.31 | 0 | 11.663 | 5.322 | 3.534 | 1.787 | 0.001 | 21
220 | 0 | 0 | 220 | 0 | 14.34 | 0 | 0 | 0 | 0 | 0
INPUT DATA
Loa [m] | 220
Boa [m] | 35
Doa [m] | 21
Tmoulded [m] | 7.999
Lpp/L0.85H [-] | 0.98
% Length aft Shoulder [%] | 42
Midship Length [m] | 40260.037
Location of midship [% of Lpp] | 53
Bilge Radius [m] | 10
% Length fwd shoulder [%] | 21
Location of bow intermediate curve [%] | 65
Bow tangency shear angle [deg] | 17
heel [deg] | 0
trim [deg] | 0
mean shell thickness [mm] | 1
Number of ordinates [-] | 20
number of waterlines [-] | 5
number of buttocks [-] | 5
Entrance angle factor [% of Bwl] | 30
X division method [-] | 1
Flip loft surface [-] | 0
RESISTANCE ESTIMATION BY METHOD HOLTROP & MENNEN 1982 & 1984
DESIGN SPEED DATA
V [kn] | V [m/s] | Fn | Rtot [N] | R_visc [N] | R_app [N] | R_w [N] | R_TR [N] | R_b [N] | R_A [N] | R_BTO [N] | w[-] | t[-]
19 | 9.7744 | 0.21351 | 941566.1731 | 597139.2265 | 0 | 221011.0071 | 0 | 0 | 123415.9395 | 0 | 0.12322 | 0.16731
RESISTANCE TABLE BY METHOD HOLTROP & MENNEN 1982 & 1984
Number of rows | 15
V [kn] | V [m/s] | Fn | Rtot [N] | R_visc [N] | R_app [N] | R_w [N] | R_TR [N] | R_b [N] | R_A [N] | R_BTO [N] | w[-] | t[-]
6 | 3.0867 | 0.067424 | 81027.4814 | 68719.917 | 0 | 0.1577 | 0 | 0 | 12307.4067 | 0 | 0.12973 | 0.16731
7 | 3.6011 | 0.078662 | 108459.6196 | 91705.172 | 0 | 2.6996 | 0 | 0 | 16751.748 | 0 | 0.12877 | 0.16731
8 | 4.1156 | 0.089899 | 139666.9209 | 117763.6522 | 0 | 23.4346 | 0 | 0 | 21879.8341 | 0 | 0.12796 | 0.16731
9 | 4.63 | 0.10114 | 174668.9173 | 146848.6943 | 0 | 128.5578 | 0 | 0 | 27691.6651 | 0 | 0.12726 | 0.16731
10 | 5.1444 | 0.11237 | 213616.777 | 178920.0412 | 0 | 509.4949 | 0 | 0 | 34187.2409 | 0 | 0.12666 | 0.16731
11 | 5.6589 | 0.12361 | 256898.903 | 213942.3733 | 0 | 1589.9683 | 0 | 0 | 41366.5614 | 0 | 0.12612 | 0.16731
12 | 6.1733 | 0.13485 | 305254.2826 | 251884.2862 | 0 | 4140.3696 | 0 | 0 | 49229.6268 | 0 | 0.12563 | 0.16731
13 | 6.6878 | 0.14609 | 359863.0644 | 292717.5516 | 0 | 9369.0757 | 0 | 0 | 57776.437 | 0 | 0.1252 | 0.16731
14 | 7.2022 | 0.15732 | 422392.5106 | 336416.5654 | 0 | 18968.9531 | 0 | 0 | 67006.9921 | 0 | 0.1248 | 0.16731
15 | 7.7167 | 0.16856 | 494991.0023 | 382957.9263 | 0 | 35111.784 | 0 | 0 | 76921.2919 | 0 | 0.12443 | 0.16731
16 | 8.2311 | 0.1798 | 580232.3291 | 432320.1065 | 0 | 60392.886 | 0 | 0 | 87519.3366 | 0 | 0.1241 | 0.16731
17 | 8.7456 | 0.19104 | 681059.5357 | 484483.1897 | 0 | 97775.2199 | 0 | 0 | 98801.1261 | 0 | 0.12378 | 0.16731
18 | 9.26 | 0.20227 | 800541.4712 | 539428.6595 | 0 | 150346.1513 | 0 | 0 | 110766.6604 | 0 | 0.12349 | 0.16731
19 | 9.7744 | 0.21351 | 941566.1731 | 597139.2265 | 0 | 221011.0071 | 0 | 0 | 123415.9395 | 0 | 0.12322 | 0.16731
20 | 10.2889 | 0.22475 | 1110445.2357 | 657598.6841 | 0 | 316097.5882 | 0 | 0 | 136748.9634 | 0 | 0.12296 | 0.16731
NOTES & WARNINGS H&M CALCULATION
SHIP DOES NOT ADHERE TO LCB BETWEEN -5% AND +5%
SHIP DOES NOT ADHERE TO B/T RATIO LIMITATION
Selected step size (dt) | 1
Wetted surface area measured from Rhino model
Half waterline entrance angle measured from Rhino model
Wake and thrust deduction factor calculated using HMT 1984 method
Number of propellers | 1
Propeller diameter | 8
Chosen stern coefficient | -10
No bulb
No bow/stern thrusters
Deviation of IE_model in % of IE by regressive approach of Holtrop84 | 35
Deviation of Swet_model in % of S by regressive approach of Holtrop84 | 3
Deck is 13001 mm from WL

## Plaatdikte 2
Loa [m] | 224.49
B [m] | 34.99
H [m] | 20.995
Lpp [m] | 220
Lwl [m] | 213.621
X midship aft [m] | 96.47
X midship fwd [m] | 136.73
Bilge Radius [m] | 10
LOADING CONDITION
T moulded [m] | 7.995
T aft at app [m] | 7.995
T fwd at fpp [m] | 7.995
heel [deg] | 0
WATERLINE ENTRANCE ANGLE:
Waterline Entrace angle (WEA) [deg] | 22.845
Location of WEA [%Bwl] | 30
XYZ location of WEA [m] | 212.354 | 5.249 | 7.995
VOLUME RELATED DATA (MOULDED)
Buoyant Volume [m3] | 35469.19
Total Volume [m3] | 118781.379
COB [m] | 121.625 | 0 | 4.545
COV Total [m] | 110.783 | 0 | 11.615
Cb_pp [-] | 0.5831
Cb_wl [-] | 0.6005
DATA OF UNDERWATER AREAS
Water Plane Area [m2] | 5816.48
COF [m] | 114.011 | 0 | 7.995
Inertia WPA around COF [m4] | 462565.175 | 15699000 | 16161000
Wetted Shell Area [m2] | 7262.879
Wetted Transom Area [m2] | 0
Am [m2] | 237.024
FORE PEAK TANK (BALLAST WATER)
Volume water ballast [m3] | 9108.558
COV WB [m] | 185.398 | 0 | 5.034
Position of tank BHD [m] | 163.878
Height of WB [% of D] | 43
Area WB plane [m2] | 1213.885
COA WB plane [m] | 185.802 | 0 | 9.028
Inertia WB plane [m4] | 67050.668 | 249386.93 | 316437.598
BUOYANT CROSS SECTION AREAS
Number of rows | 22
x_in_m | crossarea_in_m2
6.379 | 0
16.552 | 10.693
26.724 | 39.12
36.896 | 77.635
47.069 | 120.883
57.241 | 163.869
67.414 | 201.059
77.586 | 226.519
87.759 | 236.488
97.931 | 237.024
108.103 | 237.024
118.276 | 237.024
128.448 | 237.024
138.621 | 236.891
148.793 | 233.595
158.966 | 223.785
169.138 | 208.731
179.31 | 187.733
189.483 | 159.728
199.655 | 123.709
209.828 | 78.177
220 | 0
TOTAL CROSS SECTION AREAS
Number of rows | 22
x_in_m | crossarea_in_m2
-4.49 | 165.709
6.2 | 228.997
16.89 | 300.296
27.58 | 376.744
38.27 | 455.052
48.96 | 531.047
59.65 | 599.274
70.34 | 652.739
81.03 | 683.926
91.72 | 691.558
102.41 | 691.571
113.1 | 691.571
123.79 | 691.571
134.48 | 691.562
145.17 | 687.774
155.86 | 667.413
166.55 | 631.146
177.24 | 575.661
187.93 | 496.227
198.62 | 388.984
209.31 | 250.422
220 | 0
BALLAST TANK FILLING CROSS SECTION AREAS
Number of rows | 5
x_in_m | crossarea_in_m2
163.878 | 250.525
177.908 | 220.86
191.939 | 175.981
205.97 | 112.777
220 | 0
DATA OF SHELL PLATING WRT LONGITUDINAL BENDING (INERTIA AROUND CENTROID):
Mean shell thickness [mm] | 5
Number of rows | 22
X [m] | OUTLINE LENGTH [m] | CROSS SECTION AREA OF SHELL PLATING [m2] | CENTROID_X[m] | CENTROID_Y[m] | CENTROID_Z[m] | INERTIA_X[m4] | INERTIA_Y[m4] | INERTIA_Z[m4] | Z_Keel[m] | Z_DECK[m]
-4.49 | 55.571 | 0.278 | -4.49 | 0 | 17.238 | 18.388 | 4.224 | 14.164 | 10.095 | 21
6.2 | 62.877 | 0.314 | 6.2 | 0 | 16.301 | 27.238 | 7.245 | 19.993 | 8.021 | 21
16.89 | 70.237 | 0.351 | 16.89 | 0 | 15.377 | 38.568 | 11.153 | 27.416 | 6.301 | 21
27.58 | 77.53 | 0.388 | 27.58 | 0.002 | 14.488 | 52.311 | 15.866 | 36.445 | 4.783 | 21
38.27 | 84.514 | 0.423 | 38.27 | 0.001 | 13.661 | 67.985 | 21.178 | 46.807 | 3.423 | 21
48.96 | 90.903 | 0.455 | 48.96 | -0.001 | 12.917 | 84.677 | 26.764 | 57.913 | 2.231 | 21
59.65 | 96.359 | 0.482 | 59.65 | 0.001 | 12.294 | 100.846 | 32.105 | 68.741 | 1.241 | 21
70.34 | 100.471 | 0.502 | 70.34 | 0 | 11.832 | 114.246 | 36.487 | 77.759 | 0.507 | 21
81.03 | 102.81 | 0.514 | 81.03 | 0.001 | 11.57 | 122.361 | 39.118 | 83.243 | 0.095 | 21
91.72 | 103.375 | 0.517 | 91.72 | 0.001 | 11.507 | 124.387 | 39.775 | 84.611 | -0.005 | 21
102.41 | 103.376 | 0.517 | 102.41 | 0.001 | 11.506 | 124.389 | 39.776 | 84.613 | -0.005 | 21
113.1 | 103.376 | 0.517 | 113.1 | 0.001 | 11.506 | 124.389 | 39.776 | 84.613 | -0.005 | 21
123.79 | 103.376 | 0.517 | 123.79 | 0.001 | 11.506 | 124.389 | 39.776 | 84.613 | -0.005 | 21
134.48 | 103.375 | 0.517 | 134.48 | 0.001 | 11.506 | 124.385 | 39.776 | 84.609 | -0.005 | 21
145.17 | 103.031 | 0.515 | 145.17 | 0.001 | 11.514 | 123.132 | 39.559 | 83.573 | -0.003 | 21
155.86 | 101.163 | 0.506 | 155.86 | -0.001 | 11.551 | 116.647 | 38.426 | 78.221 | 0.004 | 21
166.55 | 97.769 | 0.489 | 166.55 | -0.001 | 11.601 | 105.526 | 36.441 | 69.085 | 0.013 | 21
177.24 | 92.484 | 0.462 | 177.24 | -0.001 | 11.651 | 89.634 | 33.509 | 56.125 | 0.017 | 21
187.93 | 84.889 | 0.424 | 187.93 | 0 | 11.688 | 69.577 | 29.476 | 40.101 | 0.015 | 21
198.62 | 74.707 | 0.374 | 198.62 | 0 | 11.703 | 47.49 | 24.232 | 23.258 | 0.008 | 21
209.31 | 61.824 | 0.309 | 209.31 | 0 | 11.665 | 26.612 | 17.675 | 8.937 | -0.003 | 21
220 | 0 | 0 | 220 | 0 | 14.337 | 0 | 0 | 0 | 0 | 0
INPUT DATA
Loa [m] | 220
Boa [m] | 35
Doa [m] | 21
Tmoulded [m] | 7.995
Lpp/L0.85H [-] | 0.98
% Length aft Shoulder [%] | 42
Midship Length [m] | 40260.037
Location of midship [% of Lpp] | 53
Bilge Radius [m] | 10
% Length fwd shoulder [%] | 21
Location of bow intermediate curve [%] | 65
Bow tangency shear angle [deg] | 17
heel [deg] | 0
trim [deg] | 0
mean shell thickness [mm] | 5
Number of ordinates [-] | 20
number of waterlines [-] | 5
number of buttocks [-] | 5
Entrance angle factor [% of Bwl] | 30
X division method [-] | 1
Flip loft surface [-] | 0
RESISTANCE ESTIMATION BY METHOD HOLTROP & MENNEN 1982 & 1984
DESIGN SPEED DATA
V [kn] | V [m/s] | Fn | Rtot [N] | R_visc [N] | R_app [N] | R_w [N] | R_TR [N] | R_b [N] | R_A [N] | R_BTO [N] | w[-] | t[-]
19 | 9.7744 | 0.21352 | 941241.0999 | 596875.5459 | 0 | 220985.4399 | 0 | 0 | 123380.1142 | 0 | 0.12315 | 0.16728
RESISTANCE TABLE BY METHOD HOLTROP & MENNEN 1982 & 1984
Number of rows | 15
V [kn] | V [m/s] | Fn | Rtot [N] | R_visc [N] | R_app [N] | R_w [N] | R_TR [N] | R_b [N] | R_A [N] | R_BTO [N] | w[-] | t[-]
6 | 3.0867 | 0.067427 | 80993.6082 | 68689.6159 | 0 | 0.15818 | 0 | 0 | 12303.8341 | 0 | 0.12966 | 0.16728
7 | 3.6011 | 0.078665 | 108414.3191 | 91664.7276 | 0 | 2.7062 | 0 | 0 | 16746.8853 | 0 | 0.1287 | 0.16728
8 | 4.1156 | 0.089903 | 139608.6693 | 117711.7062 | 0 | 23.4802 | 0 | 0 | 21873.4828 | 0 | 0.12789 | 0.16728
9 | 4.63 | 0.10114 | 174596.2945 | 146783.909 | 0 | 128.7588 | 0 | 0 | 27683.6267 | 0 | 0.1272 | 0.16728
10 | 5.1444 | 0.11238 | 213528.5465 | 178841.0964 | 0 | 510.1331 | 0 | 0 | 34177.3169 | 0 | 0.12659 | 0.16728
11 | 5.6589 | 0.12362 | 256794.0698 | 213847.9643 | 0 | 1591.552 | 0 | 0 | 41354.5535 | 0 | 0.12605 | 0.16728
12 | 6.1733 | 0.13485 | 305132.0591 | 251773.1222 | 0 | 4143.6005 | 0 | 0 | 49215.3364 | 0 | 0.12557 | 0.16728
13 | 6.6878 | 0.14609 | 359722.6824 | 292588.3539 | 0 | 9374.6629 | 0 | 0 | 57759.6656 | 0 | 0.12513 | 0.16728
14 | 7.2022 | 0.15733 | 422232.8587 | 336268.0668 | 0 | 18977.2507 | 0 | 0 | 66987.5412 | 0 | 0.12473 | 0.16728
15 | 7.7167 | 0.16857 | 494810.1063 | 382788.8696 | 0 | 35122.2735 | 0 | 0 | 76898.9631 | 0 | 0.12437 | 0.16728
16 | 8.2311 | 0.17981 | 580026.7211 | 432129.2442 | 0 | 60403.5455 | 0 | 0 | 87493.9314 | 0 | 0.12403 | 0.16728
17 | 8.7456 | 0.19104 | 680823.65 | 484269.2828 | 0 | 97781.9212 | 0 | 0 | 98772.446 | 0 | 0.12372 | 0.16728
18 | 9.26 | 0.20228 | 800266.6109 | 539190.4774 | 0 | 150341.6266 | 0 | 0 | 110734.5069 | 0 | 0.12343 | 0.16728
19 | 9.7744 | 0.21352 | 941241.0999 | 596875.5459 | 0 | 220985.4399 | 0 | 0 | 123380.1142 | 0 | 0.12315 | 0.16728
20 | 10.2889 | 0.22476 | 1110055.7214 | 657308.2889 | 0 | 316038.1647 | 0 | 0 | 136709.2678 | 0 | 0.1229 | 0.16728
NOTES & WARNINGS H&M CALCULATION
SHIP DOES NOT ADHERE TO LCB BETWEEN -5% AND +5%
SHIP DOES NOT ADHERE TO B/T RATIO LIMITATION
Selected step size (dt) | 1
Wetted surface area measured from Rhino model
Half waterline entrance angle measured from Rhino model
Wake and thrust deduction factor calculated using HMT 1984 method
Number of propellers | 1
Propeller diameter | 8
Chosen stern coefficient | -10
No bulb
No bow/stern thrusters
Deviation of IE_model in % of IE by regressive approach of Holtrop84 | 35
Deviation of Swet_model in % of S by regressive approach of Holtrop84 | 3
Deck is 13005 mm from WL

## Plaatdikte 3
Loa [m] | 224.49
B [m] | 34.98
H [m] | 20.99
Lpp [m] | 220
Lwl [m] | 213.602
X midship aft [m] | 96.47
X midship fwd [m] | 136.73
Bilge Radius [m] | 10
LOADING CONDITION
T moulded [m] | 7.99
T aft at app [m] | 7.99
T fwd at fpp [m] | 7.99
heel [deg] | 0
WATERLINE ENTRANCE ANGLE:
Waterline Entrace angle (WEA) [deg] | 22.84
Location of WEA [%Bwl] | 30
XYZ location of WEA [m] | 212.354 | -5.247 | 7.99
VOLUME RELATED DATA (MOULDED)
Buoyant Volume [m3] | 35429.918
Total Volume [m3] | 118716.127
COB [m] | 121.631 | 0 | 4.542
COV Total [m] | 110.783 | 0 | 11.613
Cb_pp [-] | 0.583
Cb_wl [-] | 0.6005
DATA OF UNDERWATER AREAS
Water Plane Area [m2] | 5814.106
COF [m] | 114.018 | 0 | 7.99
Inertia WPA around COF [m4] | 462064.456 | 15690000 | 16152000
Wetted Shell Area [m2] | 7258.97
Wetted Transom Area [m2] | 0
Am [m2] | 236.772
FORE PEAK TANK (BALLAST WATER)
Volume water ballast [m3] | 9103.752
COV WB [m] | 185.398 | 0 | 5.033
Position of tank BHD [m] | 163.878
Height of WB [% of D] | 43
Area WB plane [m2] | 1213.559
COA WB plane [m] | 185.802 | 0 | 9.026
Inertia WB plane [m4] | 66995.224 | 249321.809 | 316317.033
BUOYANT CROSS SECTION AREAS
Number of rows | 22
x_in_m | crossarea_in_m2
6.398 | 0
16.57 | 10.687
26.741 | 39.093
36.913 | 77.577
47.084 | 120.787
57.256 | 163.729
67.427 | 200.876
77.599 | 226.296
87.77 | 236.239
97.942 | 236.772
108.113 | 236.772
118.285 | 236.772
128.456 | 236.772
138.628 | 236.638
148.8 | 233.342
158.971 | 223.544
169.143 | 208.507
179.314 | 187.534
189.486 | 159.561
199.657 | 123.581
209.829 | 78.097
220 | 0
TOTAL CROSS SECTION AREAS
Number of rows | 22
x_in_m | crossarea_in_m2
-4.49 | 165.623
6.2 | 228.869
16.89 | 300.125
27.58 | 376.528
38.27 | 454.792
48.96 | 530.746
59.65 | 598.937
70.34 | 652.374
81.03 | 683.545
91.72 | 691.173
102.41 | 691.186
113.1 | 691.186
123.79 | 691.186
134.48 | 691.178
145.17 | 687.392
155.86 | 667.046
166.55 | 630.805
177.24 | 575.358
187.93 | 495.974
198.62 | 388.791
209.31 | 250.302
220 | 0
BALLAST TANK FILLING CROSS SECTION AREAS
Number of rows | 5
x_in_m | crossarea_in_m2
163.878 | 250.381
177.908 | 220.74
191.939 | 175.891
205.97 | 112.723
220 | 0
DATA OF SHELL PLATING WRT LONGITUDINAL BENDING (INERTIA AROUND CENTROID):
Mean shell thickness [mm] | 10
Number of rows | 22
X [m] | OUTLINE LENGTH [m] | CROSS SECTION AREA OF SHELL PLATING [m2] | CENTROID_X[m] | CENTROID_Y[m] | CENTROID_Z[m] | INERTIA_X[m4] | INERTIA_Y[m4] | INERTIA_Z[m4] | Z_Keel[m] | Z_DECK[m]
-4.49 | 55.556 | 0.556 | -4.49 | 0 | 17.233 | 36.789 | 8.453 | 28.336 | 10.087 | 21
6.2 | 62.859 | 0.629 | 6.2 | 0 | 16.297 | 54.481 | 14.494 | 39.986 | 8.014 | 21
16.89 | 70.216 | 0.703 | 16.89 | 0 | 15.373 | 77.139 | 22.311 | 54.828 | 6.295 | 21
27.58 | 77.507 | 0.776 | 27.58 | 0.001 | 14.484 | 104.611 | 31.737 | 72.874 | 4.777 | 21
38.27 | 84.489 | 0.845 | 38.27 | 0.001 | 13.655 | 135.968 | 42.367 | 93.601 | 3.417 | 21
48.96 | 90.876 | 0.909 | 48.96 | 0 | 12.914 | 169.323 | 53.525 | 115.797 | 2.225 | 21
59.65 | 96.331 | 0.964 | 59.65 | 0.001 | 12.292 | 201.636 | 64.2 | 137.436 | 1.235 | 21
70.34 | 100.442 | 1.005 | 70.34 | 0 | 11.829 | 228.424 | 72.96 | 155.464 | 0.502 | 21
81.03 | 102.78 | 1.028 | 81.03 | -0.001 | 11.568 | 244.62 | 78.222 | 166.398 | 0.09 | 21
91.72 | 103.345 | 1.034 | 91.72 | 0.001 | 11.505 | 248.692 | 79.534 | 169.157 | -0.01 | 21
102.41 | 103.346 | 1.034 | 102.41 | 0.001 | 11.505 | 248.696 | 79.536 | 169.16 | -0.01 | 21
113.1 | 103.346 | 1.034 | 113.1 | 0.001 | 11.505 | 248.696 | 79.536 | 169.16 | -0.01 | 21
123.79 | 103.346 | 1.034 | 123.79 | 0.001 | 11.505 | 248.696 | 79.536 | 169.16 | -0.01 | 21
134.48 | 103.345 | 1.034 | 134.48 | 0.001 | 11.505 | 248.688 | 79.535 | 169.153 | -0.01 | 21
145.17 | 103.001 | 1.03 | 145.17 | 0 | 11.512 | 246.213 | 79.11 | 167.103 | -0.008 | 21
155.86 | 101.134 | 1.012 | 155.86 | 0 | 11.547 | 233.28 | 76.861 | 156.419 | -0.001 | 21
166.55 | 97.742 | 0.978 | 166.55 | 0 | 11.599 | 211.026 | 72.879 | 138.147 | 0.008 | 21
177.24 | 92.459 | 0.925 | 177.24 | 0 | 11.647 | 179.267 | 67.023 | 112.244 | 0.012 | 21
187.93 | 84.867 | 0.849 | 187.93 | 0 | 11.684 | 139.162 | 58.958 | 80.204 | 0.01 | 21
198.62 | 74.689 | 0.747 | 198.62 | 0 | 11.7 | 94.989 | 48.47 | 46.519 | 0.003 | 21
209.31 | 61.809 | 0.618 | 209.31 | 0 | 11.663 | 53.234 | 35.353 | 17.881 | -0.008 | 21
220 | 0 | 0 | 220 | 0 | 14.334 | 0 | 0 | 0 | 0 | 0
INPUT DATA
Loa [m] | 220
Boa [m] | 35
Doa [m] | 21
Tmoulded [m] | 7.99
Lpp/L0.85H [-] | 0.98
% Length aft Shoulder [%] | 42
Midship Length [m] | 40260.037
Location of midship [% of Lpp] | 53
Bilge Radius [m] | 10
% Length fwd shoulder [%] | 21
Location of bow intermediate curve [%] | 65
Bow tangency shear angle [deg] | 17
heel [deg] | 0
trim [deg] | 0
mean shell thickness [mm] | 10
Number of ordinates [-] | 20
number of waterlines [-] | 5
number of buttocks [-] | 5
Entrance angle factor [% of Bwl] | 30
X division method [-] | 1
Flip loft surface [-] | 0
RESISTANCE ESTIMATION BY METHOD HOLTROP & MENNEN 1982 & 1984
DESIGN SPEED DATA
V [kn] | V [m/s] | Fn | Rtot [N] | R_visc [N] | R_app [N] | R_w [N] | R_TR [N] | R_b [N] | R_A [N] | R_BTO [N] | w[-] | t[-]
19 | 9.7744 | 0.21353 | 940834.777 | 596545.9664 | 0 | 220953.5052 | 0 | 0 | 123335.3053 | 0 | 0.12307 | 0.16725
RESISTANCE TABLE BY METHOD HOLTROP & MENNEN 1982 & 1984
Number of rows | 15
V [kn] | V [m/s] | Fn | Rtot [N] | R_visc [N] | R_app [N] | R_w [N] | R_TR [N] | R_b [N] | R_A [N] | R_BTO [N] | w[-] | t[-]
6 | 3.0867 | 0.06743 | 80951.2664 | 68651.742 | 0 | 0.15879 | 0 | 0 | 12299.3656 | 0 | 0.12958 | 0.16725
7 | 3.6011 | 0.078668 | 108357.693 | 91614.1754 | 0 | 2.7144 | 0 | 0 | 16740.8032 | 0 | 0.12862 | 0.16725
8 | 4.1156 | 0.089907 | 139535.8542 | 117646.7779 | 0 | 23.5374 | 0 | 0 | 21865.5389 | 0 | 0.12781 | 0.16725
9 | 4.63 | 0.10114 | 174505.5158 | 146702.9326 | 0 | 129.0106 | 0 | 0 | 27673.5727 | 0 | 0.12711 | 0.16725
10 | 5.1444 | 0.11238 | 213418.2588 | 178742.4218 | 0 | 510.9324 | 0 | 0 | 34164.9045 | 0 | 0.12651 | 0.16725
11 | 5.6589 | 0.12362 | 256663.0302 | 213729.9607 | 0 | 1593.535 | 0 | 0 | 41339.5345 | 0 | 0.12597 | 0.16725
12 | 6.1733 | 0.13486 | 304979.2839 | 251634.1761 | 0 | 4147.6453 | 0 | 0 | 49197.4625 | 0 | 0.12548 | 0.16725
13 | 6.6878 | 0.1461 | 359547.2122 | 292426.8673 | 0 | 9381.6563 | 0 | 0 | 57738.6887 | 0 | 0.12505 | 0.16725
14 | 7.2022 | 0.15734 | 422033.304 | 336082.4554 | 0 | 18987.6356 | 0 | 0 | 66963.2129 | 0 | 0.12465 | 0.16725
15 | 7.7167 | 0.16857 | 494583.9991 | 382577.5625 | 0 | 35135.4014 | 0 | 0 | 76871.0352 | 0 | 0.12428 | 0.16725
16 | 8.2311 | 0.17981 | 579769.7255 | 431890.6817 | 0 | 60416.8882 | 0 | 0 | 87462.1556 | 0 | 0.12395 | 0.16725
17 | 8.7456 | 0.19105 | 680528.8083 | 484001.9166 | 0 | 97790.3176 | 0 | 0 | 98736.5741 | 0 | 0.12363 | 0.16725
18 | 9.26 | 0.20229 | 799923.0511 | 538892.769 | 0 | 150335.9914 | 0 | 0 | 110694.2907 | 0 | 0.12334 | 0.16725
19 | 9.7744 | 0.21353 | 940834.777 | 596545.9664 | 0 | 220953.5052 | 0 | 0 | 123335.3053 | 0 | 0.12307 | 0.16725
20 | 10.2889 | 0.22477 | 1109568.8518 | 656945.3183 | 0 | 315963.9153 | 0 | 0 | 136659.6181 | 0 | 0.12281 | 0.16725
NOTES & WARNINGS H&M CALCULATION
SHIP DOES NOT ADHERE TO LCB BETWEEN -5% AND +5%
SHIP DOES NOT ADHERE TO B/T RATIO LIMITATION
Selected step size (dt) | 1
Wetted surface area measured from Rhino model
Half waterline entrance angle measured from Rhino model
Wake and thrust deduction factor calculated using HMT 1984 method
Number of propellers | 1
Propeller diameter | 8
Chosen stern coefficient | -10
No bulb
No bow/stern thrusters
Deviation of IE_model in % of IE by regressive approach of Holtrop84 | 35
Deviation of Swet_model in % of S by regressive approach of Holtrop84 | 3
Deck is 13010 mm from WL

## Container
aantal in:
hoogte | 3
breedte | 13
lengte | 6
aantal containers | 234