## Sheet1
Loa [m] | 190
B [m] | 39.968
H [m] | 24.984
Lpp [m] | 178.439
Lwl [m] | 189.761
X midship aft [m] | -8.922
X midship fwd [m] | 115.986
Bilge Radius [m] | 0.4
LOADING CONDITION
T moulded [m] | 19.984
T aft at app [m] | 19.984
T fwd at fpp [m] | 19.984
heel [deg] | 0
WATERLINE ENTRANCE ANGLE:
Waterline Entrace angle (WEA) [deg] | 45.776
Location of WEA [%Bwl] | 50
XYZ location of WEA [m] | 171.984 | 9.992 | 19.984
VOLUME RELATED DATA (MOULDED)
Buoyant Volume [m3] | 143966.197
Total Volume [m3] | 180431.23
COB [m] | 79.604 | 0 | 10.067
COV Total [m] | 79.679 | 0 | 12.577
Cb_pp [-] | 1.0101
Cb_wl [-] | 0.9499
DATA OF UNDERWATER AREAS
Water Plane Area [m2] | 7289.675
COF [m] | 79.944 | 0 | 19.984
Inertia WPA around COF [m4] | 942821.775 | 20326000 | 21269000
Wetted Shell Area [m2] | 15149.392
Wetted Transom Area [m2] | 383.538
Am [m2] | 798.652
FORE PEAK TANK (BALLAST WATER)
Volume water ballast [m3] | 29290.59
COV WB [m] | 155.828 | 0 | 12.824
Position of tank BHD [m] | 140.61
Height of WB [% of D] | 100
Area WB plane [m2] | 1222.229
COA WB plane [m] | 156.451 | 0 | 24.984
Inertia WB plane [m4] | 135263.198 | 114119.779 | 249382.977
BUOYANT CROSS SECTION AREAS
Number of rows | 22
x_in_m | crossarea_in_m2
-11.39 | 383.538
-2.353 | 798.652
6.683 | 798.652
15.719 | 798.652
24.755 | 798.652
33.792 | 798.652
42.828 | 798.652
51.864 | 798.652
60.9 | 798.652
69.937 | 798.652
78.973 | 798.652
88.009 | 798.652
97.045 | 798.652
106.082 | 798.652
115.118 | 798.652
124.154 | 798.652
133.19 | 798.647
142.227 | 798.443
151.263 | 797.139
160.299 | 754.953
169.335 | 439.282
178.372 | 0
TOTAL CROSS SECTION AREAS
Number of rows | 22
x_in_m | crossarea_in_m2
-11.39 | 576.317
-2.342 | 998.492
6.705 | 998.492
15.753 | 998.492
24.801 | 998.492
33.848 | 998.492
42.896 | 998.492
51.944 | 998.492
60.991 | 998.492
70.039 | 998.492
79.086 | 998.492
88.134 | 998.492
97.182 | 998.492
106.229 | 998.492
115.277 | 998.492
124.325 | 998.492
133.372 | 998.485
142.42 | 998.255
151.467 | 996.814
160.515 | 942.236
169.563 | 553.513
178.61 | 0
BALLAST TANK FILLING CROSS SECTION AREAS
Number of rows | 5
x_in_m | crossarea_in_m2
140.61 | 998.344
150.11 | 997.233
159.61 | 961.229
169.11 | 577.35
178.61 | 0
DATA OF SHELL PLATING WRT LONGITUDINAL BENDING (INERTIA AROUND CENTROID):
Mean shell thickness [mm] | 16
Number of rows | 22
X [m] | OUTLINE LENGTH [m] | CROSS SECTION AREA OF SHELL PLATING [m2] | CENTROID_X[m] | CENTROID_Y[m] | CENTROID_Z[m] | INERTIA_X[m4] | INERTIA_Y[m4] | INERTIA_Z[m4] | Z_Keel[m] | Z_DECK[m]
-11.39 | 102.407 | 1.64 | -11.39 | 0 | 17.713 | 374.002 | 78.775 | 295.227 | 9.157 | 25
-2.342 | 129.56 | 2.074 | -2.342 | 0.001 | 12.526 | 728.627 | 240.689 | 487.939 | -0.016 | 25
6.705 | 129.56 | 2.074 | 6.705 | 0.001 | 12.526 | 728.627 | 240.689 | 487.939 | -0.016 | 25
15.753 | 129.56 | 2.074 | 15.753 | 0.001 | 12.526 | 728.627 | 240.689 | 487.939 | -0.016 | 25
24.801 | 129.56 | 2.074 | 24.801 | 0.001 | 12.526 | 728.627 | 240.689 | 487.939 | -0.016 | 25
33.848 | 129.56 | 2.074 | 33.848 | 0.001 | 12.526 | 728.627 | 240.689 | 487.939 | -0.016 | 25
42.896 | 129.56 | 2.074 | 42.896 | 0.001 | 12.526 | 728.627 | 240.689 | 487.939 | -0.016 | 25
51.944 | 129.56 | 2.074 | 51.944 | 0.001 | 12.526 | 728.627 | 240.689 | 487.939 | -0.016 | 25
60.991 | 129.56 | 2.074 | 60.991 | 0.001 | 12.526 | 728.627 | 240.689 | 487.939 | -0.016 | 25
70.039 | 129.56 | 2.074 | 70.039 | 0.001 | 12.526 | 728.627 | 240.689 | 487.939 | -0.016 | 25
79.086 | 129.56 | 2.074 | 79.086 | 0.001 | 12.526 | 728.627 | 240.689 | 487.939 | -0.016 | 25
88.134 | 129.56 | 2.074 | 88.134 | 0.001 | 12.526 | 728.627 | 240.689 | 487.939 | -0.016 | 25
97.182 | 129.56 | 2.074 | 97.182 | 0.001 | 12.526 | 728.627 | 240.689 | 487.939 | -0.016 | 25
106.229 | 129.56 | 2.074 | 106.229 | 0.001 | 12.526 | 728.627 | 240.689 | 487.939 | -0.016 | 25
115.277 | 129.56 | 2.074 | 115.277 | 0.001 | 12.526 | 728.627 | 240.689 | 487.939 | -0.016 | 25
124.325 | 129.56 | 2.074 | 124.325 | 0.001 | 12.526 | 728.627 | 240.689 | 487.939 | -0.016 | 25
133.372 | 129.556 | 2.074 | 133.372 | 0.004 | 12.524 | 728.849 | 240.749 | 488.1 | -0.016 | 25
142.42 | 129.418 | 2.072 | 142.42 | 0 | 12.539 | 727.278 | 240.319 | 486.959 | -0.016 | 25
151.467 | 128.814 | 2.062 | 151.467 | 0 | 12.597 | 721.315 | 238.663 | 482.652 | -0.016 | 25
160.515 | 122.83 | 1.966 | 160.515 | 0 | 12.927 | 639.566 | 221.023 | 418.542 | -0.013 | 25
169.563 | 89.743 | 1.437 | 169.563 | 0 | 14.119 | 261.079 | 130.198 | 130.881 | 0.352 | 25
178.61 | 0 | 0 | 178.61 | 0 | 24.974 | 0 | 0 | 0 | 0 | 0
INPUT DATA
Loa [m] | 190
Boa [m] | 40
Doa [m] | 25
Tmoulded [m] | 19.984
Lpp/L0.85H [-] | 0.94
% Length aft Shoulder [%] | 90
Midship Length [m] | 124907.628
Location of midship [% of Lpp] | 30
Bilge Radius [m] | 0.4
% Length fwd shoulder [%] | 90
Location of bow intermediate curve [%] | 95
Bow tangency shear angle [deg] | 15
heel [deg] | 0
trim [deg] | 0
mean shell thickness [mm] | 16
Number of ordinates [-] | 12
number of waterlines [-] | 5
number of buttocks [-] | 5
Entrance angle factor [% of Bwl] | 50
X division method [-] | 1
Flip loft surface [-] | 0
WARNING: an endpoint of a curve is inside the rectangle BH
WARNING: The Z value of point 1-3 of the bow intermediate curve is not zero
RESISTANCE ESTIMATION BY METHOD HOLTROP & MENNEN 1982 & 1984
DESIGN SPEED DATA
V [kn] | V [m/s] | Fn | Rtot [N] | R_visc [N] | R_app [N] | R_w [N] | R_TR [N] | R_b [N] | R_A [N] | R_BTO [N] | w[-] | t[-]
<null>
RESISTANCE TABLE BY METHOD HOLTROP & MENNEN 1982 & 1984
Number of rows | 1
V [kn] | V [m/s] | Fn | Rtot [N] | R_visc [N] | R_app [N] | R_w [N] | R_TR [N] | R_b [N] | R_A [N] | R_BTO [N] | w[-] | t[-]
Runtime error ValueErrorException: negative number cannot be raised to fraction
Traceback:
line 100 | in script
NOTES & WARNINGS H&M CALCULATION
None
None
Deck is 5016 mm from WL