## Leeg
Loa [m] | 190
B [m] | 39.998
H [m] | 17.999
Lpp [m] | 185.503
Lwl [m] | 152.346
X midship aft [m] | 41.738
X midship fwd [m] | 69.564
Bilge Radius [m] | 15
LOADING CONDITION
T moulded [m] | 4.299
T aft at app [m] | 4.299
T fwd at fpp [m] | 4.299
heel [deg] | 0
WATERLINE ENTRANCE ANGLE:
Waterline Entrace angle (WEA) [deg] | 11.601
Location of WEA [%Bwl] | 30
XYZ location of WEA [m] | 159.199 | -6 | 4.299
VOLUME RELATED DATA (MOULDED)
Buoyant Volume [m3] | 10511.013
Total Volume [m3] | 80425.943
COB [m] | 97.037 | 0 | 2.522
COV Total [m] | 80.765 | 0 | 10.5
Cb_pp [-] | 0.4275
Cb_wl [-] | 0.5206
DATA OF UNDERWATER AREAS
Water Plane Area [m2] | 3482.067
COF [m] | 92.775 | 0 | 4.299
Inertia WPA around COF [m4] | 206396.502 | 4843900 | 5050300
Wetted Shell Area [m2] | 3882.81
Wetted Transom Area [m2] | 0
Am [m2] | 103.616
FORE PEAK TANK (BALLAST WATER)
Volume water ballast [m3] | 43.715
COV WB [m] | 130.549 | 0 | 0.12
Position of tank BHD [m] | 100.714
Height of WB [% of D] | 1
Area WB plane [m2] | 437.714
COA WB plane [m] | 128.979 | 0 | 0.18
Inertia WB plane [m4] | 1894.227 | 155612.729 | 157506.956
BUOYANT CROSS SECTION AREAS
Number of rows | 22
x_in_m | crossarea_in_m2
29.533 | 0
36.787 | 28.584
44.042 | 58.948
51.297 | 83.268
58.551 | 98.338
65.806 | 103.616
73.06 | 103.417
80.315 | 102.489
87.569 | 100.959
94.824 | 98.618
102.078 | 95.35
109.333 | 91.108
116.588 | 85.882
123.842 | 79.682
131.097 | 72.552
138.351 | 64.633
145.606 | 56.026
152.86 | 46.761
160.115 | 36.801
167.37 | 25.981
174.624 | 13.643
181.879 | 0
TOTAL CROSS SECTION AREAS
Number of rows | 22
x_in_m | crossarea_in_m2
-3.786 | 199.208
5.262 | 285.202
14.309 | 365.208
23.357 | 438.036
32.405 | 502.071
41.452 | 554.867
50.5 | 592.776
59.548 | 611.504
68.595 | 610.973
77.643 | 601.668
86.69 | 587.285
95.738 | 566.251
104.786 | 538.084
113.833 | 502.945
122.881 | 461.146
131.929 | 412.922
140.976 | 359.065
150.024 | 300.174
159.071 | 236.198
168.119 | 166.195
177.167 | 85.949
186.214 | 0
BALLAST TANK FILLING CROSS SECTION AREAS
Number of rows | 9
x_in_m | crossarea_in_m2
100.714 | 0.846
110.066 | 0.794
119.418 | 0.762
128.77 | 0.72
138.122 | 0.655
147.475 | 0.564
156.827 | 0.444
166.179 | 0.282
175.531 | 0
DATA OF SHELL PLATING WRT LONGITUDINAL BENDING (INERTIA AROUND CENTROID):
Mean shell thickness [mm] | 1
Number of rows | 22
X [m] | OUTLINE LENGTH [m] | CROSS SECTION AREA OF SHELL PLATING [m2] | CENTROID_X[m] | CENTROID_Y[m] | CENTROID_Z[m] | INERTIA_X[m4] | INERTIA_Y[m4] | INERTIA_Z[m4] | Z_Keel[m] | Z_DECK[m]
-3.786 | 86.379 | 0.086 | -3.786 | -0.006 | 15.563 | 13.655 | 0.525 | 13.13 | 12.475 | 18
5.262 | 89.058 | 0.089 | 5.262 | 0.004 | 14.521 | 15.182 | 1.104 | 14.078 | 10.061 | 18
14.309 | 92.037 | 0.092 | 14.309 | 0.004 | 13.557 | 16.961 | 1.849 | 15.111 | 7.77 | 18
23.357 | 94.961 | 0.095 | 23.357 | 0.004 | 12.678 | 18.81 | 2.713 | 16.097 | 5.637 | 18
32.405 | 97.642 | 0.097 | 32.405 | 0 | 11.906 | 20.587 | 3.624 | 16.963 | 3.716 | 18
41.452 | 99.888 | 0.1 | 41.452 | 0.002 | 11.245 | 22.178 | 4.507 | 17.671 | 2.087 | 18
50.5 | 101.448 | 0.101 | 50.5 | 0.006 | 10.768 | 23.34 | 5.209 | 18.131 | 0.868 | 18
59.548 | 102.015 | 0.102 | 59.548 | -0.008 | 10.485 | 23.779 | 5.608 | 18.171 | 0.184 | 18
68.595 | 101.474 | 0.101 | 68.595 | 0.007 | 10.395 | 23.432 | 5.671 | 17.761 | 0.02 | 18
77.643 | 100.284 | 0.1 | 77.643 | 0 | 10.356 | 22.626 | 5.6 | 17.027 | 0.029 | 18
86.69 | 98.549 | 0.099 | 86.69 | 0 | 10.321 | 21.493 | 5.491 | 16.002 | 0.036 | 18
95.738 | 96.126 | 0.096 | 95.738 | 0 | 10.293 | 19.942 | 5.33 | 14.613 | 0.04 | 18
104.786 | 92.985 | 0.093 | 104.786 | 0.002 | 10.281 | 18.062 | 5.113 | 12.949 | 0.038 | 18
113.833 | 89.16 | 0.089 | 113.833 | 0.002 | 10.289 | 15.891 | 4.837 | 11.054 | 0.034 | 18
122.881 | 84.663 | 0.085 | 122.881 | 0.001 | 10.313 | 13.571 | 4.509 | 9.062 | 0.029 | 18
131.929 | 79.445 | 0.079 | 131.929 | 0.001 | 10.357 | 11.189 | 4.124 | 7.066 | 0.024 | 18
140.976 | 73.55 | 0.074 | 140.976 | -0.001 | 10.396 | 8.854 | 3.688 | 5.166 | 0.019 | 18
150.024 | 67.063 | 0.067 | 150.024 | 0 | 10.43 | 6.683 | 3.208 | 3.475 | 0.014 | 18
159.071 | 60.032 | 0.06 | 159.071 | 0 | 10.452 | 4.754 | 2.688 | 2.065 | 0.009 | 18
168.119 | 52.452 | 0.052 | 168.119 | 0.001 | 10.448 | 3.113 | 2.127 | 0.986 | 0.005 | 18
177.167 | 43.378 | 0.043 | 177.167 | -0.001 | 10.578 | 1.698 | 1.427 | 0.272 | 0.591 | 18
186.214 | 0 | 0 | 186.214 | 0 | 17.997 | 0 | 0 | 0 | 0 | 0
INPUT DATA
Loa [m] | 190
Boa [m] | 40
Doa [m] | 18
Tmoulded [m] | 4.299
Lpp/L0.85H [-] | 0.98
% Length aft Shoulder [%] | 30
Midship Length [m] | 27825.468
Location of midship [% of Lpp] | 30
Bilge Radius [m] | 15
% Length fwd shoulder [%] | 30
Location of bow intermediate curve [%] | 25
Bow tangency shear angle [deg] | 8
heel [deg] | 0
trim [deg] | 0
mean shell thickness [mm] | 1
Number of ordinates [-] | 12
number of waterlines [-] | 5
number of buttocks [-] | 5
Entrance angle factor [% of Bwl] | 30
X division method [-] | 1
Flip loft surface [-] | 0
WARNING: an endpoint of a curve is inside the rectangle BH
RESISTANCE ESTIMATION BY METHOD HOLTROP & MENNEN 1982 & 1984
DESIGN SPEED DATA
V [kn] | V [m/s] | Fn | Rtot [N] | R_visc [N] | R_app [N] | R_w [N] | R_TR [N] | R_b [N] | R_A [N] | R_BTO [N] | w[-] | t[-]
19 | 9.7744 | 0.25284 | 537303.4076 | 342194.7308 | 0 | 113240.8702 | 0 | 0 | 81867.8065 | 0 | 0.067646 | 0.15735
RESISTANCE TABLE BY METHOD HOLTROP & MENNEN 1982 & 1984
Number of rows | 14
V [kn] | V [m/s] | Fn | Rtot [N] | R_visc [N] | R_app [N] | R_w [N] | R_TR [N] | R_b [N] | R_A [N] | R_BTO [N] | w[-] | t[-]
6 | 3.0867 | 0.079844 | 47665.8858 | 39501.724 | 0 | 0.05929 | 0 | 0 | 8164.1026 | 0 | 0.074575 | 0.15735
7 | 3.6011 | 0.093151 | 63804.418 | 52691.0829 | 0 | 1.0844 | 0 | 0 | 11112.2507 | 0 | 0.073554 | 0.15735
8 | 4.1156 | 0.10646 | 82162.1917 | 67638.3324 | 0 | 9.8991 | 0 | 0 | 14513.9602 | 0 | 0.072695 | 0.15735
9 | 4.63 | 0.11977 | 102742.0022 | 84316.2704 | 0 | 56.5009 | 0 | 0 | 18369.2308 | 0 | 0.071956 | 0.15735
10 | 5.1444 | 0.13307 | 125610.7212 | 102701.4386 | 0 | 231.2199 | 0 | 0 | 22678.0628 | 0 | 0.071309 | 0.15735
11 | 5.6589 | 0.14638 | 150954.6619 | 122773.263 | 0 | 740.943 | 0 | 0 | 27440.4559 | 0 | 0.070736 | 0.15735
12 | 6.1733 | 0.15969 | 179142.8164 | 144513.4564 | 0 | 1972.9496 | 0 | 0 | 32656.4104 | 0 | 0.070222 | 0.15735
13 | 6.6878 | 0.17299 | 210781.7991 | 167905.5854 | 0 | 4550.2876 | 0 | 0 | 38325.926 | 0 | 0.069756 | 0.15735
14 | 7.2022 | 0.1863 | 246747.9634 | 192934.7484 | 0 | 9364.212 | 0 | 0 | 44449.003 | 0 | 0.069332 | 0.15735
15 | 7.7167 | 0.19961 | 288208.3204 | 219587.3289 | 0 | 17595.3503 | 0 | 0 | 51025.6412 | 0 | 0.068942 | 0.15735
16 | 8.2311 | 0.21292 | 336456.9473 | 247850.8031 | 0 | 30550.3035 | 0 | 0 | 58055.8406 | 0 | 0.068582 | 0.15735
17 | 8.7456 | 0.22622 | 393633.8401 | 277713.5874 | 0 | 50380.6513 | 0 | 0 | 65539.6013 | 0 | 0.068249 | 0.15735
18 | 9.26 | 0.23953 | 461308.6128 | 309164.9141 | 0 | 78666.7754 | 0 | 0 | 73476.9233 | 0 | 0.067937 | 0.15735
19 | 9.7744 | 0.25284 | 537303.4076 | 342194.7308 | 0 | 113240.8702 | 0 | 0 | 81867.8065 | 0 | 0.067646 | 0.15735
NOTES & WARNINGS H&M CALCULATION
SHIP DOES NOT ADHERE TO LCB BETWEEN -5% AND +5%
SHIP DOES NOT ADHERE TO LWL/B RATIO LIMITATION
SHIP DOES NOT ADHERE TO B/T RATIO LIMITATION
Selected step size (dt) | 1
Wetted surface area measured from Rhino model
Half waterline entrance angle measured from Rhino model
Wake and thrust deduction factor calculated using HMT 1984 method
Number of propellers | 1
Propeller diameter | 8
Chosen stern coefficient | -25
No bulb
No bow/stern thrusters
Deviation of IE_model in % of IE by regressive approach of Holtrop84 | 83
Deviation of Swet_model in % of S by regressive approach of Holtrop84 | -6
Deck is 13701 mm from WL

## Varend
Loa [m] | 190
B [m] | 39.998
H [m] | 17.999
Lpp [m] | 185.503
Lwl [m] | 160.994
X midship aft [m] | 41.738
X midship fwd [m] | 69.564
Bilge Radius [m] | 15
LOADING CONDITION
T moulded [m] | 5.999
T aft at app [m] | 5.999
T fwd at fpp [m] | 5.999
heel [deg] | 0
WATERLINE ENTRANCE ANGLE:
Waterline Entrace angle (WEA) [deg] | 12.326
Location of WEA [%Bwl] | 30
XYZ location of WEA [m] | 161.458 | -6 | 5.999
VOLUME RELATED DATA (MOULDED)
Buoyant Volume [m3] | 16912.032
Total Volume [m3] | 80425.943
COB [m] | 94.639 | 0 | 3.524
COV Total [m] | 80.765 | 0 | 10.5
Cb_pp [-] | 0.4508
Cb_wl [-] | 0.5194
DATA OF UNDERWATER AREAS
Water Plane Area [m2] | 4032.079
COF [m] | 88.724 | 0 | 5.999
Inertia WPA around COF [m4] | 286707.387 | 6254800 | 6541500
Wetted Shell Area [m2] | 4736.961
Wetted Transom Area [m2] | 0
Am [m2] | 158.736
FORE PEAK TANK (BALLAST WATER)
Volume water ballast [m3] | 2944.138
COV WB [m] | 129.668 | 0 | 1.769
Position of tank BHD [m] | 100.714
Height of WB [% of D] | 17
Area WB plane [m2] | 1295.351
COA WB plane [m] | 130.324 | 0 | 3.06
Inertia WB plane [m4] | 44841.299 | 511206.695 | 556047.994
BUOYANT CROSS SECTION AREAS
Number of rows | 22
x_in_m | crossarea_in_m2
21.767 | 0
29.434 | 36.908
37.1 | 78.054
44.767 | 113.831
52.433 | 140.383
60.099 | 155.12
67.766 | 158.736
75.432 | 157.803
83.098 | 156.096
90.765 | 153.203
98.431 | 148.817
106.098 | 142.789
113.764 | 135.074
121.43 | 125.683
129.097 | 114.675
136.763 | 102.265
144.429 | 88.678
152.096 | 74.003
159.762 | 58.211
167.429 | 41.066
175.095 | 21.567
182.761 | 0
TOTAL CROSS SECTION AREAS
Number of rows | 22
x_in_m | crossarea_in_m2
-3.786 | 199.208
5.262 | 285.202
14.309 | 365.208
23.357 | 438.036
32.405 | 502.071
41.452 | 554.867
50.5 | 592.776
59.548 | 611.504
68.595 | 610.973
77.643 | 601.668
86.69 | 587.285
95.738 | 566.251
104.786 | 538.084
113.833 | 502.945
122.881 | 461.146
131.929 | 412.922
140.976 | 359.065
150.024 | 300.174
159.071 | 236.198
168.119 | 166.195
177.167 | 85.949
186.214 | 0
BALLAST TANK FILLING CROSS SECTION AREAS
Number of rows | 9
x_in_m | crossarea_in_m2
100.714 | 61.738
110.742 | 57.829
120.769 | 52.738
130.797 | 46.495
140.824 | 39.284
150.852 | 31.25
160.879 | 22.361
170.906 | 12.258
180.934 | 0
DATA OF SHELL PLATING WRT LONGITUDINAL BENDING (INERTIA AROUND CENTROID):
Mean shell thickness [mm] | 1
Number of rows | 22
X [m] | OUTLINE LENGTH [m] | CROSS SECTION AREA OF SHELL PLATING [m2] | CENTROID_X[m] | CENTROID_Y[m] | CENTROID_Z[m] | INERTIA_X[m4] | INERTIA_Y[m4] | INERTIA_Z[m4] | Z_Keel[m] | Z_DECK[m]
-3.786 | 86.379 | 0.086 | -3.786 | -0.006 | 15.563 | 13.655 | 0.525 | 13.13 | 12.475 | 18
5.262 | 89.058 | 0.089 | 5.262 | 0.004 | 14.521 | 15.182 | 1.104 | 14.078 | 10.061 | 18
14.309 | 92.037 | 0.092 | 14.309 | 0.004 | 13.557 | 16.961 | 1.849 | 15.111 | 7.77 | 18
23.357 | 94.961 | 0.095 | 23.357 | 0.004 | 12.678 | 18.81 | 2.713 | 16.097 | 5.637 | 18
32.405 | 97.642 | 0.097 | 32.405 | 0 | 11.906 | 20.587 | 3.624 | 16.963 | 3.716 | 18
41.452 | 99.888 | 0.1 | 41.452 | 0.002 | 11.245 | 22.178 | 4.507 | 17.671 | 2.087 | 18
50.5 | 101.448 | 0.101 | 50.5 | 0.006 | 10.768 | 23.34 | 5.209 | 18.131 | 0.868 | 18
59.548 | 102.015 | 0.102 | 59.548 | -0.008 | 10.485 | 23.779 | 5.608 | 18.171 | 0.184 | 18
68.595 | 101.474 | 0.101 | 68.595 | 0.007 | 10.395 | 23.432 | 5.671 | 17.761 | 0.02 | 18
77.643 | 100.284 | 0.1 | 77.643 | 0 | 10.356 | 22.626 | 5.6 | 17.027 | 0.029 | 18
86.69 | 98.549 | 0.099 | 86.69 | 0 | 10.321 | 21.493 | 5.491 | 16.002 | 0.036 | 18
95.738 | 96.126 | 0.096 | 95.738 | 0 | 10.293 | 19.942 | 5.33 | 14.613 | 0.04 | 18
104.786 | 92.985 | 0.093 | 104.786 | 0.002 | 10.281 | 18.062 | 5.113 | 12.949 | 0.038 | 18
113.833 | 89.16 | 0.089 | 113.833 | 0.002 | 10.289 | 15.891 | 4.837 | 11.054 | 0.034 | 18
122.881 | 84.663 | 0.085 | 122.881 | 0.001 | 10.313 | 13.571 | 4.509 | 9.062 | 0.029 | 18
131.929 | 79.445 | 0.079 | 131.929 | 0.001 | 10.357 | 11.189 | 4.124 | 7.066 | 0.024 | 18
140.976 | 73.55 | 0.074 | 140.976 | -0.001 | 10.396 | 8.854 | 3.688 | 5.166 | 0.019 | 18
150.024 | 67.063 | 0.067 | 150.024 | 0 | 10.43 | 6.683 | 3.208 | 3.475 | 0.014 | 18
159.071 | 60.032 | 0.06 | 159.071 | 0 | 10.452 | 4.754 | 2.688 | 2.065 | 0.009 | 18
168.119 | 52.452 | 0.052 | 168.119 | 0.001 | 10.448 | 3.113 | 2.127 | 0.986 | 0.005 | 18
177.167 | 43.378 | 0.043 | 177.167 | -0.001 | 10.578 | 1.698 | 1.427 | 0.272 | 0.591 | 18
186.214 | 0 | 0 | 186.214 | 0 | 17.997 | 0 | 0 | 0 | 0 | 0
INPUT DATA
Loa [m] | 190
Boa [m] | 40
Doa [m] | 18
Tmoulded [m] | 5.999
Lpp/L0.85H [-] | 0.98
% Length aft Shoulder [%] | 30
Midship Length [m] | 27825.468
Location of midship [% of Lpp] | 30
Bilge Radius [m] | 15
% Length fwd shoulder [%] | 30
Location of bow intermediate curve [%] | 25
Bow tangency shear angle [deg] | 8
heel [deg] | 0
trim [deg] | 0
mean shell thickness [mm] | 1
Number of ordinates [-] | 12
number of waterlines [-] | 5
number of buttocks [-] | 5
Entrance angle factor [% of Bwl] | 30
X division method [-] | 1
Flip loft surface [-] | 0
WARNING: an endpoint of a curve is inside the rectangle BH
RESISTANCE ESTIMATION BY METHOD HOLTROP & MENNEN 1982 & 1984
DESIGN SPEED DATA
V [kn] | V [m/s] | Fn | Rtot [N] | R_visc [N] | R_app [N] | R_w [N] | R_TR [N] | R_b [N] | R_A [N] | R_BTO [N] | w[-] | t[-]
19 | 9.7744 | 0.24595 | 641387.7657 | 411979.7797 | 0 | 133252.6952 | 0 | 0 | 96155.2908 | 0 | 0.078547 | 0.16347
RESISTANCE TABLE BY METHOD HOLTROP & MENNEN 1982 & 1984
Number of rows | 14
V [kn] | V [m/s] | Fn | Rtot [N] | R_visc [N] | R_app [N] | R_w [N] | R_TR [N] | R_b [N] | R_A [N] | R_BTO [N] | w[-] | t[-]
6 | 3.0867 | 0.07767 | 57122.0729 | 47533.152 | 0 | 0.027589 | 0 | 0 | 9588.8933 | 0 | 0.084308 | 0.16347
7 | 3.6011 | 0.090614 | 76460.9222 | 63408.7671 | 0 | 0.60592 | 0 | 0 | 13051.5492 | 0 | 0.083457 | 0.16347
8 | 4.1156 | 0.10356 | 98454.695 | 81401.4159 | 0 | 6.3578 | 0 | 0 | 17046.9214 | 0 | 0.082742 | 0.16347
9 | 4.63 | 0.1165 | 123093.9454 | 101478.4408 | 0 | 40.4948 | 0 | 0 | 21575.0098 | 0 | 0.082127 | 0.16347
10 | 5.1444 | 0.12945 | 150428.5858 | 123611.6769 | 0 | 181.0943 | 0 | 0 | 26635.8146 | 0 | 0.081589 | 0.16347
11 | 5.6589 | 0.14239 | 180630.2275 | 147776.4212 | 0 | 624.4707 | 0 | 0 | 32229.3357 | 0 | 0.081113 | 0.16347
12 | 6.1733 | 0.15534 | 214074.8745 | 173950.7147 | 0 | 1768.5868 | 0 | 0 | 38355.573 | 0 | 0.080685 | 0.16347
13 | 6.6878 | 0.16828 | 251428.648 | 202114.824 | 0 | 4299.2973 | 0 | 0 | 45014.5267 | 0 | 0.080299 | 0.16347
14 | 7.2022 | 0.18123 | 293716.7 | 232250.8539 | 0 | 9259.6494 | 0 | 0 | 52206.1966 | 0 | 0.079946 | 0.16347
15 | 7.7167 | 0.19417 | 342371.8525 | 264342.4522 | 0 | 18098.8175 | 0 | 0 | 59930.5829 | 0 | 0.079623 | 0.16347
16 | 8.2311 | 0.20712 | 399156.443 | 298374.5783 | 0 | 32594.1793 | 0 | 0 | 68187.6854 | 0 | 0.079324 | 0.16347
17 | 8.7456 | 0.22006 | 466419.2778 | 334333.32 | 0 | 55108.4535 | 0 | 0 | 76977.5042 | 0 | 0.079047 | 0.16347
18 | 9.26 | 0.23301 | 547477.0889 | 372205.7451 | 0 | 88971.3044 | 0 | 0 | 86300.0394 | 0 | 0.078788 | 0.16347
19 | 9.7744 | 0.24595 | 641387.7657 | 411979.7797 | 0 | 133252.6952 | 0 | 0 | 96155.2908 | 0 | 0.078547 | 0.16347
NOTES & WARNINGS H&M CALCULATION
SHIP DOES NOT ADHERE TO LCB BETWEEN -5% AND +5%
SHIP DOES NOT ADHERE TO B/T RATIO LIMITATION
Selected step size (dt) | 1
Wetted surface area measured from Rhino model
Half waterline entrance angle measured from Rhino model
Wake and thrust deduction factor calculated using HMT 1984 method
Number of propellers | 1
Propeller diameter | 8
Chosen stern coefficient | -25
No bulb
No bow/stern thrusters
Deviation of IE_model in % of IE by regressive approach of Holtrop84 | 72
Deviation of Swet_model in % of S by regressive approach of Holtrop84 | -5
Deck is 12001 mm from WL

## Zwaar
Loa [m] | 190
B [m] | 39.998
H [m] | 17.999
Lpp [m] | 185.503
Lwl [m] | 189.21
X midship aft [m] | 41.738
X midship fwd [m] | 69.564
Bilge Radius [m] | 15
LOADING CONDITION
T moulded [m] | 14.999
T aft at app [m] | 14.999
T fwd at fpp [m] | 14.999
heel [deg] | 0
WATERLINE ENTRANCE ANGLE:
Waterline Entrace angle (WEA) [deg] | 13.468
Location of WEA [%Bwl] | 30
XYZ location of WEA [m] | 166.682 | 6 | 14.999
VOLUME RELATED DATA (MOULDED)
Buoyant Volume [m3] | 62876.859
Total Volume [m3] | 80425.943
COB [m] | 82.805 | 0 | 8.825
COV Total [m] | 80.765 | 0 | 10.5
Cb_pp [-] | 0.568
Cb_wl [-] | 0.5569
DATA OF UNDERWATER AREAS
Water Plane Area [m2] | 5806.599
COF [m] | 73.12 | 0 | 14.999
Inertia WPA around COF [m4] | 609072.431 | 13130000 | 13739000
Wetted Shell Area [m2] | 9049.26
Wetted Transom Area [m2] | 79.916
Am [m2] | 494.566
FORE PEAK TANK (BALLAST WATER)
Volume water ballast [m3] | 25874.58
COV WB [m] | 131.175 | 0 | 9.39
Position of tank BHD [m] | 100.714
Height of WB [% of D] | 95
Area WB plane [m2] | 1800.312
COA WB plane [m] | 132.41 | 0 | 17.099
Inertia WB plane [m4] | 104980.895 | 813273.225 | 918254.12
BUOYANT CROSS SECTION AREAS
Number of rows | 22
x_in_m | crossarea_in_m2
-3.786 | 79.916
5.224 | 165.577
14.234 | 245.19
23.244 | 317.693
32.254 | 381.558
41.264 | 434.459
50.274 | 472.952
59.284 | 493.006
68.294 | 494.566
77.304 | 487.849
86.314 | 477.046
95.324 | 460.714
104.334 | 438.329
113.344 | 409.952
122.354 | 375.872
131.364 | 336.437
140.374 | 292.436
149.384 | 244.453
158.394 | 192.491
167.404 | 135.828
176.414 | 71.248
185.424 | 0
TOTAL CROSS SECTION AREAS
Number of rows | 22
x_in_m | crossarea_in_m2
-3.786 | 199.208
5.262 | 285.202
14.309 | 365.208
23.357 | 438.036
32.405 | 502.071
41.452 | 554.867
50.5 | 592.776
59.548 | 611.504
68.595 | 610.973
77.643 | 601.668
86.69 | 587.285
95.738 | 566.251
104.786 | 538.084
113.833 | 502.945
122.881 | 461.146
131.929 | 412.922
140.976 | 359.065
150.024 | 300.174
159.071 | 236.198
168.119 | 166.195
177.167 | 85.949
186.214 | 0
BALLAST TANK FILLING CROSS SECTION AREAS
Number of rows | 9
x_in_m | crossarea_in_m2
100.714 | 520.457
111.372 | 484.06
122.03 | 438.68
132.688 | 384.819
143.346 | 323.699
154.004 | 256.089
164.662 | 181.484
175.319 | 96.34
185.977 | 0
DATA OF SHELL PLATING WRT LONGITUDINAL BENDING (INERTIA AROUND CENTROID):
Mean shell thickness [mm] | 1
Number of rows | 22
X [m] | OUTLINE LENGTH [m] | CROSS SECTION AREA OF SHELL PLATING [m2] | CENTROID_X[m] | CENTROID_Y[m] | CENTROID_Z[m] | INERTIA_X[m4] | INERTIA_Y[m4] | INERTIA_Z[m4] | Z_Keel[m] | Z_DECK[m]
-3.786 | 86.379 | 0.086 | -3.786 | -0.006 | 15.563 | 13.655 | 0.525 | 13.13 | 12.475 | 18
5.262 | 89.058 | 0.089 | 5.262 | 0.004 | 14.521 | 15.182 | 1.104 | 14.078 | 10.061 | 18
14.309 | 92.037 | 0.092 | 14.309 | 0.004 | 13.557 | 16.961 | 1.849 | 15.111 | 7.77 | 18
23.357 | 94.961 | 0.095 | 23.357 | 0.004 | 12.678 | 18.81 | 2.713 | 16.097 | 5.637 | 18
32.405 | 97.642 | 0.097 | 32.405 | 0 | 11.906 | 20.587 | 3.624 | 16.963 | 3.716 | 18
41.452 | 99.888 | 0.1 | 41.452 | 0.002 | 11.245 | 22.178 | 4.507 | 17.671 | 2.087 | 18
50.5 | 101.448 | 0.101 | 50.5 | 0.006 | 10.768 | 23.34 | 5.209 | 18.131 | 0.868 | 18
59.548 | 102.015 | 0.102 | 59.548 | -0.008 | 10.485 | 23.779 | 5.608 | 18.171 | 0.184 | 18
68.595 | 101.474 | 0.101 | 68.595 | 0.007 | 10.395 | 23.432 | 5.671 | 17.761 | 0.02 | 18
77.643 | 100.284 | 0.1 | 77.643 | 0 | 10.356 | 22.626 | 5.6 | 17.027 | 0.029 | 18
86.69 | 98.549 | 0.099 | 86.69 | 0 | 10.321 | 21.493 | 5.491 | 16.002 | 0.036 | 18
95.738 | 96.126 | 0.096 | 95.738 | 0 | 10.293 | 19.942 | 5.33 | 14.613 | 0.04 | 18
104.786 | 92.985 | 0.093 | 104.786 | 0.002 | 10.281 | 18.062 | 5.113 | 12.949 | 0.038 | 18
113.833 | 89.16 | 0.089 | 113.833 | 0.002 | 10.289 | 15.891 | 4.837 | 11.054 | 0.034 | 18
122.881 | 84.663 | 0.085 | 122.881 | 0.001 | 10.313 | 13.571 | 4.509 | 9.062 | 0.029 | 18
131.929 | 79.445 | 0.079 | 131.929 | 0.001 | 10.357 | 11.189 | 4.124 | 7.066 | 0.024 | 18
140.976 | 73.55 | 0.074 | 140.976 | -0.001 | 10.396 | 8.854 | 3.688 | 5.166 | 0.019 | 18
150.024 | 67.063 | 0.067 | 150.024 | 0 | 10.43 | 6.683 | 3.208 | 3.475 | 0.014 | 18
159.071 | 60.032 | 0.06 | 159.071 | 0 | 10.452 | 4.754 | 2.688 | 2.065 | 0.009 | 18
168.119 | 52.452 | 0.052 | 168.119 | 0.001 | 10.448 | 3.113 | 2.127 | 0.986 | 0.005 | 18
177.167 | 43.378 | 0.043 | 177.167 | -0.001 | 10.578 | 1.698 | 1.427 | 0.272 | 0.591 | 18
186.214 | 0 | 0 | 186.214 | 0 | 17.997 | 0 | 0 | 0 | 0 | 0
INPUT DATA
Loa [m] | 190
Boa [m] | 40
Doa [m] | 18
Tmoulded [m] | 14.999
Lpp/L0.85H [-] | 0.98
% Length aft Shoulder [%] | 30
Midship Length [m] | 27825.468
Location of midship [% of Lpp] | 30
Bilge Radius [m] | 15
% Length fwd shoulder [%] | 30
Location of bow intermediate curve [%] | 25
Bow tangency shear angle [deg] | 8
heel [deg] | 0
trim [deg] | 0
mean shell thickness [mm] | 1
Number of ordinates [-] | 12
number of waterlines [-] | 5
number of buttocks [-] | 5
Entrance angle factor [% of Bwl] | 30
X division method [-] | 1
Flip loft surface [-] | 0
WARNING: an endpoint of a curve is inside the rectangle BH
RESISTANCE ESTIMATION BY METHOD HOLTROP & MENNEN 1982 & 1984
DESIGN SPEED DATA
V [kn] | V [m/s] | Fn | Rtot [N] | R_visc [N] | R_app [N] | R_w [N] | R_TR [N] | R_b [N] | R_A [N] | R_BTO [N] | w[-] | t[-]
19 | 9.7744 | 0.22687 | 1635462.4656 | 776688.3833 | 0 | 235718.8079 | 457764.324 | 0 | 165290.9504 | 0 | 0.15432 | 0.18283
RESISTANCE TABLE BY METHOD HOLTROP & MENNEN 1982 & 1984
Number of rows | 14
V [kn] | V [m/s] | Fn | Rtot [N] | R_visc [N] | R_app [N] | R_w [N] | R_TR [N] | R_b [N] | R_A [N] | R_BTO [N] | w[-] | t[-]
6 | 3.0867 | 0.071645 | 173777.2863 | 89480.2053 | 0 | 0.0075537 | 67813.7654 | 0 | 16483.3081 | 0 | 0.15741 | 0.18283
7 | 3.6011 | 0.083585 | 231808.118 | 119390.7983 | 0 | 0.24056 | 89981.4654 | 0 | 22435.6138 | 0 | 0.15695 | 0.18283
8 | 4.1156 | 0.095526 | 297098.904 | 153296.0775 | 0 | 3.3489 | 114495.8188 | 0 | 29303.6588 | 0 | 0.15656 | 0.18283
9 | 4.63 | 0.10747 | 369321.7405 | 191134.9767 | 0 | 26.6507 | 141072.6699 | 0 | 37087.4432 | 0 | 0.15623 | 0.18283
10 | 5.1444 | 0.11941 | 448212.3606 | 232854.8204 | 0 | 142.7102 | 169427.8632 | 0 | 45786.9669 | 0 | 0.15594 | 0.18283
11 | 5.6589 | 0.13135 | 533659.9881 | 278409.3996 | 0 | 571.1155 | 199277.243 | 0 | 55402.2299 | 0 | 0.15568 | 0.18283
12 | 6.1733 | 0.14329 | 625860.7492 | 327757.6325 | 0 | 1833.2306 | 230336.6538 | 0 | 65933.2323 | 0 | 0.15545 | 0.18283
13 | 6.6878 | 0.15523 | 725523.4276 | 380862.5953 | 0 | 4958.9184 | 262321.9399 | 0 | 77379.974 | 0 | 0.15525 | 0.18283
14 | 7.2022 | 0.16717 | 834095.7166 | 437690.8004 | 0 | 11713.5154 | 294948.9457 | 0 | 89742.4551 | 0 | 0.15506 | 0.18283
15 | 7.7167 | 0.17911 | 953970.0766 | 498211.6435 | 0 | 24804.2421 | 327933.5156 | 0 | 103020.6755 | 0 | 0.15489 | 0.18283
16 | 8.2311 | 0.19105 | 1088648.6092 | 562396.9725 | 0 | 48045.5075 | 360991.494 | 0 | 117214.6352 | 0 | 0.15473 | 0.18283
17 | 8.7456 | 0.20299 | 1242740.1859 | 630220.745 | 0 | 86356.3814 | 393838.7252 | 0 | 132324.3343 | 0 | 0.15458 | 0.18283
18 | 9.26 | 0.21493 | 1421885.9081 | 701658.7503 | 0 | 145686.3314 | 426191.0538 | 0 | 148349.7727 | 0 | 0.15445 | 0.18283
19 | 9.7744 | 0.22687 | 1635462.4656 | 776688.3833 | 0 | 235718.8079 | 457764.324 | 0 | 165290.9504 | 0 | 0.15432 | 0.18283
NOTES & WARNINGS H&M CALCULATION
SHIP DOES NOT ADHERE TO LCB BETWEEN -5% AND +5%
Selected step size (dt) | 1
Wetted surface area measured from Rhino model
Half waterline entrance angle measured from Rhino model
Wake and thrust deduction factor calculated using HMT 1984 method
Number of propellers | 1
Propeller diameter | 8
Chosen stern coefficient | -25
No bulb
No bow/stern thrusters
Deviation of IE_model in % of IE by regressive approach of Holtrop84 | 47
Deviation of Swet_model in % of S by regressive approach of Holtrop84 | -2
Deck is 3001 mm from WL