## 0.1
Loa [m] | 190
B [m] | 28.398
H [m] | 14.099
Lpp [m] | 178.076
Lwl [m] | 12.115
X midship aft [m] | 38.999
X midship fwd [m] | 96.339
Bilge Radius [m] | 12.7
LOADING CONDITION
T moulded [m] | 0.099
T aft at app [m] | 0.099
T fwd at fpp [m] | 0.099
heel [deg] | 0
WATERLINE ENTRANCE ANGLE:
Waterline Entrace angle (WEA) [deg]
Location of WEA [%Bwl] | 45
XYZ location of WEA [m]
VOLUME RELATED DATA (MOULDED)
Buoyant Volume [m3] | 0.138
Total Volume [m3] | 41512.895
COB [m] | 164.863 | 0 | 0.077
COV Total [m] | 79.365 | 0 | 8.593
Cb_pp [-] | 0.0143
Cb_wl [-] | 0.2103
DATA OF UNDERWATER AREAS
Water Plane Area [m2] | 4.553
COF [m] | 163.916 | 0 | 0.099
Inertia WPA around COF [m4] | 0.079 | 35.118 | 35.197
Wetted Shell Area [m2] | 4.724
Wetted Transom Area [m2] | 0
Am [m2] | 0.021
FORE PEAK TANK (BALLAST WATER)
Volume water ballast [m3] | 985.414
COV WB [m] | 153.173 | 0 | 3.276
Position of tank BHD [m] | 140.633
Height of WB [% of D] | 38
Area WB plane [m2] | 279.389
COA WB plane [m] | 153.493 | 0 | 5.358
Inertia WB plane [m4] | 2397.193 | 21576.663 | 23973.856
BUOYANT CROSS SECTION AREAS
Number of rows | 22
x_in_m | crossarea_in_m2
157.458 | 0
158.035 | 0
158.612 | 0.001
159.189 | 0.002
159.766 | 0.003
160.343 | 0.005
160.92 | 0.007
161.497 | 0.009
162.073 | 0.011
162.65 | 0.013
163.227 | 0.016
163.804 | 0.017
164.381 | 0.019
164.958 | 0.02
165.535 | 0.021
166.112 | 0.021
166.689 | 0.021
167.265 | 0.019
167.842 | 0.016
168.419 | 0.011
168.996 | 0.005
169.573 | 0
TOTAL CROSS SECTION AREAS
Number of rows | 22
x_in_m | crossarea_in_m2
-11.367 | 79.97
-2.319 | 114.196
6.729 | 149.592
15.776 | 184.561
24.824 | 217.8
33.872 | 248.04
42.919 | 274.023
51.967 | 294.539
61.014 | 308.521
70.062 | 315.218
79.11 | 314.498
88.157 | 307.317
97.205 | 295.79
106.252 | 280.554
115.3 | 261.736
124.348 | 239.956
133.395 | 215.911
142.443 | 189.021
151.491 | 156.214
160.538 | 114.392
169.586 | 60.723
178.633 | 0
BALLAST TANK FILLING CROSS SECTION AREAS
Number of rows | 5
x_in_m | crossarea_in_m2
140.633 | 48.824
149.528 | 40.204
158.424 | 29.665
167.319 | 16.236
176.214 | 0
DATA OF SHELL PLATING WRT LONGITUDINAL BENDING (INERTIA AROUND CENTROID):
Mean shell thickness [mm] | 1
Number of rows | 22
X [m] | OUTLINE LENGTH [m] | CROSS SECTION AREA OF SHELL PLATING [m2] | CENTROID_X[m] | CENTROID_Y[m] | CENTROID_Z[m] | INERTIA_X[m4] | INERTIA_Y[m4] | INERTIA_Z[m4] | Z_Keel[m] | Z_DECK[m]
-11.367 | 47.718 | 0.048 | -11.367 | 0.001 | 12.305 | 2.327 | 0.17 | 2.157 | 9.772 | 14.1
-2.319 | 51.166 | 0.051 | -2.319 | 0 | 11.606 | 2.903 | 0.343 | 2.56 | 8.091 | 14.1
6.729 | 55.212 | 0.055 | 6.729 | 0.001 | 10.968 | 3.682 | 0.571 | 3.111 | 6.538 | 14.1
15.776 | 59.14 | 0.059 | 15.776 | 0 | 10.397 | 4.559 | 0.84 | 3.72 | 5.121 | 14.1
24.824 | 62.735 | 0.063 | 24.824 | 0.001 | 9.893 | 5.474 | 1.134 | 4.34 | 3.853 | 14.1
33.872 | 65.872 | 0.066 | 33.872 | -0.001 | 9.459 | 6.364 | 1.434 | 4.931 | 2.75 | 14.1
42.919 | 68.455 | 0.068 | 42.919 | 0.003 | 9.101 | 7.17 | 1.714 | 5.456 | 1.827 | 14.1
51.967 | 70.4 | 0.07 | 51.967 | 0.007 | 8.818 | 7.814 | 1.954 | 5.86 | 1.1 | 14.1
61.014 | 71.629 | 0.072 | 61.014 | -0.001 | 8.619 | 8.237 | 2.129 | 6.108 | 0.581 | 14.1
70.062 | 72.083 | 0.072 | 70.062 | -0.009 | 8.496 | 8.414 | 2.228 | 6.186 | 0.272 | 14.1
79.11 | 71.741 | 0.072 | 79.11 | -0.005 | 8.442 | 8.299 | 2.246 | 6.052 | 0.157 | 14.1
88.157 | 70.669 | 0.071 | 88.157 | -0.005 | 8.455 | 7.94 | 2.193 | 5.747 | 0.184 | 14.1
97.205 | 69.046 | 0.069 | 97.205 | 0.001 | 8.484 | 7.411 | 2.106 | 5.305 | 0.259 | 14.1
106.252 | 66.936 | 0.067 | 106.252 | -0.001 | 8.527 | 6.743 | 1.998 | 4.745 | 0.333 | 14.1
115.3 | 64.384 | 0.064 | 115.3 | 0 | 8.586 | 5.982 | 1.875 | 4.107 | 0.386 | 14.1
124.348 | 61.518 | 0.062 | 124.348 | -0.001 | 8.661 | 5.18 | 1.745 | 3.435 | 0.396 | 14.1
133.395 | 58.498 | 0.058 | 133.395 | 0 | 8.75 | 4.395 | 1.618 | 2.776 | 0.351 | 14.1
142.443 | 55.291 | 0.055 | 142.443 | -0.001 | 8.843 | 3.627 | 1.488 | 2.139 | 0.262 | 14.1
151.491 | 50.996 | 0.051 | 151.491 | -0.001 | 8.87 | 2.769 | 1.324 | 1.445 | 0.161 | 14.1
160.538 | 44.879 | 0.045 | 160.538 | 0 | 8.758 | 1.839 | 1.101 | 0.738 | 0.068 | 14.1
169.586 | 36.799 | 0.037 | 169.586 | 0 | 8.472 | 0.991 | 0.792 | 0.198 | 0.1 | 14.1
178.633 | 0 | 0 | 178.633 | 0 | 14.097 | 0 | 0 | 0 | 0 | 0
INPUT DATA
Loa [m] | 190
Boa [m] | 28.4
Doa [m] | 14.1
Tmoulded [m] | 0.099
Lpp/L0.85H [-] | 0.94
% Length aft Shoulder [%] | 80
Midship Length [m] | 57340.631
Location of midship [% of Lpp] | 38
Bilge Radius [m] | 12.7
% Length fwd shoulder [%] | 50
Location of bow intermediate curve [%] | 25
Bow tangency shear angle [deg] | 4
heel [deg] | 0
trim [deg] | 0
mean shell thickness [mm] | 1
Number of ordinates [-] | 12
number of waterlines [-] | 5
number of buttocks [-] | 5
Entrance angle factor [% of Bwl] | 45
X division method [-] | 1
Flip loft surface [-] | 0
WARNING: an endpoint of a curve is inside the rectangle BH
WARNING: The Z value of point 1-3 of the bow intermediate curve is not zero
RESISTANCE ESTIMATION BY METHOD HOLTROP & MENNEN 1982 & 1984
DESIGN SPEED DATA
V [kn] | V [m/s] | Fn | Rtot [N] | R_visc [N] | R_app [N] | R_w [N] | R_TR [N] | R_b [N] | R_A [N] | R_BTO [N] | w[-] | t[-]
<null>
RESISTANCE TABLE BY METHOD HOLTROP & MENNEN 1982 & 1984
Number of rows | 1
V [kn] | V [m/s] | Fn | Rtot [N] | R_visc [N] | R_app [N] | R_w [N] | R_TR [N] | R_b [N] | R_A [N] | R_BTO [N] | w[-] | t[-]
Runtime error SystemExitException: Position of LCB too far FWD
Traceback:
line 75 | in script
NOTES & WARNINGS H&M CALCULATION
None
None
Deck is 14001 mm from WL
6.7 | 3.4468 | 0.079948 | 88516.697 | 63336.6451 | 0 | 1.7895 | 13610.6777 | 0 | 11567.5846 | 0 | 0.1475 | 0.17422
6.8 | 3.4982 | 0.081141 | 90974.5932 | 65116.9772 | 0 | 2.2901 | 13939.8634 | 0 | 11915.4625 | 0 | 0.14741 | 0.17422
6.9 | 3.5497 | 0.082334 | 93462.1531 | 66920.3835 | 0 | 2.9108 | 14270.3646 | 0 | 12268.4942 | 0 | 0.14734 | 0.17422
7 | 3.6011 | 0.083527 | 95979.2578 | 68746.8252 | 0 | 3.6757 | 14602.0773 | 0 | 12626.6796 | 0 | 0.14726 | 0.17422
7.1 | 3.6526 | 0.084721 | 98525.793 | 70596.2639 | 0 | 4.6127 | 14934.8976 | 0 | 12990.0187 | 0 | 0.14718 | 0.17422
7.2 | 3.704 | 0.085914 | 101101.6493 | 72468.6622 | 0 | 5.754 | 15268.7215 | 0 | 13358.5116 | 0 | 0.14711 | 0.17422
7.3 | 3.7554 | 0.087107 | 103706.7226 | 74363.983 | 0 | 7.1364 | 15603.4449 | 0 | 13732.1583 | 0 | 0.14703 | 0.17422
7.4 | 3.8069 | 0.0883 | 106340.9147 | 76282.1899 | 0 | 8.8022 | 15938.964 | 0 | 14110.9586 | 0 | 0.14696 | 0.17422
7.5 | 3.8583 | 0.089494 | 109004.1338 | 78223.2472 | 0 | 10.7991 | 16275.1746 | 0 | 14494.9128 | 0 | 0.14689 | 0.17422
7.6 | 3.9098 | 0.090687 | 111696.2949 | 80187.1197 | 0 | 13.1816 | 16611.973 | 0 | 14884.0207 | 0 | 0.14682 | 0.17422
7.7 | 3.9612 | 0.09188 | 114417.3204 | 82173.7725 | 0 | 16.0106 | 16949.2549 | 0 | 15278.2823 | 0 | 0.14675 | 0.17422
7.8 | 4.0127 | 0.093073 | 117167.1408 | 84183.1717 | 0 | 19.3549 | 17286.9166 | 0 | 15677.6977 | 0 | 0.14668 | 0.17422
7.9 | 4.0641 | 0.094266 | 119945.6953 | 86215.2834 | 0 | 23.2911 | 17624.854 | 0 | 16082.2668 | 0 | 0.14661 | 0.17422
8 | 4.1156 | 0.09546 | 122752.9322 | 88270.0747 | 0 | 27.9048 | 17962.963 | 0 | 16491.9897 | 0 | 0.14655 | 0.17422
8.1 | 4.167 | 0.096653 | 125588.8098 | 90347.5127 | 0 | 33.291 | 18301.1399 | 0 | 16906.8663 | 0 | 0.14648 | 0.17422
8.2 | 4.2184 | 0.097846 | 128453.297 | 92447.5654 | 0 | 39.5545 | 18639.2804 | 0 | 17326.8966 | 0 | 0.14642 | 0.17422
8.3 | 4.2699 | 0.099039 | 131346.3739 | 94570.2011 | 0 | 46.8113 | 18977.2808 | 0 | 17752.0807 | 0 | 0.14635 | 0.17422
8.4 | 4.3213 | 0.10023 | 134268.0326 | 96715.3884 | 0 | 55.1887 | 19315.0369 | 0 | 18182.4186 | 0 | 0.14629 | 0.17422
8.5 | 4.3728 | 0.10143 | 137218.2777 | 98883.0965 | 0 | 64.8261 | 19652.4449 | 0 | 18617.9102 | 0 | 0.14623 | 0.17422
8.6 | 4.4242 | 0.10262 | 140197.1273 | 101073.295 | 0 | 75.8761 | 19989.4006 | 0 | 19058.5555 | 0 | 0.14617 | 0.17422
8.7 | 4.4757 | 0.10381 | 143204.6135 | 103285.954 | 0 | 88.5046 | 20325.8003 | 0 | 19504.3546 | 0 | 0.14611 | 0.17422
8.8 | 4.5271 | 0.10501 | 146240.7832 | 105521.0438 | 0 | 102.8922 | 20661.5397 | 0 | 19955.3075 | 0 | 0.14605 | 0.17422
8.9 | 4.5786 | 0.1062 | 149305.6989 | 107778.5353 | 0 | 119.2345 | 20996.5151 | 0 | 20411.4141 | 0 | 0.14599 | 0.17422
9 | 4.63 | 0.10739 | 152399.4392 | 110058.3996 | 0 | 137.7428 | 21330.6224 | 0 | 20872.6744 | 0 | 0.14594 | 0.17422
9.1 | 4.6814 | 0.10859 | 155522.0996 | 112360.6083 | 0 | 158.6452 | 21663.7576 | 0 | 21339.0885 | 0 | 0.14588 | 0.17422
9.2 | 4.7329 | 0.10978 | 158673.7932 | 114685.1334 | 0 | 182.1868 | 21995.8167 | 0 | 21810.6563 | 0 | 0.14582 | 0.17422
9.3 | 4.7843 | 0.11097 | 161854.6518 | 117031.9472 | 0 | 208.631 | 22326.6958 | 0 | 22287.3779 | 0 | 0.14577 | 0.17422
9.4 | 4.8358 | 0.11217 | 165064.8257 | 119401.0222 | 0 | 238.2594 | 22656.2908 | 0 | 22769.2532 | 0 | 0.14571 | 0.17422
9.5 | 4.8872 | 0.11336 | 168304.4852 | 121792.3316 | 0 | 271.3735 | 22984.4979 | 0 | 23256.2823 | 0 | 0.14566 | 0.17422
9.6 | 4.9387 | 0.11455 | 171573.821 | 124205.8485 | 0 | 308.2944 | 23311.2129 | 0 | 23748.4651 | 0 | 0.14561 | 0.17422
9.7 | 4.9901 | 0.11574 | 174873.0444 | 126641.5468 | 0 | 349.364 | 23636.332 | 0 | 24245.8017 | 0 | 0.14556 | 0.17422
9.8 | 5.0416 | 0.11694 | 178202.3888 | 129099.4003 | 0 | 394.9454 | 23959.7511 | 0 | 24748.292 | 0 | 0.1455 | 0.17422
9.9 | 5.093 | 0.11813 | 181562.1094 | 131579.3833 | 0 | 445.4237 | 24281.3663 | 0 | 25255.936 | 0 | 0.14545 | 0.17422
10 | 5.1444 | 0.11932 | 184952.4843 | 134081.4703 | 0 | 501.2065 | 24601.0736 | 0 | 25768.7338 | 0 | 0.1454 | 0.17422
10.1 | 5.1959 | 0.12052 | 188373.8149 | 136605.6364 | 0 | 562.7241 | 24918.769 | 0 | 26286.6854 | 0 | 0.14535 | 0.17422
10.2 | 5.2473 | 0.12171 | 191826.4265 | 139151.8567 | 0 | 630.4306 | 25234.3485 | 0 | 26809.7907 | 0 | 0.1453 | 0.17422
10.3 | 5.2988 | 0.1229 | 195310.6686 | 141720.1065 | 0 | 704.8042 | 25547.7082 | 0 | 27338.0497 | 0 | 0.14526 | 0.17422
10.4 | 5.3502 | 0.1241 | 198826.9156 | 144310.3617 | 0 | 786.3473 | 25858.744 | 0 | 27871.4625 | 0 | 0.14521 | 0.17422
10.5 | 5.4017 | 0.12529 | 202375.567 | 146922.5983 | 0 | 875.5876 | 26167.352 | 0 | 28410.029 | 0 | 0.14516 | 0.17422
10.6 | 5.4531 | 0.12648 | 205957.0479 | 149556.7926 | 0 | 973.0778 | 26473.4281 | 0 | 28953.7493 | 0 | 0.14511 | 0.17422
10.7 | 5.5046 | 0.12768 | 209571.8095 | 152212.921 | 0 | 1079.3966 | 26776.8685 | 0 | 29502.6234 | 0 | 0.14507 | 0.17422
10.8 | 5.556 | 0.12887 | 213220.3293 | 154890.9605 | 0 | 1195.1486 | 27077.5691 | 0 | 30056.6511 | 0 | 0.14502 | 0.17422
10.9 | 5.6074 | 0.13006 | 216903.1114 | 157590.888 | 0 | 1320.9647 | 27375.426 | 0 | 30615.8327 | 0 | 0.14498 | 0.17422
11 | 5.6589 | 0.13126 | 220620.6866 | 160312.6808 | 0 | 1457.5027 | 27670.3351 | 0 | 31180.1679 | 0 | 0.14493 | 0.17422
11.1 | 5.7103 | 0.13245 | 224373.6131 | 163056.3166 | 0 | 1605.447 | 27962.1926 | 0 | 31749.657 | 0 | 0.14489 | 0.17422
11.2 | 5.7618 | 0.13364 | 228162.4761 | 165821.773 | 0 | 1765.5092 | 28250.8943 | 0 | 32324.2997 | 0 | 0.14484 | 0.17422
11.3 | 5.8132 | 0.13484 | 231987.8887 | 168609.0281 | 0 | 1938.4281 | 28536.3363 | 0 | 32904.0962 | 0 | 0.1448 | 0.17422
11.4 | 5.8647 | 0.13603 | 235850.4912 | 171418.0601 | 0 | 2124.9699 | 28818.4147 | 0 | 33489.0465 | 0 | 0.14476 | 0.17422
11.5 | 5.9161 | 0.13722 | 239750.9517 | 174248.8475 | 0 | 2325.9282 | 29097.0255 | 0 | 34079.1505 | 0 | 0.14472 | 0.17422
11.6 | 5.9676 | 0.13842 | 243689.9661 | 177101.369 | 0 | 2542.1242 | 29372.0646 | 0 | 34674.4082 | 0 | 0.14467 | 0.17422
11.7 | 6.019 | 0.13961 | 247668.258 | 179975.6035 | 0 | 2774.4067 | 29643.4281 | 0 | 35274.8197 | 0 | 0.14463 | 0.17422
11.8 | 6.0704 | 0.1408 | 251686.5789 | 182871.53 | 0 | 3023.6519 | 29911.012 | 0 | 35880.385 | 0 | 0.14459 | 0.17422
11.9 | 6.1219 | 0.142 | 255745.7078 | 185789.1279 | 0 | 3290.7634 | 30174.7124 | 0 | 36491.104 | 0 | 0.14455 | 0.17422
12 | 6.1733 | 0.14319 | 259846.4513 | 188728.3768 | 0 | 3576.6726 | 30434.4252 | 0 | 37106.9767 | 0 | 0.14451 | 0.17422
12.1 | 6.2248 | 0.14438 | 263989.6437 | 191689.2563 | 0 | 3882.3378 | 30690.0465 | 0 | 37728.0032 | 0 | 0.14447 | 0.17422
12.2 | 6.2762 | 0.14558 | 268176.1466 | 194671.7463 | 0 | 4208.7446 | 30941.4723 | 0 | 38354.1834 | 0 | 0.14443 | 0.17422
12.3 | 6.3277 | 0.14677 | 272406.8487 | 197675.827 | 0 | 4556.9057 | 31188.5985 | 0 | 38985.5174 | 0 | 0.14439 | 0.17422
12.4 | 6.3791 | 0.14796 | 276682.6656 | 200701.4786 | 0 | 4927.8605 | 31431.3213 | 0 | 39622.0051 | 0 | 0.14435 | 0.17422
12.5 | 6.4306 | 0.14916 | 281004.5398 | 203748.6817 | 0 | 5322.6749 | 31669.5367 | 0 | 40263.6466 | 0 | 0.14432 | 0.17422
12.6 | 6.482 | 0.15035 | 285373.4403 | 206817.4169 | 0 | 5742.441 | 31903.1406 | 0 | 40910.4418 | 0 | 0.14428 | 0.17422
12.7 | 6.5334 | 0.15154 | 289790.3618 | 209907.665 | 0 | 6188.277 | 32132.0291 | 0 | 41562.3908 | 0 | 0.14424 | 0.17422
12.8 | 6.5849 | 0.15274 | 294256.3254 | 213019.4071 | 0 | 6661.3266 | 32356.0981 | 0 | 42219.4935 | 0 | 0.1442 | 0.17422
12.9 | 6.6363 | 0.15393 | 298772.3772 | 216152.6244 | 0 | 7162.759 | 32575.2438 | 0 | 42881.75 | 0 | 0.14417 | 0.17422
13 | 6.6878 | 0.15512 | 303339.5886 | 219307.2983 | 0 | 7693.768 | 32789.3622 | 0 | 43549.1602 | 0 | 0.14413 | 0.17422
13.1 | 6.7392 | 0.15632 | 307959.0556 | 222483.4102 | 0 | 8255.5722 | 32998.3491 | 0 | 44221.7241 | 0 | 0.14409 | 0.17422
13.2 | 6.7907 | 0.15751 | 312631.8987 | 225680.9418 | 0 | 8849.4143 | 33202.1008 | 0 | 44899.4418 | 0 | 0.14406 | 0.17422
13.3 | 6.8421 | 0.1587 | 317359.2625 | 228899.8752 | 0 | 9476.5609 | 33400.5131 | 0 | 45582.3133 | 0 | 0.14402 | 0.17422
13.4 | 6.8936 | 0.1599 | 322142.3151 | 232140.1921 | 0 | 10138.3023 | 33593.4822 | 0 | 46270.3385 | 0 | 0.14399 | 0.17422
13.5 | 6.945 | 0.16109 | 326982.2477 | 235401.875 | 0 | 10835.9514 | 33780.9039 | 0 | 46963.5174 | 0 | 0.14395 | 0.17422
13.6 | 6.9964 | 0.16228 | 331880.2741 | 238684.9059 | 0 | 11570.8436 | 33962.6745 | 0 | 47661.8501 | 0 | 0.14392 | 0.17422
13.7 | 7.0479 | 0.16347 | 336837.6297 | 241989.2676 | 0 | 12344.3359 | 34138.6897 | 0 | 48365.3365 | 0 | 0.14388 | 0.17422
13.8 | 7.0993 | 0.16467 | 341855.5703 | 245314.9425 | 0 | 13157.8053 | 34308.8458 | 0 | 49073.9767 | 0 | 0.14385 | 0.17422
13.9 | 7.1508 | 0.16586 | 346935.3712 | 248661.9135 | 0 | 14012.6485 | 34473.0386 | 0 | 49787.7706 | 0 | 0.14382 | 0.17422
14 | 7.2022 | 0.16705 | 352078.3259 | 252030.1635 | 0 | 14910.2798 | 34631.1643 | 0 | 50506.7183 | 0 | 0.14378 | 0.17422
14.1 | 7.2537 | 0.16825 | 357285.745 | 255419.6756 | 0 | 15852.1309 | 34783.1188 | 0 | 51230.8197 | 0 | 0.14375 | 0.17422
14.2 | 7.3051 | 0.16944 | 362558.9562 | 258830.4329 | 0 | 16839.6503 | 34928.7982 | 0 | 51960.0749 | 0 | 0.14372 | 0.17422
14.3 | 7.3566 | 0.17063 | 367899.3043 | 262262.4188 | 0 | 17874.3032 | 35068.0984 | 0 | 52694.4838 | 0 | 0.14369 | 0.17422
14.4 | 7.408 | 0.17183 | 373308.1523 | 265715.6169 | 0 | 18957.5734 | 35200.9155 | 0 | 53434.0465 | 0 | 0.14365 | 0.17422
14.5 | 7.4594 | 0.17302 | 378786.8836 | 269190.0107 | 0 | 20090.9645 | 35327.1456 | 0 | 54178.7629 | 0 | 0.14362 | 0.17422
14.6 | 7.5109 | 0.17421 | 384336.9046 | 272685.5839 | 0 | 21276.0031 | 35446.6845 | 0 | 54928.633 | 0 | 0.14359 | 0.17422
14.7 | 7.5623 | 0.17541 | 389959.6471 | 276202.3205 | 0 | 22514.2412 | 35559.4284 | 0 | 55683.6569 | 0 | 0.14356 | 0.17422
14.8 | 7.6138 | 0.1766 | 395656.5709 | 279740.2045 | 0 | 23807.2586 | 35665.2733 | 0 | 56443.8346 | 0 | 0.14353 | 0.17422
14.9 | 7.6652 | 0.17779 | 401429.1643 | 283299.2199 | 0 | 25156.6632 | 35764.1151 | 0 | 57209.166 | 0 | 0.1435 | 0.17422
15 | 7.7167 | 0.17899 | 407278.9424 | 286879.3511 | 0 | 26564.0902 | 35855.85 | 0 | 57979.6511 | 0 | 0.14347 | 0.17422
15.1 | 7.7681 | 0.18018 | 413207.4431 | 290480.5825 | 0 | 28031.1968 | 35940.3738 | 0 | 58755.29 | 0 | 0.14344 | 0.17422
15.2 | 7.8196 | 0.18137 | 419216.2191 | 294102.8984 | 0 | 29559.6553 | 36017.5827 | 0 | 59536.0826 | 0 | 0.14341 | 0.17422
15.3 | 7.871 | 0.18257 | 425306.8267 | 297746.2836 | 0 | 31151.1414 | 36087.3727 | 0 | 60322.029 | 0 | 0.14338 | 0.17422
15.4 | 7.9224 | 0.18376 | 431480.8125 | 301410.7229 | 0 | 32807.3207 | 36149.6397 | 0 | 61113.1292 | 0 | 0.14335 | 0.17422
15.5 | 7.9739 | 0.18495 | 437739.6975 | 305096.2009 | 0 | 34529.8337 | 36204.2798 | 0 | 61909.383 | 0 | 0.14332 | 0.17422
15.6 | 8.0253 | 0.18615 | 444084.9626 | 308802.7028 | 0 | 36320.2801 | 36251.1891 | 0 | 62710.7907 | 0 | 0.14329 | 0.17422
15.7 | 8.0768 | 0.18734 | 450518.0356 | 312530.2136 | 0 | 38180.2066 | 36290.2634 | 0 | 63517.352 | 0 | 0.14326 | 0.17422
15.8 | 8.1282 | 0.18853 | 457040.2832 | 316278.7184 | 0 | 40111.0987 | 36321.3989 | 0 | 64329.0671 | 0 | 0.14323 | 0.17422
15.9 | 8.1797 | 0.18973 | 463653.009 | 320048.2027 | 0 | 42114.3787 | 36344.4916 | 0 | 65145.936 | 0 | 0.1432 | 0.17422
16 | 8.2311 | 0.19092 | 470357.4613 | 323838.6517 | 0 | 44191.4135 | 36359.4374 | 0 | 65967.9586 | 0 | 0.14317 | 0.17422
16.1 | 8.2826 | 0.19211 | 477154.8493 | 327650.0511 | 0 | 46343.5308 | 36366.1325 | 0 | 66795.135 | 0 | 0.14314 | 0.17422
16.2 | 8.334 | 0.19331 | 484046.3703 | 331482.3863 | 0 | 48572.0461 | 36364.4728 | 0 | 67627.4651 | 0 | 0.14312 | 0.17422
16.3 | 8.3854 | 0.1945 | 491033.2454 | 335335.6433 | 0 | 50878.2989 | 36354.3543 | 0 | 68464.9489 | 0 | 0.14309 | 0.17422
16.4 | 8.4369 | 0.19569 | 498116.7636 | 339209.8077 | 0 | 53263.6963 | 36335.6731 | 0 | 69307.5865 | 0 | 0.14306 | 0.17422
16.5 | 8.4883 | 0.19689 | 505298.329 | 343104.8655 | 0 | 55729.7605 | 36308.3251 | 0 | 70155.3779 | 0 | 0.14303 | 0.17422
16.6 | 8.5398 | 0.19808 | 512579.5104 | 347020.8028 | 0 | 58278.1782 | 36272.2064 | 0 | 71008.3229 | 0 | 0.14301 | 0.17422
16.7 | 8.5912 | 0.19927 | 519962.0866 | 350957.6057 | 0 | 60910.8461 | 36227.2131 | 0 | 71866.4218 | 0 | 0.14298 | 0.17422
16.8 | 8.6427 | 0.20047 | 527448.0833 | 354915.2603 | 0 | 63629.9076 | 36173.2411 | 0 | 72729.6744 | 0 | 0.14295 | 0.17422
16.9 | 8.6941 | 0.20166 | 535039.7984 | 358893.753 | 0 | 66437.7784 | 36110.1864 | 0 | 73598.0807 | 0 | 0.14293 | 0.17422
17 | 8.7456 | 0.20285 | 542739.8102 | 362893.0702 | 0 | 69337.1541 | 36037.9451 | 0 | 74471.6408 | 0 | 0.1429 | 0.17422
17.1 | 8.797 | 0.20405 | 550550.966 | 366913.1985 | 0 | 72330.9998 | 35956.4132 | 0 | 75350.3546 | 0 | 0.14288 | 0.17422
17.2 | 8.8484 | 0.20524 | 558476.3498 | 370954.1244 | 0 | 75422.5166 | 35865.4866 | 0 | 76234.2222 | 0 | 0.14285 | 0.17422
17.3 | 8.8999 | 0.20643 | 566519.227 | 375015.8345 | 0 | 78615.0874 | 35765.0615 | 0 | 77123.2435 | 0 | 0.14282 | 0.17422
17.4 | 8.9513 | 0.20762 | 574682.9684 | 379098.3158 | 0 | 81912.2002 | 35655.0339 | 0 | 78017.4185 | 0 | 0.1428 | 0.17422
17.5 | 9.0028 | 0.20882 | 582970.9548 | 383201.555 | 0 | 85317.3528 | 35535.2997 | 0 | 78916.7474 | 0 | 0.14277 | 0.17422
17.6 | 9.0542 | 0.21001 | 591386.4655 | 387325.5391 | 0 | 88833.9415 | 35405.7549 | 0 | 79821.2299 | 0 | 0.14275 | 0.17422
17.7 | 9.1057 | 0.2112 | 599932.5561 | 391470.2552 | 0 | 92465.139 | 35266.2957 | 0 | 80730.8662 | 0 | 0.14272 | 0.17422
17.8 | 9.1571 | 0.2124 | 608611.9314 | 395635.6903 | 0 | 96213.7669 | 35116.818 | 0 | 81645.6563 | 0 | 0.1427 | 0.17422
17.9 | 9.2086 | 0.21359 | 617426.8183 | 399821.8317 | 0 | 100082.1687 | 34957.2178 | 0 | 82565.6001 | 0 | 0.14267 | 0.17422
18 | 9.26 | 0.21478 | 626378.8465 | 404028.6667 | 0 | 104072.091 | 34787.3912 | 0 | 83490.6976 | 0 | 0.14265 | 0.17422
18.1 | 9.3114 | 0.21598 | 635468.9444 | 408256.1826 | 0 | 108184.5788 | 34607.2341 | 0 | 84420.9489 | 0 | 0.14262 | 0.17422
18.2 | 9.3629 | 0.21717 | 644697.255 | 412504.367 | 0 | 112419.8914 | 34416.6426 | 0 | 85356.3539 | 0 | 0.1426 | 0.17422
18.3 | 9.4143 | 0.21836 | 654063.0789 | 416773.2073 | 0 | 116777.4462 | 34215.5127 | 0 | 86296.9127 | 0 | 0.14258 | 0.17422
18.4 | 9.4658 | 0.21956 | 663564.8503 | 421062.6911 | 0 | 121255.7935 | 34003.7405 | 0 | 87242.6253 | 0 | 0.14255 | 0.17422
18.5 | 9.5172 | 0.22075 | 673200.1479 | 425372.8062 | 0 | 125852.6282 | 33781.2219 | 0 | 88193.4915 | 0 | 0.14253 | 0.17422
18.6 | 9.5687 | 0.22194 | 682965.7451 | 429703.5404 | 0 | 130564.8402 | 33547.8529 | 0 | 89149.5116 | 0 | 0.1425 | 0.17422
18.7 | 9.6201 | 0.22314 | 692857.7001 | 434054.8814 | 0 | 135388.6037 | 33303.5296 | 0 | 90110.6853 | 0 | 0.14248 | 0.17422
18.8 | 9.6716 | 0.22433 | 702871.4843 | 438426.8172 | 0 | 140319.5062 | 33048.148 | 0 | 91077.0129 | 0 | 0.14246 | 0.17422
18.9 | 9.723 | 0.22552 | 713002.1471 | 442819.3359 | 0 | 145352.7129 | 32781.6042 | 0 | 92048.4941 | 0 | 0.14244 | 0.17422
19 | 9.7744 | 0.22672 | 723244.5118 | 447232.4254 | 0 | 150483.1632 | 32503.794 | 0 | 93025.1291 | 0 | 0.14241 | 0.17422
19.1 | 9.8259 | 0.22791 | 733593.3979 | 451666.0739 | 0 | 155705.7924 | 32214.6137 | 0 | 94006.9179 | 0 | 0.14239 | 0.17422
19.2 | 9.8773 | 0.2291 | 744043.8607 | 456120.2697 | 0 | 161015.7715 | 31913.959 | 0 | 94993.8604 | 0 | 0.14237 | 0.17422
19.3 | 9.9288 | 0.2303 | 754591.4404 | 460595.0011 | 0 | 166408.7564 | 31601.7262 | 0 | 95985.9566 | 0 | 0.14234 | 0.17422
19.4 | 9.9802 | 0.23149 | 765232.4115 | 465090.2563 | 0 | 171881.1374 | 31277.8112 | 0 | 96983.2066 | 0 | 0.14232 | 0.17422
19.5 | 10.0317 | 0.23268 | 775964.0238 | 469606.0239 | 0 | 177430.2795 | 30942.11 | 0 | 97985.6104 | 0 | 0.1423 | 0.17422
19.6 | 10.0831 | 0.23388 | 786784.7243 | 474142.2923 | 0 | 183054.7454 | 30594.5186 | 0 | 98993.1679 | 0 | 0.14228 | 0.17422
19.7 | 10.1346 | 0.23507 | 797694.3541 | 478699.0501 | 0 | 188754.4917 | 30234.9331 | 0 | 100005.8791 | 0 | 0.14226 | 0.17422
19.8 | 10.186 | 0.23626 | 808694.3127 | 483276.286 | 0 | 194531.033 | 29863.2495 | 0 | 101023.7441 | 0 | 0.14223 | 0.17422
19.9 | 10.2374 | 0.23746 | 819787.6827 | 487873.9886 | 0 | 200387.5674 | 29479.3638 | 0 | 102046.7628 | 0 | 0.14221 | 0.17422
20 | 10.2889 | 0.23865 | 830979.3145 | 492492.1467 | 0 | 206329.0605 | 29083.172 | 0 | 103074.9353 | 0 | 0.14219 | 0.17422
20.1 | 10.3403 | 0.23984 | 842275.866 | 497130.7492 | 0 | 212362.2851 | 28674.5701 | 0 | 104108.2616 | 0 | 0.14217 | 0.17422
20.2 | 10.3918 | 0.24104 | 853685.7987 | 501789.7849 | 0 | 218495.818 | 28253.4542 | 0 | 105146.7415 | 0 | 0.14215 | 0.17422
20.3 | 10.4432 | 0.24223 | 865219.3313 | 506469.2429 | 0 | 224739.9929 | 27819.7203 | 0 | 106190.3752 | 0 | 0.14213 | 0.17422
20.4 | 10.4947 | 0.24342 | 876888.3538 | 511169.1121 | 0 | 231106.8147 | 27373.2643 | 0 | 107239.1627 | 0 | 0.14211 | 0.17422
20.5 | 10.5461 | 0.24462 | 888706.3048 | 515889.3816 | 0 | 237609.8369 | 26913.9824 | 0 | 108293.1039 | 0 | 0.14208 | 0.17422
20.6 | 10.5976 | 0.24581 | 900688.0169 | 520630.0406 | 0 | 244264.007 | 26441.7704 | 0 | 109352.1989 | 0 | 0.14206 | 0.17422
20.7 | 10.649 | 0.247 | 912849.5358 | 525391.0783 | 0 | 251085.4853 | 25956.5246 | 0 | 110416.4476 | 0 | 0.14204 | 0.17422
20.8 | 10.7004 | 0.2482 | 925207.9162 | 530172.484 | 0 | 258091.4414 | 25458.1407 | 0 | 111485.85 | 0 | 0.14202 | 0.17422
20.9 | 10.7519 | 0.24939 | 937781.0004 | 534974.2469 | 0 | 265299.8322 | 24946.515 | 0 | 112560.4062 | 0 | 0.142 | 0.17422
21 | 10.8033 | 0.25058 | 950587.1841 | 539796.3566 | 0 | 272729.1679 | 24421.5434 | 0 | 113640.1162 | 0 | 0.14198 | 0.17422
21.1 | 10.8548 | 0.25178 | 963645.1713 | 544638.8025 | 0 | 280398.2671 | 23883.1218 | 0 | 114724.9799 | 0 | 0.14196 | 0.17422
21.2 | 10.9062 | 0.25297 | 976973.725 | 549501.574 | 0 | 288326.0073 | 23331.1465 | 0 | 115814.9973 | 0 | 0.14194 | 0.17422
21.3 | 10.9577 | 0.25416 | 990591.4126 | 554384.6607 | 0 | 296531.0702 | 22765.5132 | 0 | 116910.1685 | 0 | 0.14192 | 0.17422
21.4 | 11.0091 | 0.25535 | 1004516.3513 | 559288.0523 | 0 | 305031.6874 | 22186.1182 | 0 | 118010.4935 | 0 | 0.1419 | 0.17422
21.5 | 11.0606 | 0.25655 | 1018765.954 | 564211.7384 | 0 | 313845.3862 | 21592.8573 | 0 | 119115.9721 | 0 | 0.14188 | 0.17422
21.6 | 11.112 | 0.25774 | 1033356.6775 | 569155.7088 | 0 | 322988.7375 | 20985.6266 | 0 | 120226.6046 | 0 | 0.14186 | 0.17422
21.7 | 11.1634 | 0.25893 | 1048303.7743 | 574119.9533 | 0 | 332477.1081 | 20364.3222 | 0 | 121342.3907 | 0 | 0.14184 | 0.17422
21.8 | 11.2149 | 0.26013 | 1063621.0499 | 579104.4616 | 0 | 342324.4176 | 19728.84 | 0 | 122463.3307 | 0 | 0.14182 | 0.17422
21.9 | 11.2663 | 0.26132 | 1079320.6271 | 584109.2238 | 0 | 352542.9028 | 19079.0761 | 0 | 123589.4243 | 0 | 0.1418 | 0.17422
22 | 11.3178 | 0.26251 | 1095412.7175 | 589134.2298 | 0 | 363142.8895 | 18414.9265 | 0 | 124720.6717 | 0 | 0.14178 | 0.17422
22.1 | 11.3692 | 0.26371 | 1111905.405 | 594179.4696 | 0 | 374132.5754 | 17736.2871 | 0 | 125857.0729 | 0 | 0.14177 | 0.17422
22.2 | 11.4207 | 0.2649 | 1128804.4405 | 599244.9332 | 0 | 385517.8254 | 17043.0541 | 0 | 126998.6278 | 0 | 0.14175 | 0.17422
22.3 | 11.4721 | 0.26609 | 1146113.0525 | 604330.6107 | 0 | 397301.9819 | 16335.1234 | 0 | 128145.3365 | 0 | 0.14173 | 0.17422
22.4 | 11.5236 | 0.26729 | 1163831.7762 | 609436.4924 | 0 | 409485.6939 | 15612.3911 | 0 | 129297.1989 | 0 | 0.14171 | 0.17422
22.5 | 11.575 | 0.26848 | 1181958.3038 | 614562.5684 | 0 | 422066.7672 | 14874.7531 | 0 | 130454.215 | 0 | 0.14169 | 0.17422
22.6 | 11.6264 | 0.26967 | 1200487.3594 | 619708.829 | 0 | 435040.0399 | 14122.1056 | 0 | 131616.3849 | 0 | 0.14167 | 0.17422
22.7 | 11.6779 | 0.27087 | 1219410.6036 | 624875.2645 | 0 | 448397.2861 | 13354.3444 | 0 | 132783.7086 | 0 | 0.14165 | 0.17422
22.8 | 11.7293 | 0.27206 | 1238716.5691 | 630061.8654 | 0 | 462127.1521 | 12571.3657 | 0 | 133956.1859 | 0 | 0.14163 | 0.17422
22.9 | 11.7808 | 0.27325 | 1258390.6329 | 635268.6219 | 0 | 476215.1286 | 11773.0654 | 0 | 135133.8171 | 0 | 0.14162 | 0.17422
23 | 11.8322 | 0.27445 | 1278415.0267 | 640495.5246 | 0 | 490643.5605 | 10959.3396 | 0 | 136316.602 | 0 | 0.1416 | 0.17422
23.1 | 11.8837 | 0.27564 | 1298768.8886 | 645742.5639 | 0 | 505391.6998 | 10130.0843 | 0 | 137504.5406 | 0 | 0.14158 | 0.17422
23.2 | 11.9351 | 0.27683 | 1319428.3588 | 651009.7305 | 0 | 520435.7998 | 9285.1954 | 0 | 138697.633 | 0 | 0.14156 | 0.17422
23.3 | 11.9866 | 0.27803 | 1340366.7191 | 656297.015 | 0 | 535749.2558 | 8424.5691 | 0 | 139895.8791 | 0 | 0.14154 | 0.17422
23.4 | 12.038 | 0.27922 | 1361554.5778 | 661604.4079 | 0 | 551302.7895 | 7548.1014 | 0 | 141099.279 | 0 | 0.14153 | 0.17422
23.5 | 12.0894 | 0.28041 | 1382960.0987 | 666931.9001 | 0 | 567064.6778 | 6655.6882 | 0 | 142307.8326 | 0 | 0.14151 | 0.17422
23.6 | 12.1409 | 0.28161 | 1404549.2721 | 672279.4822 | 0 | 583001.0244 | 5747.2255 | 0 | 143521.5399 | 0 | 0.14149 | 0.17422
23.7 | 12.1923 | 0.2828 | 1426286.2261 | 677647.145 | 0 | 599076.0705 | 4822.6095 | 0 | 144740.4011 | 0 | 0.14147 | 0.17422
23.8 | 12.2438 | 0.28399 | 1448133.5728 | 683034.8794 | 0 | 615252.5414 | 3881.736 | 0 | 145964.4159 | 0 | 0.14146 | 0.17422
23.9 | 12.2952 | 0.28519 | 1470052.7861 | 688442.6763 | 0 | 631492.024 | 2924.5012 | 0 | 147193.5845 | 0 | 0.14144 | 0.17422
24 | 12.3467 | 0.28638 | 1492004.603 | 693870.5266 | 0 | 647755.3684 | 1950.8011 | 0 | 148427.9069 | 0 | 0.14142 | 0.17422
NOTES & WARNINGS H&M CALCULATION
SHIP DOES NOT ADHERE TO LCB BETWEEN -5% AND +5%
Selected step size (dt) | 0.1
Wetted surface area measured from Rhino model
Half waterline entrance angle calculated using HMT 1984 method
Wake and thrust deduction factor calculated using HMT 1984 method
Number of propellers | 1
Propeller diameter | 8
Chosen stern coefficient | -1
No bulb
No bow/stern thrusters
Deviation of IE_model in % of IE by regressive approach of Holtrop84 | 45
Deviation of Swet_model in % of S by regressive approach of Holtrop84 | -3
Deck is 2001 mm from WL

## 1
Loa [m] | 190
B [m] | 28.398
H [m] | 14.099
Lpp [m] | 178.076
Lwl [m] | 118.711
X midship aft [m] | 38.999
X midship fwd [m] | 96.339
Bilge Radius [m] | 12.7
LOADING CONDITION
T moulded [m] | 0.999
T aft at app [m] | 0.999
T fwd at fpp [m] | 0.999
heel [deg] | 0
WATERLINE ENTRANCE ANGLE:
Waterline Entrace angle (WEA) [deg]
Location of WEA [%Bwl] | 45
XYZ location of WEA [m]
VOLUME RELATED DATA (MOULDED)
Buoyant Volume [m3] | 423.93
Total Volume [m3] | 41512.895
COB [m] | 101.489 | 0 | 0.708
COV Total [m] | 79.365 | 0 | 8.593
Cb_pp [-] | 0.2036
Cb_wl [-] | 0.3054
DATA OF UNDERWATER AREAS
Water Plane Area [m2] | 907.789
COF [m] | 100.896 | 0 | 0.999
Inertia WPA around COF [m4] | 6536.028 | 785315.493 | 791851.521
Wetted Shell Area [m2] | 936.078
Wetted Transom Area [m2] | 0
Am [m2] | 7.056
FORE PEAK TANK (BALLAST WATER)
Volume water ballast [m3] | 985.414
COV WB [m] | 153.173 | 0 | 3.276
Position of tank BHD [m] | 140.633
Height of WB [% of D] | 38
Area WB plane [m2] | 279.389
COA WB plane [m] | 153.493 | 0 | 5.358
Inertia WB plane [m4] | 2397.193 | 21576.663 | 23973.856
BUOYANT CROSS SECTION AREAS
Number of rows | 22
x_in_m | crossarea_in_m2
53.487 | 0
59.14 | 2.136
64.793 | 4.433
70.446 | 6.102
76.099 | 6.966
81.752 | 7.056
87.405 | 6.57
93.057 | 5.824
98.71 | 5.004
104.363 | 4.18
110.016 | 3.434
115.669 | 2.844
121.322 | 2.463
126.975 | 2.293
132.628 | 2.295
138.281 | 2.404
143.934 | 2.524
149.586 | 2.557
155.239 | 2.422
160.892 | 2.035
166.545 | 1.273
172.198 | 0
TOTAL CROSS SECTION AREAS
Number of rows | 22
x_in_m | crossarea_in_m2
-11.367 | 79.97
-2.319 | 114.196
6.729 | 149.592
15.776 | 184.561
24.824 | 217.8
33.872 | 248.04
42.919 | 274.023
51.967 | 294.539
61.014 | 308.521
70.062 | 315.218
79.11 | 314.498
88.157 | 307.317
97.205 | 295.79
106.252 | 280.554
115.3 | 261.736
124.348 | 239.956
133.395 | 215.911
142.443 | 189.021
151.491 | 156.214
160.538 | 114.392
169.586 | 60.723
178.633 | 0
BALLAST TANK FILLING CROSS SECTION AREAS
Number of rows | 5
x_in_m | crossarea_in_m2
140.633 | 48.824
149.528 | 40.204
158.424 | 29.665
167.319 | 16.236
176.214 | 0
DATA OF SHELL PLATING WRT LONGITUDINAL BENDING (INERTIA AROUND CENTROID):
Mean shell thickness [mm] | 1
Number of rows | 22
X [m] | OUTLINE LENGTH [m] | CROSS SECTION AREA OF SHELL PLATING [m2] | CENTROID_X[m] | CENTROID_Y[m] | CENTROID_Z[m] | INERTIA_X[m4] | INERTIA_Y[m4] | INERTIA_Z[m4] | Z_Keel[m] | Z_DECK[m]
-11.367 | 47.718 | 0.048 | -11.367 | 0.001 | 12.305 | 2.327 | 0.17 | 2.157 | 9.772 | 14.1
-2.319 | 51.166 | 0.051 | -2.319 | 0 | 11.606 | 2.903 | 0.343 | 2.56 | 8.091 | 14.1
6.729 | 55.212 | 0.055 | 6.729 | 0.001 | 10.968 | 3.682 | 0.571 | 3.111 | 6.538 | 14.1
15.776 | 59.14 | 0.059 | 15.776 | 0 | 10.397 | 4.559 | 0.84 | 3.72 | 5.121 | 14.1
24.824 | 62.735 | 0.063 | 24.824 | 0.001 | 9.893 | 5.474 | 1.134 | 4.34 | 3.853 | 14.1
33.872 | 65.872 | 0.066 | 33.872 | -0.001 | 9.459 | 6.364 | 1.434 | 4.931 | 2.75 | 14.1
42.919 | 68.455 | 0.068 | 42.919 | 0.003 | 9.101 | 7.17 | 1.714 | 5.456 | 1.827 | 14.1
51.967 | 70.4 | 0.07 | 51.967 | 0.007 | 8.818 | 7.814 | 1.954 | 5.86 | 1.1 | 14.1
61.014 | 71.629 | 0.072 | 61.014 | -0.001 | 8.619 | 8.237 | 2.129 | 6.108 | 0.581 | 14.1
70.062 | 72.083 | 0.072 | 70.062 | -0.009 | 8.496 | 8.414 | 2.228 | 6.186 | 0.272 | 14.1
79.11 | 71.741 | 0.072 | 79.11 | -0.005 | 8.442 | 8.299 | 2.246 | 6.052 | 0.157 | 14.1
88.157 | 70.669 | 0.071 | 88.157 | -0.005 | 8.455 | 7.94 | 2.193 | 5.747 | 0.184 | 14.1
97.205 | 69.046 | 0.069 | 97.205 | 0.001 | 8.484 | 7.411 | 2.106 | 5.305 | 0.259 | 14.1
106.252 | 66.936 | 0.067 | 106.252 | -0.001 | 8.527 | 6.743 | 1.998 | 4.745 | 0.333 | 14.1
115.3 | 64.384 | 0.064 | 115.3 | 0 | 8.586 | 5.982 | 1.875 | 4.107 | 0.386 | 14.1
124.348 | 61.518 | 0.062 | 124.348 | -0.001 | 8.661 | 5.18 | 1.745 | 3.435 | 0.396 | 14.1
133.395 | 58.498 | 0.058 | 133.395 | 0 | 8.75 | 4.395 | 1.618 | 2.776 | 0.351 | 14.1
142.443 | 55.291 | 0.055 | 142.443 | -0.001 | 8.843 | 3.627 | 1.488 | 2.139 | 0.262 | 14.1
151.491 | 50.996 | 0.051 | 151.491 | -0.001 | 8.87 | 2.769 | 1.324 | 1.445 | 0.161 | 14.1
160.538 | 44.879 | 0.045 | 160.538 | 0 | 8.758 | 1.839 | 1.101 | 0.738 | 0.068 | 14.1
169.586 | 36.799 | 0.037 | 169.586 | 0 | 8.472 | 0.991 | 0.792 | 0.198 | 0.1 | 14.1
178.633 | 0 | 0 | 178.633 | 0 | 14.097 | 0 | 0 | 0 | 0 | 0
INPUT DATA
Loa [m] | 190
Boa [m] | 28.4
Doa [m] | 14.1
Tmoulded [m] | 0.999
Lpp/L0.85H [-] | 0.94
% Length aft Shoulder [%] | 80
Midship Length [m] | 57340.631
Location of midship [% of Lpp] | 38
Bilge Radius [m] | 12.7
% Length fwd shoulder [%] | 50
Location of bow intermediate curve [%] | 25
Bow tangency shear angle [deg] | 4
heel [deg] | 0
trim [deg] | 0
mean shell thickness [mm] | 1
Number of ordinates [-] | 12
number of waterlines [-] | 5
number of buttocks [-] | 5
Entrance angle factor [% of Bwl] | 45
X division method [-] | 1
Flip loft surface [-] | 0
WARNING: an endpoint of a curve is inside the rectangle BH
WARNING: The Z value of point 1-3 of the bow intermediate curve is not zero
RESISTANCE ESTIMATION BY METHOD HOLTROP & MENNEN 1982 & 1984
DESIGN SPEED DATA
V [kn] | V [m/s] | Fn | Rtot [N] | R_visc [N] | R_app [N] | R_w [N] | R_TR [N] | R_b [N] | R_A [N] | R_BTO [N] | w[-] | t[-]
<null>
RESISTANCE TABLE BY METHOD HOLTROP & MENNEN 1982 & 1984
Number of rows | 1
V [kn] | V [m/s] | Fn | Rtot [N] | R_visc [N] | R_app [N] | R_w [N] | R_TR [N] | R_b [N] | R_A [N] | R_BTO [N] | w[-] | t[-]
Runtime error SystemExitException: Position of LCB too far FWD
Traceback:
line 75 | in script
NOTES & WARNINGS H&M CALCULATION
None
None
Deck is 13101 mm from WL
6.8 | 3.4982 | 0.081198 | 77088.3918 | 63174.2787 | 0 | 1.872 | 2213.4153 | 0 | 11698.8259 | 0 | 0.14005 | 0.17373
6.9 | 3.5497 | 0.082392 | 79209.1057 | 64923.8712 | 0 | 2.3854 | 2237.41 | 0 | 12045.439 | 0 | 0.13998 | 0.17373
7 | 3.6011 | 0.083586 | 81355.8773 | 66695.8115 | 0 | 3.0197 | 2259.934 | 0 | 12397.1122 | 0 | 0.1399 | 0.17373
7.1 | 3.6526 | 0.08478 | 83528.6409 | 68490.0623 | 0 | 3.7986 | 2280.9347 | 0 | 12753.8454 | 0 | 0.13984 | 0.17373
7.2 | 3.704 | 0.085974 | 85727.3351 | 70306.5872 | 0 | 4.7495 | 2300.3598 | 0 | 13115.6387 | 0 | 0.13977 | 0.17373
7.3 | 3.7554 | 0.087168 | 87951.9032 | 72145.3504 | 0 | 5.904 | 2318.1568 | 0 | 13482.492 | 0 | 0.1397 | 0.17373
7.4 | 3.8069 | 0.088362 | 90202.2936 | 74006.3165 | 0 | 7.2982 | 2334.2735 | 0 | 13854.4054 | 0 | 0.13963 | 0.17373
7.5 | 3.8583 | 0.089556 | 92478.4602 | 75889.4508 | 0 | 8.9733 | 2348.6573 | 0 | 14231.3788 | 0 | 0.13957 | 0.17373
7.6 | 3.9098 | 0.09075 | 94780.3634 | 77794.7192 | 0 | 10.976 | 2361.2559 | 0 | 14613.4122 | 0 | 0.1395 | 0.17373
7.7 | 3.9612 | 0.091944 | 97107.9696 | 79722.0879 | 0 | 13.3591 | 2372.0168 | 0 | 15000.5057 | 0 | 0.13944 | 0.17373
7.8 | 4.0127 | 0.093138 | 99461.2528 | 81671.5239 | 0 | 16.1819 | 2380.8877 | 0 | 15392.6593 | 0 | 0.13938 | 0.17373
7.9 | 4.0641 | 0.094332 | 101840.1944 | 83642.9944 | 0 | 19.511 | 2387.8162 | 0 | 15789.8729 | 0 | 0.13932 | 0.17373
8 | 4.1156 | 0.095527 | 104244.7842 | 85636.4674 | 0 | 23.4205 | 2392.7497 | 0 | 16192.1465 | 0 | 0.13926 | 0.17373
8.1 | 4.167 | 0.096721 | 106675.0205 | 87651.9111 | 0 | 27.9932 | 2395.636 | 0 | 16599.4802 | 0 | 0.1392 | 0.17373
8.2 | 4.2184 | 0.097915 | 109130.9115 | 89689.2943 | 0 | 33.3206 | 2396.4227 | 0 | 17011.8739 | 0 | 0.13914 | 0.17373
8.3 | 4.2699 | 0.099109 | 111612.4751 | 91748.5863 | 0 | 39.504 | 2395.0572 | 0 | 17429.3277 | 0 | 0.13908 | 0.17373
8.4 | 4.3213 | 0.1003 | 114119.7401 | 93829.7567 | 0 | 46.6546 | 2391.4873 | 0 | 17851.8415 | 0 | 0.13903 | 0.17373
8.5 | 4.3728 | 0.1015 | 116652.7463 | 95932.7755 | 0 | 54.895 | 2385.6604 | 0 | 18279.4154 | 0 | 0.13897 | 0.17373
8.6 | 4.4242 | 0.10269 | 119211.546 | 98057.6134 | 0 | 64.359 | 2377.5243 | 0 | 18712.0493 | 0 | 0.13892 | 0.17373
8.7 | 4.4757 | 0.10389 | 121796.2036 | 100204.2411 | 0 | 75.1928 | 2367.0264 | 0 | 19149.7433 | 0 | 0.13886 | 0.17373
8.8 | 4.5271 | 0.10508 | 124406.7974 | 102372.6301 | 0 | 87.5556 | 2354.1145 | 0 | 19592.4973 | 0 | 0.13881 | 0.17373
8.9 | 4.5786 | 0.10627 | 127043.4192 | 104562.7519 | 0 | 101.62 | 2338.736 | 0 | 20040.3113 | 0 | 0.13876 | 0.17373
9 | 4.63 | 0.10747 | 129706.1757 | 106774.5787 | 0 | 117.5731 | 2320.8386 | 0 | 20493.1854 | 0 | 0.1387 | 0.17373
9.1 | 4.6814 | 0.10866 | 132395.189 | 109008.0827 | 0 | 135.6169 | 2300.3698 | 0 | 20951.1196 | 0 | 0.13865 | 0.17373
9.2 | 4.7329 | 0.10986 | 135110.597 | 111263.237 | 0 | 155.969 | 2277.2774 | 0 | 21414.1138 | 0 | 0.1386 | 0.17373
9.3 | 4.7843 | 0.11105 | 137852.5545 | 113540.0144 | 0 | 178.8634 | 2251.5087 | 0 | 21882.168 | 0 | 0.13855 | 0.17373
9.4 | 4.8358 | 0.11224 | 140621.2335 | 115838.3885 | 0 | 204.5511 | 2223.0115 | 0 | 22355.2823 | 0 | 0.1385 | 0.17373
9.5 | 4.8872 | 0.11344 | 143416.8238 | 118158.3332 | 0 | 233.3006 | 2191.7334 | 0 | 22833.4566 | 0 | 0.13845 | 0.17373
9.6 | 4.9387 | 0.11463 | 146239.5342 | 120499.8225 | 0 | 265.3988 | 2157.6219 | 0 | 23316.691 | 0 | 0.13841 | 0.17373
9.7 | 4.9901 | 0.11583 | 149089.5922 | 122862.8308 | 0 | 301.1514 | 2120.6246 | 0 | 23804.9854 | 0 | 0.13836 | 0.17373
9.8 | 5.0416 | 0.11702 | 151967.2456 | 125247.3329 | 0 | 340.8837 | 2080.6892 | 0 | 24298.3399 | 0 | 0.13831 | 0.17373
9.9 | 5.093 | 0.11821 | 154872.7623 | 127653.3038 | 0 | 384.9409 | 2037.7632 | 0 | 24796.7544 | 0 | 0.13827 | 0.17373
10 | 5.1444 | 0.11941 | 157806.431 | 130080.7189 | 0 | 433.6891 | 1991.7942 | 0 | 25300.2289 | 0 | 0.13822 | 0.17373
10.1 | 5.1959 | 0.1206 | 160768.5623 | 132529.5538 | 0 | 487.5152 | 1942.7297 | 0 | 25808.7635 | 0 | 0.13817 | 0.17373
10.2 | 5.2473 | 0.1218 | 163759.4885 | 134999.7845 | 0 | 546.8283 | 1890.5175 | 0 | 26322.3582 | 0 | 0.13813 | 0.17373
10.3 | 5.2988 | 0.12299 | 166779.5644 | 137491.387 | 0 | 612.0594 | 1835.1051 | 0 | 26841.0129 | 0 | 0.13809 | 0.17373
10.4 | 5.3502 | 0.12418 | 169829.1678 | 140004.338 | 0 | 683.6621 | 1776.4401 | 0 | 27364.7276 | 0 | 0.13804 | 0.17373
10.5 | 5.4017 | 0.12538 | 172908.6999 | 142538.614 | 0 | 762.1135 | 1714.47 | 0 | 27893.5024 | 0 | 0.138 | 0.17373
10.6 | 5.4531 | 0.12657 | 176018.5857 | 145094.1922 | 0 | 847.9139 | 1649.1425 | 0 | 28427.3372 | 0 | 0.13796 | 0.17373
10.7 | 5.5046 | 0.12777 | 179159.2745 | 147671.0496 | 0 | 941.5876 | 1580.4052 | 0 | 28966.2321 | 0 | 0.13791 | 0.17373
10.8 | 5.556 | 0.12896 | 182331.2398 | 150269.164 | 0 | 1043.6832 | 1508.2056 | 0 | 29510.187 | 0 | 0.13787 | 0.17373
10.9 | 5.6074 | 0.13015 | 185534.9802 | 152888.5128 | 0 | 1154.774 | 1432.4914 | 0 | 30059.202 | 0 | 0.13783 | 0.17373
11 | 5.6589 | 0.13135 | 188771.0195 | 155529.0742 | 0 | 1275.4581 | 1353.2101 | 0 | 30613.277 | 0 | 0.13779 | 0.17373
11.1 | 5.7103 | 0.13254 | 192039.9066 | 158190.8264 | 0 | 1406.3588 | 1270.3094 | 0 | 31172.412 | 0 | 0.13775 | 0.17373
11.2 | 5.7618 | 0.13374 | 195342.2165 | 160873.7478 | 0 | 1548.1247 | 1183.7368 | 0 | 31736.6072 | 0 | 0.13771 | 0.17373
11.3 | 5.8132 | 0.13493 | 198678.5494 | 163577.817 | 0 | 1701.4302 | 1093.44 | 0 | 32305.8623 | 0 | 0.13767 | 0.17373
11.4 | 5.8647 | 0.13613 | 202049.5321 | 166303.0129 | 0 | 1866.9752 | 999.3664 | 0 | 32880.1775 | 0 | 0.13763 | 0.17373
11.5 | 5.9161 | 0.13732 | 205455.817 | 169049.3148 | 0 | 2045.4857 | 901.4638 | 0 | 33459.5527 | 0 | 0.13759 | 0.17373
11.6 | 5.9676 | 0.13851 | 208898.083 | 171816.7017 | 0 | 2237.7135 | 799.6797 | 0 | 34043.988 | 0 | 0.13756 | 0.17373
11.7 | 6.019 | 0.13971 | 212377.0352 | 174605.1534 | 0 | 2444.4367 | 693.9617 | 0 | 34633.4834 | 0 | 0.13752 | 0.17373
11.8 | 6.0704 | 0.1409 | 215893.4049 | 177414.6495 | 0 | 2666.4593 | 584.2574 | 0 | 35228.0387 | 0 | 0.13748 | 0.17373
11.9 | 6.1219 | 0.1421 | 219447.9498 | 180245.17 | 0 | 2904.6113 | 470.5144 | 0 | 35827.6542 | 0 | 0.13744 | 0.17373
12 | 6.1733 | 0.14329 | 223041.4539 | 183096.6949 | 0 | 3159.749 | 352.6802 | 0 | 36432.3296 | 0 | 0.13741 | 0.17373
12.1 | 6.2248 | 0.14448 | 226674.7271 | 185969.2047 | 0 | 3432.7547 | 230.7026 | 0 | 37042.0652 | 0 | 0.13737 | 0.17373
12.2 | 6.2762 | 0.14568 | 230348.6058 | 188862.6798 | 0 | 3724.5363 | 104.529 | 0 | 37656.8607 | 0 | 0.13733 | 0.17373
12.3 | 6.3277 | 0.14687 | 234089.845 | 191777.1009 | 0 | 4036.0278 | 0 | 0 | 38276.7163 | 0 | 0.1373 | 0.17373
12.4 | 6.3791 | 0.14807 | 237982.2695 | 194712.4489 | 0 | 4368.1886 | 0 | 0 | 38901.632 | 0 | 0.13726 | 0.17373
12.5 | 6.4306 | 0.14926 | 241922.3164 | 197668.7049 | 0 | 4722.0038 | 0 | 0 | 39531.6077 | 0 | 0.13723 | 0.17373
12.6 | 6.482 | 0.15045 | 245910.9771 | 200645.8501 | 0 | 5098.4835 | 0 | 0 | 40166.6434 | 0 | 0.13719 | 0.17373
12.7 | 6.5334 | 0.15165 | 249949.2681 | 203643.866 | 0 | 5498.6629 | 0 | 0 | 40806.7392 | 0 | 0.13716 | 0.17373
12.8 | 6.5849 | 0.15284 | 254038.231 | 206662.7341 | 0 | 5923.6019 | 0 | 0 | 41451.8951 | 0 | 0.13713 | 0.17373
12.9 | 6.6363 | 0.15404 | 258178.9319 | 209702.4361 | 0 | 6374.3848 | 0 | 0 | 42102.1109 | 0 | 0.13709 | 0.17373
13 | 6.6878 | 0.15523 | 262372.4612 | 212762.9541 | 0 | 6852.1203 | 0 | 0 | 42757.3869 | 0 | 0.13706 | 0.17373
13.1 | 6.7392 | 0.15642 | 266619.9337 | 215844.2701 | 0 | 7357.9408 | 0 | 0 | 43417.7228 | 0 | 0.13703 | 0.17373
13.2 | 6.7907 | 0.15762 | 270922.4873 | 218946.3662 | 0 | 7893.0022 | 0 | 0 | 44083.1189 | 0 | 0.13699 | 0.17373
13.3 | 6.8421 | 0.15881 | 275281.2838 | 222069.2251 | 0 | 8458.4838 | 0 | 0 | 44753.5749 | 0 | 0.13696 | 0.17373
13.4 | 6.8936 | 0.16001 | 279697.5073 | 225212.8291 | 0 | 9055.5872 | 0 | 0 | 45429.091 | 0 | 0.13693 | 0.17373
13.5 | 6.945 | 0.1612 | 284172.3644 | 228377.161 | 0 | 9685.5362 | 0 | 0 | 46109.6672 | 0 | 0.1369 | 0.17373
13.6 | 6.9964 | 0.1624 | 288707.0832 | 231562.2037 | 0 | 10349.5761 | 0 | 0 | 46795.3034 | 0 | 0.13687 | 0.17373
13.7 | 7.0479 | 0.16359 | 293302.9122 | 234767.9401 | 0 | 11048.9724 | 0 | 0 | 47485.9997 | 0 | 0.13684 | 0.17373
13.8 | 7.0993 | 0.16478 | 297961.1205 | 237994.3535 | 0 | 11785.011 | 0 | 0 | 48181.7559 | 0 | 0.13681 | 0.17373
13.9 | 7.1508 | 0.16598 | 302682.9963 | 241241.4271 | 0 | 12558.9969 | 0 | 0 | 48882.5723 | 0 | 0.13677 | 0.17373
14 | 7.2022 | 0.16717 | 307469.847 | 244509.1443 | 0 | 13372.254 | 0 | 0 | 49588.4487 | 0 | 0.13674 | 0.17373
14.1 | 7.2537 | 0.16837 | 312322.9996 | 247797.4888 | 0 | 14226.1257 | 0 | 0 | 50299.3851 | 0 | 0.13671 | 0.17373
14.2 | 7.3051 | 0.16956 | 317243.8003 | 251106.4441 | 0 | 15121.9746 | 0 | 0 | 51015.3816 | 0 | 0.13668 | 0.17373
14.3 | 7.3566 | 0.17075 | 322233.6163 | 254435.9943 | 0 | 16061.1839 | 0 | 0 | 51736.4381 | 0 | 0.13665 | 0.17373
14.4 | 7.408 | 0.17195 | 327293.8364 | 257786.1232 | 0 | 17045.1585 | 0 | 0 | 52462.5547 | 0 | 0.13663 | 0.17373
14.5 | 7.4594 | 0.17314 | 332425.872 | 261156.8149 | 0 | 18075.3258 | 0 | 0 | 53193.7313 | 0 | 0.1366 | 0.17373
14.6 | 7.5109 | 0.17434 | 337631.1578 | 264548.0538 | 0 | 19153.1361 | 0 | 0 | 53929.968 | 0 | 0.13657 | 0.17373
14.7 | 7.5623 | 0.17553 | 342911.1513 | 267959.824 | 0 | 20280.0626 | 0 | 0 | 54671.2647 | 0 | 0.13654 | 0.17373
14.8 | 7.6138 | 0.17672 | 348267.331 | 271392.1103 | 0 | 21457.5993 | 0 | 0 | 55417.6214 | 0 | 0.13651 | 0.17373
14.9 | 7.6652 | 0.17792 | 353701.1929 | 274844.897 | 0 | 22687.2577 | 0 | 0 | 56169.0382 | 0 | 0.13648 | 0.17373
15 | 7.7167 | 0.17911 | 359214.2452 | 278318.169 | 0 | 23970.5612 | 0 | 0 | 56925.5151 | 0 | 0.13645 | 0.17373
15.1 | 7.7681 | 0.18031 | 364808.0011 | 281811.9111 | 0 | 25309.038 | 0 | 0 | 57687.0519 | 0 | 0.13643 | 0.17373
15.2 | 7.8196 | 0.1815 | 370483.9702 | 285326.1083 | 0 | 26704.213 | 0 | 0 | 58453.6489 | 0 | 0.1364 | 0.17373
15.3 | 7.871 | 0.18269 | 376243.6503 | 288860.7457 | 0 | 28157.5988 | 0 | 0 | 59225.3059 | 0 | 0.13637 | 0.17373
15.4 | 7.9224 | 0.18389 | 382088.5188 | 292415.8084 | 0 | 29670.6875 | 0 | 0 | 60002.0229 | 0 | 0.13635 | 0.17373
15.5 | 7.9739 | 0.18508 | 388020.0267 | 295991.2817 | 0 | 31244.945 | 0 | 0 | 60783.8 | 0 | 0.13632 | 0.17373
15.6 | 8.0253 | 0.18628 | 394039.5961 | 299587.1511 | 0 | 32881.8079 | 0 | 0 | 61570.6371 | 0 | 0.13629 | 0.17373
15.7 | 8.0768 | 0.18747 | 400148.622 | 303203.4021 | 0 | 34582.6856 | 0 | 0 | 62362.5343 | 0 | 0.13627 | 0.17373
15.8 | 8.1282 | 0.18866 | 406348.4799 | 306840.0204 | 0 | 36348.968 | 0 | 0 | 63159.4915 | 0 | 0.13624 | 0.17373
15.9 | 8.1797 | 0.18986 | 412640.539 | 310496.9915 | 0 | 38182.0388 | 0 | 0 | 63961.5087 | 0 | 0.13621 | 0.17373
16 | 8.2311 | 0.19105 | 419026.1826 | 314174.3015 | 0 | 40083.2951 | 0 | 0 | 64768.586 | 0 | 0.13619 | 0.17373
16.1 | 8.2826 | 0.19225 | 425506.832 | 317871.9363 | 0 | 42054.1723 | 0 | 0 | 65580.7234 | 0 | 0.13616 | 0.17373
16.2 | 8.334 | 0.19344 | 432083.9752 | 321589.8818 | 0 | 44096.1726 | 0 | 0 | 66397.9208 | 0 | 0.13614 | 0.17373
16.3 | 8.3854 | 0.19464 | 438759.1974 | 325328.1243 | 0 | 46210.8948 | 0 | 0 | 67220.1782 | 0 | 0.13611 | 0.17373
16.4 | 8.4369 | 0.19583 | 445534.209 | 329086.65 | 0 | 48400.0632 | 0 | 0 | 68047.4957 | 0 | 0.13609 | 0.17373
16.5 | 8.4883 | 0.19702 | 452410.8712 | 332865.4453 | 0 | 50665.5527 | 0 | 0 | 68879.8732 | 0 | 0.13606 | 0.17373
16.6 | 8.5398 | 0.19822 | 459391.2138 | 336664.4965 | 0 | 53009.4064 | 0 | 0 | 69717.3108 | 0 | 0.13604 | 0.17373
16.7 | 8.5912 | 0.19941 | 466477.4428 | 340483.7903 | 0 | 55433.8441 | 0 | 0 | 70559.8084 | 0 | 0.13601 | 0.17373
16.8 | 8.6427 | 0.20061 | 473671.937 | 344323.3132 | 0 | 57941.2577 | 0 | 0 | 71407.3661 | 0 | 0.13599 | 0.17373
16.9 | 8.6941 | 0.2018 | 480977.2293 | 348183.052 | 0 | 60534.1934 | 0 | 0 | 72259.9838 | 0 | 0.13596 | 0.17373
17 | 8.7456 | 0.20299 | 488395.9741 | 352062.9935 | 0 | 63215.319 | 0 | 0 | 73117.6616 | 0 | 0.13594 | 0.17373
17.1 | 8.797 | 0.20419 | 495930.8998 | 355963.1247 | 0 | 65987.3758 | 0 | 0 | 73980.3994 | 0 | 0.13592 | 0.17373
17.2 | 8.8484 | 0.20538 | 503584.7477 | 359883.4324 | 0 | 68853.1181 | 0 | 0 | 74848.1972 | 0 | 0.13589 | 0.17373
17.3 | 8.8999 | 0.20658 | 511360.1989 | 363823.9038 | 0 | 71815.24 | 0 | 0 | 75721.0551 | 0 | 0.13587 | 0.17373
17.4 | 8.9513 | 0.20777 | 519259.7935 | 367784.5261 | 0 | 74876.2944 | 0 | 0 | 76598.9731 | 0 | 0.13585 | 0.17373
17.5 | 9.0028 | 0.20896 | 527285.8438 | 371765.2865 | 0 | 78038.6063 | 0 | 0 | 77481.9511 | 0 | 0.13582 | 0.17373
17.6 | 9.0542 | 0.21016 | 535440.348 | 375766.1724 | 0 | 81304.1865 | 0 | 0 | 78369.9891 | 0 | 0.1358 | 0.17373
17.7 | 9.1057 | 0.21135 | 543724.9074 | 379787.1711 | 0 | 84674.6491 | 0 | 0 | 79263.0872 | 0 | 0.13578 | 0.17373
17.8 | 9.1571 | 0.21255 | 552140.6532 | 383828.2703 | 0 | 88151.1376 | 0 | 0 | 80161.2453 | 0 | 0.13575 | 0.17373
17.9 | 9.2086 | 0.21374 | 560688.1866 | 387889.4574 | 0 | 91734.2658 | 0 | 0 | 81064.4635 | 0 | 0.13573 | 0.17373
18 | 9.26 | 0.21493 | 569367.5382 | 391970.7202 | 0 | 95424.0763 | 0 | 0 | 81972.7417 | 0 | 0.13571 | 0.17373
18.1 | 9.3114 | 0.21613 | 578178.1482 | 396072.0464 | 0 | 99220.0218 | 0 | 0 | 82886.0799 | 0 | 0.13569 | 0.17373
18.2 | 9.3629 | 0.21732 | 587118.8734 | 400193.4239 | 0 | 103120.9712 | 0 | 0 | 83804.4783 | 0 | 0.13566 | 0.17373
18.3 | 9.4143 | 0.21852 | 596188.0211 | 404334.8405 | 0 | 107125.2439 | 0 | 0 | 84727.9366 | 0 | 0.13564 | 0.17373
18.4 | 9.4658 | 0.21971 | 605383.4107 | 408496.2843 | 0 | 111230.6714 | 0 | 0 | 85656.455 | 0 | 0.13562 | 0.17373
18.5 | 9.5172 | 0.22091 | 614702.4645 | 412677.7433 | 0 | 115434.6878 | 0 | 0 | 86590.0335 | 0 | 0.1356 | 0.17373
18.6 | 9.5687 | 0.2221 | 624142.3234 | 416879.2056 | 0 | 119734.4459 | 0 | 0 | 87528.672 | 0 | 0.13558 | 0.17373
18.7 | 9.6201 | 0.22329 | 633699.9867 | 421100.6594 | 0 | 124126.9568 | 0 | 0 | 88472.3705 | 0 | 0.13556 | 0.17373
18.8 | 9.6716 | 0.22449 | 643372.4703 | 425342.0931 | 0 | 128609.2481 | 0 | 0 | 89421.1291 | 0 | 0.13554 | 0.17373
18.9 | 9.723 | 0.22568 | 653156.9791 | 429603.495 | 0 | 133178.5364 | 0 | 0 | 90374.9477 | 0 | 0.13551 | 0.17373
19 | 9.7744 | 0.22688 | 663051.0861 | 433884.8535 | 0 | 137832.4062 | 0 | 0 | 91333.8264 | 0 | 0.13549 | 0.17373
19.1 | 9.8259 | 0.22807 | 673052.9137 | 438186.1572 | 0 | 142568.9914 | 0 | 0 | 92297.7651 | 0 | 0.13547 | 0.17373
19.2 | 9.8773 | 0.22926 | 683161.308 | 442507.3945 | 0 | 147387.1496 | 0 | 0 | 93266.7639 | 0 | 0.13545 | 0.17373
19.3 | 9.9288 | 0.23046 | 693376.0022 | 446848.5542 | 0 | 152286.6253 | 0 | 0 | 94240.8227 | 0 | 0.13543 | 0.17373
19.4 | 9.9802 | 0.23165 | 703697.7614 | 451209.6249 | 0 | 157268.1949 | 0 | 0 | 95219.9415 | 0 | 0.13541 | 0.17373
19.5 | 10.0317 | 0.23285 | 714128.5039 | 455590.5955 | 0 | 162333.788 | 0 | 0 | 96204.1204 | 0 | 0.13539 | 0.17373
19.6 | 10.0831 | 0.23404 | 724671.3956 | 459991.4547 | 0 | 167486.5815 | 0 | 0 | 97193.3594 | 0 | 0.13537 | 0.17373
19.7 | 10.1346 | 0.23523 | 735330.9135 | 464412.1915 | 0 | 172731.0637 | 0 | 0 | 98187.6584 | 0 | 0.13535 | 0.17373
19.8 | 10.186 | 0.23643 | 746112.878 | 468852.7948 | 0 | 178073.0658 | 0 | 0 | 99187.0174 | 0 | 0.13533 | 0.17373
19.9 | 10.2374 | 0.23762 | 757024.4512 | 473313.2537 | 0 | 183519.7609 | 0 | 0 | 100191.4365 | 0 | 0.13531 | 0.17373
20 | 10.2889 | 0.23882 | 768074.1043 | 477793.5573 | 0 | 189079.6313 | 0 | 0 | 101200.9157 | 0 | 0.13529 | 0.17373
20.1 | 10.3403 | 0.24001 | 779271.5538 | 482293.6948 | 0 | 194762.4042 | 0 | 0 | 102215.4548 | 0 | 0.13527 | 0.17373
20.2 | 10.3918 | 0.2412 | 790627.6699 | 486813.6554 | 0 | 200578.9605 | 0 | 0 | 103235.0541 | 0 | 0.13525 | 0.17373
20.3 | 10.4432 | 0.2424 | 802154.3589 | 491353.4284 | 0 | 206541.2172 | 0 | 0 | 104259.7133 | 0 | 0.13523 | 0.17373
20.4 | 10.4947 | 0.24359 | 813864.4238 | 495913.0031 | 0 | 212661.988 | 0 | 0 | 105289.4327 | 0 | 0.13521 | 0.17373
20.5 | 10.5461 | 0.24479 | 825771.4059 | 500492.3689 | 0 | 218954.8249 | 0 | 0 | 106324.212 | 0 | 0.13519 | 0.17373
20.6 | 10.5976 | 0.24598 | 837889.4113 | 505091.5154 | 0 | 225433.8444 | 0 | 0 | 107364.0514 | 0 | 0.13518 | 0.17373
20.7 | 10.649 | 0.24717 | 850232.9242 | 509710.4321 | 0 | 232113.5412 | 0 | 0 | 108408.9509 | 0 | 0.13516 | 0.17373
20.8 | 10.7004 | 0.24837 | 862816.6117 | 514349.1085 | 0 | 239008.5928 | 0 | 0 | 109458.9104 | 0 | 0.13514 | 0.17373
20.9 | 10.7519 | 0.24956 | 875655.1216 | 519007.5344 | 0 | 246133.6573 | 0 | 0 | 110513.9299 | 0 | 0.13512 | 0.17373
21 | 10.8033 | 0.25076 | 888762.8752 | 523685.6993 | 0 | 253503.1664 | 0 | 0 | 111574.0095 | 0 | 0.1351 | 0.17373
21.1 | 10.8548 | 0.25195 | 902153.8589 | 528383.5932 | 0 | 261131.1166 | 0 | 0 | 112639.1492 | 0 | 0.13508 | 0.17373
21.2 | 10.9062 | 0.25315 | 915841.4149 | 533101.2057 | 0 | 269030.8603 | 0 | 0 | 113709.3488 | 0 | 0.13506 | 0.17373
21.3 | 10.9577 | 0.25434 | 929838.0326 | 537838.5269 | 0 | 277214.8972 | 0 | 0 | 114784.6086 | 0 | 0.13505 | 0.17373
21.4 | 11.0091 | 0.25553 | 944155.1446 | 542595.5465 | 0 | 285694.6698 | 0 | 0 | 115864.9283 | 0 | 0.13503 | 0.17373
21.5 | 11.0606 | 0.25673 | 958802.9256 | 547372.2547 | 0 | 294480.3628 | 0 | 0 | 116950.3082 | 0 | 0.13501 | 0.17373
21.6 | 11.112 | 0.25792 | 973790.099 | 552168.6414 | 0 | 303580.7095 | 0 | 0 | 118040.748 | 0 | 0.13499 | 0.17373
21.7 | 11.1634 | 0.25912 | 989123.7513 | 556984.6968 | 0 | 313002.8065 | 0 | 0 | 119136.2479 | 0 | 0.13497 | 0.17373
21.8 | 11.2149 | 0.26031 | 1004809.1571 | 561820.411 | 0 | 322751.9382 | 0 | 0 | 120236.8079 | 0 | 0.13496 | 0.17373
21.9 | 11.2663 | 0.2615 | 1020849.617 | 566675.7742 | 0 | 332831.4149 | 0 | 0 | 121342.4279 | 0 | 0.13494 | 0.17373
22 | 11.3178 | 0.2627 | 1037246.3103 | 571550.7767 | 0 | 343242.4257 | 0 | 0 | 122453.1079 | 0 | 0.13492 | 0.17373
22.1 | 11.3692 | 0.26389 | 1053998.1666 | 576445.4087 | 0 | 353983.9099 | 0 | 0 | 123568.848 | 0 | 0.1349 | 0.17373
22.2 | 11.4207 | 0.26509 | 1071101.7571 | 581359.6606 | 0 | 365052.4483 | 0 | 0 | 124689.6482 | 0 | 0.13489 | 0.17373
22.3 | 11.4721 | 0.26628 | 1088551.2103 | 586293.5229 | 0 | 376442.179 | 0 | 0 | 125815.5084 | 0 | 0.13487 | 0.17373
22.4 | 11.5236 | 0.26747 | 1106338.1541 | 591246.986 | 0 | 388144.7395 | 0 | 0 | 126946.4286 | 0 | 0.13485 | 0.17373
22.5 | 11.575 | 0.26867 | 1124451.687 | 596220.0403 | 0 | 400149.2378 | 0 | 0 | 128082.4089 | 0 | 0.13483 | 0.17373
22.6 | 11.6264 | 0.26986 | 1142878.3809 | 601212.6766 | 0 | 412442.2551 | 0 | 0 | 129223.4492 | 0 | 0.13482 | 0.17373
22.7 | 11.6779 | 0.27106 | 1161602.3176 | 606224.8852 | 0 | 425007.8828 | 0 | 0 | 130369.5496 | 0 | 0.1348 | 0.17373
22.8 | 11.7293 | 0.27225 | 1180605.1607 | 611256.657 | 0 | 437827.7937 | 0 | 0 | 131520.71 | 0 | 0.13478 | 0.17373
22.9 | 11.7808 | 0.27344 | 1199866.263 | 616307.9826 | 0 | 450881.35 | 0 | 0 | 132676.9305 | 0 | 0.13477 | 0.17373
23 | 11.8322 | 0.27464 | 1219362.8109 | 621378.8528 | 0 | 464145.7472 | 0 | 0 | 133838.211 | 0 | 0.13475 | 0.17373
23.1 | 11.8837 | 0.27583 | 1239070.0039 | 626469.2583 | 0 | 477596.1941 | 0 | 0 | 135004.5515 | 0 | 0.13473 | 0.17373
23.2 | 11.9351 | 0.27703 | 1258961.2686 | 631579.19 | 0 | 491206.1265 | 0 | 0 | 136175.9521 | 0 | 0.13472 | 0.17373
23.3 | 11.9866 | 0.27822 | 1279008.505 | 636708.6388 | 0 | 504947.4534 | 0 | 0 | 137352.4128 | 0 | 0.1347 | 0.17373
23.4 | 12.038 | 0.27942 | 1299182.3607 | 641857.5956 | 0 | 518790.8317 | 0 | 0 | 138533.9334 | 0 | 0.13468 | 0.17373
23.5 | 12.0894 | 0.28061 | 1319452.5312 | 647026.0514 | 0 | 532705.9656 | 0 | 0 | 139720.5142 | 0 | 0.13467 | 0.17373
23.6 | 12.1409 | 0.2818 | 1339788.0795 | 652213.9972 | 0 | 546661.9273 | 0 | 0 | 140912.155 | 0 | 0.13465 | 0.17373
23.7 | 12.1923 | 0.283 | 1360157.7715 | 657421.4242 | 0 | 560627.4915 | 0 | 0 | 142108.8558 | 0 | 0.13464 | 0.17373
23.8 | 12.2438 | 0.28419 | 1380530.4205 | 662648.3233 | 0 | 574571.4806 | 0 | 0 | 143310.6167 | 0 | 0.13462 | 0.17373
23.9 | 12.2952 | 0.28539 | 1400875.2354 | 667894.6857 | 0 | 588463.1121 | 0 | 0 | 144517.4376 | 0 | 0.1346 | 0.17373
24 | 12.3467 | 0.28658 | 1421162.1656 | 673160.5027 | 0 | 602272.3443 | 0 | 0 | 145729.3186 | 0 | 0.13459 | 0.17373
NOTES & WARNINGS H&M CALCULATION
SHIP DOES NOT ADHERE TO LCB BETWEEN -5% AND +5%
Selected step size (dt) | 0.1
Wetted surface area measured from Rhino model
Half waterline entrance angle calculated using HMT 1984 method
Wake and thrust deduction factor calculated using HMT 1984 method
Number of propellers | 1
Propeller diameter | 8
Chosen stern coefficient | -1
No bulb
No bow/stern thrusters
Deviation of IE_model in % of IE by regressive approach of Holtrop84 | 39
Deviation of Swet_model in % of S by regressive approach of Holtrop84 | -3
Deck is 3001 mm from WL

## 2
Loa [m] | 190
B [m] | 28.398
H [m] | 14.099
Lpp [m] | 178.076
Lwl [m] | 132.632
X midship aft [m] | 38.999
X midship fwd [m] | 96.339
Bilge Radius [m] | 12.7
LOADING CONDITION
T moulded [m] | 1.999
T aft at app [m] | 1.999
T fwd at fpp [m] | 1.999
heel [deg] | 0
WATERLINE ENTRANCE ANGLE:
Waterline Entrace angle (WEA) [deg] | 3.819
Location of WEA [%Bwl] | 45
XYZ location of WEA [m] | 113.881 | -6.39 | 1.999
VOLUME RELATED DATA (MOULDED)
Buoyant Volume [m3] | 1633.619
Total Volume [m3] | 41512.895
COB [m] | 99.356 | 0 | 1.322
COV Total [m] | 79.365 | 0 | 8.593
Cb_pp [-] | 0.2923
Cb_wl [-] | 0.3925
DATA OF UNDERWATER AREAS
Water Plane Area [m2] | 1476.879
COF [m] | 96.667 | 0 | 1.999
Inertia WPA around COF [m4] | 21071.508 | 1541200 | 1562300
Wetted Shell Area [m2] | 1578.967
Wetted Transom Area [m2] | 0
Am [m2] | 20.94
FORE PEAK TANK (BALLAST WATER)
Volume water ballast [m3] | 985.414
COV WB [m] | 153.173 | 0 | 3.276
Position of tank BHD [m] | 140.633
Height of WB [% of D] | 38
Area WB plane [m2] | 279.389
COA WB plane [m] | 153.493 | 0 | 5.358
Inertia WB plane [m4] | 2397.193 | 21576.663 | 23973.856
BUOYANT CROSS SECTION AREAS
Number of rows | 22
x_in_m | crossarea_in_m2
41.094 | 0
47.409 | 4.636
53.725 | 10.038
60.041 | 14.73
66.357 | 18.218
72.673 | 20.286
78.988 | 20.94
85.304 | 20.425
91.62 | 19.228
97.936 | 17.778
104.252 | 16.187
110.567 | 14.575
116.883 | 13.082
123.199 | 11.834
129.515 | 10.896
135.831 | 10.217
142.146 | 9.609
148.462 | 8.811
154.778 | 7.623
161.094 | 5.872
167.409 | 3.315
173.725 | 0
TOTAL CROSS SECTION AREAS
Number of rows | 22
x_in_m | crossarea_in_m2
-11.367 | 79.97
-2.319 | 114.196
6.729 | 149.592
15.776 | 184.561
24.824 | 217.8
33.872 | 248.04
42.919 | 274.023
51.967 | 294.539
61.014 | 308.521
70.062 | 315.218
79.11 | 314.498
88.157 | 307.317
97.205 | 295.79
106.252 | 280.554
115.3 | 261.736
124.348 | 239.956
133.395 | 215.911
142.443 | 189.021
151.491 | 156.214
160.538 | 114.392
169.586 | 60.723
178.633 | 0
BALLAST TANK FILLING CROSS SECTION AREAS
Number of rows | 5
x_in_m | crossarea_in_m2
140.633 | 48.824
149.528 | 40.204
158.424 | 29.665
167.319 | 16.236
176.214 | 0
DATA OF SHELL PLATING WRT LONGITUDINAL BENDING (INERTIA AROUND CENTROID):
Mean shell thickness [mm] | 1
Number of rows | 22
X [m] | OUTLINE LENGTH [m] | CROSS SECTION AREA OF SHELL PLATING [m2] | CENTROID_X[m] | CENTROID_Y[m] | CENTROID_Z[m] | INERTIA_X[m4] | INERTIA_Y[m4] | INERTIA_Z[m4] | Z_Keel[m] | Z_DECK[m]
-11.367 | 47.718 | 0.048 | -11.367 | 0.001 | 12.305 | 2.327 | 0.17 | 2.157 | 9.772 | 14.1
-2.319 | 51.166 | 0.051 | -2.319 | 0 | 11.606 | 2.903 | 0.343 | 2.56 | 8.091 | 14.1
6.729 | 55.212 | 0.055 | 6.729 | 0.001 | 10.968 | 3.682 | 0.571 | 3.111 | 6.538 | 14.1
15.776 | 59.14 | 0.059 | 15.776 | 0 | 10.397 | 4.559 | 0.84 | 3.72 | 5.121 | 14.1
24.824 | 62.735 | 0.063 | 24.824 | 0.001 | 9.893 | 5.474 | 1.134 | 4.34 | 3.853 | 14.1
33.872 | 65.872 | 0.066 | 33.872 | -0.001 | 9.459 | 6.364 | 1.434 | 4.931 | 2.75 | 14.1
42.919 | 68.455 | 0.068 | 42.919 | 0.003 | 9.101 | 7.17 | 1.714 | 5.456 | 1.827 | 14.1
51.967 | 70.4 | 0.07 | 51.967 | 0.007 | 8.818 | 7.814 | 1.954 | 5.86 | 1.1 | 14.1
61.014 | 71.629 | 0.072 | 61.014 | -0.001 | 8.619 | 8.237 | 2.129 | 6.108 | 0.581 | 14.1
70.062 | 72.083 | 0.072 | 70.062 | -0.009 | 8.496 | 8.414 | 2.228 | 6.186 | 0.272 | 14.1
79.11 | 71.741 | 0.072 | 79.11 | -0.005 | 8.442 | 8.299 | 2.246 | 6.052 | 0.157 | 14.1
88.157 | 70.669 | 0.071 | 88.157 | -0.005 | 8.455 | 7.94 | 2.193 | 5.747 | 0.184 | 14.1
97.205 | 69.046 | 0.069 | 97.205 | 0.001 | 8.484 | 7.411 | 2.106 | 5.305 | 0.259 | 14.1
106.252 | 66.936 | 0.067 | 106.252 | -0.001 | 8.527 | 6.743 | 1.998 | 4.745 | 0.333 | 14.1
115.3 | 64.384 | 0.064 | 115.3 | 0 | 8.586 | 5.982 | 1.875 | 4.107 | 0.386 | 14.1
124.348 | 61.518 | 0.062 | 124.348 | -0.001 | 8.661 | 5.18 | 1.745 | 3.435 | 0.396 | 14.1
133.395 | 58.498 | 0.058 | 133.395 | 0 | 8.75 | 4.395 | 1.618 | 2.776 | 0.351 | 14.1
142.443 | 55.291 | 0.055 | 142.443 | -0.001 | 8.843 | 3.627 | 1.488 | 2.139 | 0.262 | 14.1
151.491 | 50.996 | 0.051 | 151.491 | -0.001 | 8.87 | 2.769 | 1.324 | 1.445 | 0.161 | 14.1
160.538 | 44.879 | 0.045 | 160.538 | 0 | 8.758 | 1.839 | 1.101 | 0.738 | 0.068 | 14.1
169.586 | 36.799 | 0.037 | 169.586 | 0 | 8.472 | 0.991 | 0.792 | 0.198 | 0.1 | 14.1
178.633 | 0 | 0 | 178.633 | 0 | 14.097 | 0 | 0 | 0 | 0 | 0
INPUT DATA
Loa [m] | 190
Boa [m] | 28.4
Doa [m] | 14.1
Tmoulded [m] | 1.999
Lpp/L0.85H [-] | 0.94
% Length aft Shoulder [%] | 80
Midship Length [m] | 57340.631
Location of midship [% of Lpp] | 38
Bilge Radius [m] | 12.7
% Length fwd shoulder [%] | 50
Location of bow intermediate curve [%] | 25
Bow tangency shear angle [deg] | 4
heel [deg] | 0
trim [deg] | 0
mean shell thickness [mm] | 1
Number of ordinates [-] | 12
number of waterlines [-] | 5
number of buttocks [-] | 5
Entrance angle factor [% of Bwl] | 45
X division method [-] | 1
Flip loft surface [-] | 0
WARNING: an endpoint of a curve is inside the rectangle BH
WARNING: The Z value of point 1-3 of the bow intermediate curve is not zero
RESISTANCE ESTIMATION BY METHOD HOLTROP & MENNEN 1982 & 1984
DESIGN SPEED DATA
V [kn] | V [m/s] | Fn | Rtot [N] | R_visc [N] | R_app [N] | R_w [N] | R_TR [N] | R_b [N] | R_A [N] | R_BTO [N] | w[-] | t[-]
<null>
RESISTANCE TABLE BY METHOD HOLTROP & MENNEN 1982 & 1984
Number of rows | 1
V [kn] | V [m/s] | Fn | Rtot [N] | R_visc [N] | R_app [N] | R_w [N] | R_TR [N] | R_b [N] | R_A [N] | R_BTO [N] | w[-] | t[-]
Runtime error SystemExitException: Position of LCB too far FWD
Traceback:
line 75 | in script
NOTES & WARNINGS H&M CALCULATION
None
None
Deck is 12101 mm from WL

## 4
Loa [m] | 190
B [m] | 28.398
H [m] | 14.099
Lpp [m] | 178.076
Lwl [m] | 151.895
X midship aft [m] | 38.999
X midship fwd [m] | 96.339
Bilge Radius [m] | 12.7
LOADING CONDITION
T moulded [m] | 3.999
T aft at app [m] | 3.999
T fwd at fpp [m] | 3.999
heel [deg] | 0
WATERLINE ENTRANCE ANGLE:
Waterline Entrace angle (WEA) [deg] | 6.937
Location of WEA [%Bwl] | 45
XYZ location of WEA [m] | 138.554 | 6.39 | 3.999
VOLUME RELATED DATA (MOULDED)
Buoyant Volume [m3] | 5462.162
Total Volume [m3] | 41512.895
COB [m] | 94.731 | 0 | 2.548
COV Total [m] | 79.365 | 0 | 8.593
Cb_pp [-] | 0.3714
Cb_wl [-] | 0.4354
DATA OF UNDERWATER AREAS
Water Plane Area [m2] | 2310.885
COF [m] | 89.615 | 0 | 3.999
Inertia WPA around COF [m4] | 59577.401 | 3149100 | 3208700
Wetted Shell Area [m2] | 2645.648
Wetted Transom Area [m2] | 0
Am [m2] | 57.42
FORE PEAK TANK (BALLAST WATER)
Volume water ballast [m3] | 985.414
COV WB [m] | 153.173 | 0 | 3.276
Position of tank BHD [m] | 140.633
Height of WB [% of D] | 38
Area WB plane [m2] | 279.389
COA WB plane [m] | 153.493 | 0 | 5.358
Inertia WB plane [m4] | 2397.193 | 21576.663 | 23973.856
BUOYANT CROSS SECTION AREAS
Number of rows | 22
x_in_m | crossarea_in_m2
23.728 | 0
30.961 | 9.543
38.195 | 21.216
45.428 | 32.411
52.661 | 42.139
59.894 | 49.763
67.127 | 54.886
74.36 | 57.372
81.593 | 57.42
88.826 | 55.66
96.059 | 53.041
103.292 | 49.9
110.525 | 46.374
117.759 | 42.658
124.992 | 38.949
132.225 | 35.338
139.458 | 31.695
146.691 | 27.643
153.924 | 22.765
161.157 | 16.695
168.39 | 8.885
175.623 | 0
TOTAL CROSS SECTION AREAS
Number of rows | 22
x_in_m | crossarea_in_m2
-11.367 | 79.97
-2.319 | 114.196
6.729 | 149.592
15.776 | 184.561
24.824 | 217.8
33.872 | 248.04
42.919 | 274.023
51.967 | 294.539
61.014 | 308.521
70.062 | 315.218
79.11 | 314.498
88.157 | 307.317
97.205 | 295.79
106.252 | 280.554
115.3 | 261.736
124.348 | 239.956
133.395 | 215.911
142.443 | 189.021
151.491 | 156.214
160.538 | 114.392
169.586 | 60.723
178.633 | 0
BALLAST TANK FILLING CROSS SECTION AREAS
Number of rows | 5
x_in_m | crossarea_in_m2
140.633 | 48.824
149.528 | 40.204
158.424 | 29.665
167.319 | 16.236
176.214 | 0
DATA OF SHELL PLATING WRT LONGITUDINAL BENDING (INERTIA AROUND CENTROID):
Mean shell thickness [mm] | 1
Number of rows | 22
X [m] | OUTLINE LENGTH [m] | CROSS SECTION AREA OF SHELL PLATING [m2] | CENTROID_X[m] | CENTROID_Y[m] | CENTROID_Z[m] | INERTIA_X[m4] | INERTIA_Y[m4] | INERTIA_Z[m4] | Z_Keel[m] | Z_DECK[m]
-11.367 | 47.718 | 0.048 | -11.367 | 0.001 | 12.305 | 2.327 | 0.17 | 2.157 | 9.772 | 14.1
-2.319 | 51.166 | 0.051 | -2.319 | 0 | 11.606 | 2.903 | 0.343 | 2.56 | 8.091 | 14.1
6.729 | 55.212 | 0.055 | 6.729 | 0.001 | 10.968 | 3.682 | 0.571 | 3.111 | 6.538 | 14.1
15.776 | 59.14 | 0.059 | 15.776 | 0 | 10.397 | 4.559 | 0.84 | 3.72 | 5.121 | 14.1
24.824 | 62.735 | 0.063 | 24.824 | 0.001 | 9.893 | 5.474 | 1.134 | 4.34 | 3.853 | 14.1
33.872 | 65.872 | 0.066 | 33.872 | -0.001 | 9.459 | 6.364 | 1.434 | 4.931 | 2.75 | 14.1
42.919 | 68.455 | 0.068 | 42.919 | 0.003 | 9.101 | 7.17 | 1.714 | 5.456 | 1.827 | 14.1
51.967 | 70.4 | 0.07 | 51.967 | 0.007 | 8.818 | 7.814 | 1.954 | 5.86 | 1.1 | 14.1
61.014 | 71.629 | 0.072 | 61.014 | -0.001 | 8.619 | 8.237 | 2.129 | 6.108 | 0.581 | 14.1
70.062 | 72.083 | 0.072 | 70.062 | -0.009 | 8.496 | 8.414 | 2.228 | 6.186 | 0.272 | 14.1
79.11 | 71.741 | 0.072 | 79.11 | -0.005 | 8.442 | 8.299 | 2.246 | 6.052 | 0.157 | 14.1
88.157 | 70.669 | 0.071 | 88.157 | -0.005 | 8.455 | 7.94 | 2.193 | 5.747 | 0.184 | 14.1
97.205 | 69.046 | 0.069 | 97.205 | 0.001 | 8.484 | 7.411 | 2.106 | 5.305 | 0.259 | 14.1
106.252 | 66.936 | 0.067 | 106.252 | -0.001 | 8.527 | 6.743 | 1.998 | 4.745 | 0.333 | 14.1
115.3 | 64.384 | 0.064 | 115.3 | 0 | 8.586 | 5.982 | 1.875 | 4.107 | 0.386 | 14.1
124.348 | 61.518 | 0.062 | 124.348 | -0.001 | 8.661 | 5.18 | 1.745 | 3.435 | 0.396 | 14.1
133.395 | 58.498 | 0.058 | 133.395 | 0 | 8.75 | 4.395 | 1.618 | 2.776 | 0.351 | 14.1
142.443 | 55.291 | 0.055 | 142.443 | -0.001 | 8.843 | 3.627 | 1.488 | 2.139 | 0.262 | 14.1
151.491 | 50.996 | 0.051 | 151.491 | -0.001 | 8.87 | 2.769 | 1.324 | 1.445 | 0.161 | 14.1
160.538 | 44.879 | 0.045 | 160.538 | 0 | 8.758 | 1.839 | 1.101 | 0.738 | 0.068 | 14.1
169.586 | 36.799 | 0.037 | 169.586 | 0 | 8.472 | 0.991 | 0.792 | 0.198 | 0.1 | 14.1
178.633 | 0 | 0 | 178.633 | 0 | 14.097 | 0 | 0 | 0 | 0 | 0
INPUT DATA
Loa [m] | 190
Boa [m] | 28.4
Doa [m] | 14.1
Tmoulded [m] | 3.999
Lpp/L0.85H [-] | 0.94
% Length aft Shoulder [%] | 80
Midship Length [m] | 57340.631
Location of midship [% of Lpp] | 38
Bilge Radius [m] | 12.7
% Length fwd shoulder [%] | 50
Location of bow intermediate curve [%] | 25
Bow tangency shear angle [deg] | 4
heel [deg] | 0
trim [deg] | 0
mean shell thickness [mm] | 1
Number of ordinates [-] | 12
number of waterlines [-] | 5
number of buttocks [-] | 5
Entrance angle factor [% of Bwl] | 45
X division method [-] | 1
Flip loft surface [-] | 0
WARNING: an endpoint of a curve is inside the rectangle BH
WARNING: The Z value of point 1-3 of the bow intermediate curve is not zero
RESISTANCE ESTIMATION BY METHOD HOLTROP & MENNEN 1982 & 1984
DESIGN SPEED DATA
V [kn] | V [m/s] | Fn | Rtot [N] | R_visc [N] | R_app [N] | R_w [N] | R_TR [N] | R_b [N] | R_A [N] | R_BTO [N] | w[-] | t[-]
19 | 9.7744 | 0.25321 | 465569.8912 | 237738.8573 | 0 | 172251.0213 | 0 | 0 | 55580.0125 | 0 | 0.067509 | 0.16571
RESISTANCE TABLE BY METHOD HOLTROP & MENNEN 1982 & 1984
Number of rows | 181
V [kn] | V [m/s] | Fn | Rtot [N] | R_visc [N] | R_app [N] | R_w [N] | R_TR [N] | R_b [N] | R_A [N] | R_BTO [N] | w[-] | t[-]
6 | 3.0867 | 0.079962 | 32988.2239 | 27444.4711 | 0 | 1.1476 | 0 | 0 | 5542.6051 | 0 | 0.075182 | 0.16571
6.1 | 3.1381 | 0.081295 | 34035.6523 | 28305.2464 | 0 | 1.5077 | 0 | 0 | 5728.8982 | 0 | 0.075059 | 0.16571
6.2 | 3.1896 | 0.082627 | 35098.6651 | 29178.4301 | 0 | 1.9644 | 0 | 0 | 5918.2706 | 0 | 0.074939 | 0.16571
6.3 | 3.241 | 0.08396 | 36177.2599 | 30063.9987 | 0 | 2.539 | 0 | 0 | 6110.7222 | 0 | 0.07482 | 0.16571
6.4 | 3.2924 | 0.085293 | 37271.4386 | 30961.9289 | 0 | 3.2567 | 0 | 0 | 6306.2529 | 0 | 0.074704 | 0.16571
6.5 | 3.3439 | 0.086626 | 38381.2078 | 31872.1977 | 0 | 4.1471 | 0 | 0 | 6504.863 | 0 | 0.074591 | 0.16571
6.6 | 3.3953 | 0.087958 | 39506.5793 | 32794.7829 | 0 | 5.2442 | 0 | 0 | 6706.5522 | 0 | 0.074479 | 0.16571
6.7 | 3.4468 | 0.089291 | 40647.5704 | 33729.6622 | 0 | 6.5875 | 0 | 0 | 6911.3207 | 0 | 0.074369 | 0.16571
6.8 | 3.4982 | 0.090624 | 41804.2048 | 34676.8142 | 0 | 8.2223 | 0 | 0 | 7119.1684 | 0 | 0.074261 | 0.16571
6.9 | 3.5497 | 0.091956 | 42976.513 | 35636.2174 | 0 | 10.2003 | 0 | 0 | 7330.0953 | 0 | 0.074155 | 0.16571
7 | 3.6011 | 0.093289 | 44164.5328 | 36607.8511 | 0 | 12.5803 | 0 | 0 | 7544.1014 | 0 | 0.074051 | 0.16571
7.1 | 3.6526 | 0.094622 | 45368.3101 | 37591.6947 | 0 | 15.4287 | 0 | 0 | 7761.1868 | 0 | 0.073949 | 0.16571
7.2 | 3.704 | 0.095954 | 46587.8995 | 38587.7278 | 0 | 18.8203 | 0 | 0 | 7981.3514 | 0 | 0.073849 | 0.16571
7.3 | 3.7554 | 0.097287 | 47823.3649 | 39595.9308 | 0 | 22.8389 | 0 | 0 | 8204.5952 | 0 | 0.07375 | 0.16571
7.4 | 3.8069 | 0.09862 | 49074.7804 | 40616.284 | 0 | 27.5782 | 0 | 0 | 8430.9182 | 0 | 0.073652 | 0.16571
7.5 | 3.8583 | 0.099953 | 50342.2307 | 41648.7681 | 0 | 33.1421 | 0 | 0 | 8660.3205 | 0 | 0.073557 | 0.16571
7.6 | 3.9098 | 0.10129 | 51625.8121 | 42693.3643 | 0 | 39.6458 | 0 | 0 | 8892.802 | 0 | 0.073462 | 0.16571
7.7 | 3.9612 | 0.10262 | 52925.6331 | 43750.0539 | 0 | 47.2165 | 0 | 0 | 9128.3627 | 0 | 0.07337 | 0.16571
7.8 | 4.0127 | 0.10395 | 54241.8149 | 44818.8185 | 0 | 55.9938 | 0 | 0 | 9367.0027 | 0 | 0.073278 | 0.16571
7.9 | 4.0641 | 0.10528 | 55574.4927 | 45899.64 | 0 | 66.1308 | 0 | 0 | 9608.7218 | 0 | 0.073189 | 0.16571
8 | 4.1156 | 0.10662 | 56923.8157 | 46992.5006 | 0 | 77.7949 | 0 | 0 | 9853.5202 | 0 | 0.0731 | 0.16571
8.1 | 4.167 | 0.10795 | 58289.9486 | 48097.3828 | 0 | 91.1679 | 0 | 0 | 10101.3978 | 0 | 0.073013 | 0.16571
8.2 | 4.2184 | 0.10928 | 59673.0715 | 49214.2693 | 0 | 106.4476 | 0 | 0 | 10352.3547 | 0 | 0.072927 | 0.16571
8.3 | 4.2699 | 0.11061 | 61073.3815 | 50343.1429 | 0 | 123.8478 | 0 | 0 | 10606.3908 | 0 | 0.072842 | 0.16571
8.4 | 4.3213 | 0.11195 | 62491.0925 | 51483.987 | 0 | 143.5994 | 0 | 0 | 10863.5061 | 0 | 0.072759 | 0.16571
8.5 | 4.3728 | 0.11328 | 63926.4364 | 52636.785 | 0 | 165.9509 | 0 | 0 | 11123.7006 | 0 | 0.072676 | 0.16571
8.6 | 4.4242 | 0.11461 | 65379.6638 | 53801.5204 | 0 | 191.1691 | 0 | 0 | 11386.9743 | 0 | 0.072595 | 0.16571
8.7 | 4.4757 | 0.11594 | 66851.0443 | 54978.1772 | 0 | 219.5398 | 0 | 0 | 11653.3273 | 0 | 0.072515 | 0.16571
8.8 | 4.5271 | 0.11728 | 68340.8673 | 56166.7396 | 0 | 251.3683 | 0 | 0 | 11922.7595 | 0 | 0.072436 | 0.16571
8.9 | 4.5786 | 0.11861 | 69849.4427 | 57367.1917 | 0 | 286.9802 | 0 | 0 | 12195.2709 | 0 | 0.072359 | 0.16571
9 | 4.63 | 0.11994 | 71377.1012 | 58579.5181 | 0 | 326.7216 | 0 | 0 | 12470.8615 | 0 | 0.072282 | 0.16571
9.1 | 4.6814 | 0.12128 | 72924.195 | 59803.7036 | 0 | 370.96 | 0 | 0 | 12749.5314 | 0 | 0.072206 | 0.16571
9.2 | 4.7329 | 0.12261 | 74491.0981 | 61039.733 | 0 | 420.0846 | 0 | 0 | 13031.2805 | 0 | 0.072131 | 0.16571
9.3 | 4.7843 | 0.12394 | 76078.2071 | 62287.5916 | 0 | 474.5068 | 0 | 0 | 13316.1088 | 0 | 0.072057 | 0.16571
9.4 | 4.8358 | 0.12527 | 77685.9413 | 63547.2645 | 0 | 534.6605 | 0 | 0 | 13604.0164 | 0 | 0.071984 | 0.16571
9.5 | 4.8872 | 0.12661 | 79314.7433 | 64818.7373 | 0 | 601.0029 | 0 | 0 | 13895.0031 | 0 | 0.071912 | 0.16571
9.6 | 4.9387 | 0.12794 | 80965.079 | 66101.9956 | 0 | 674.0143 | 0 | 0 | 14189.0691 | 0 | 0.071841 | 0.16571
9.7 | 4.9901 | 0.12927 | 82637.4384 | 67397.0253 | 0 | 754.1987 | 0 | 0 | 14486.2143 | 0 | 0.071771 | 0.16571
9.8 | 5.0416 | 0.1306 | 84332.3355 | 68703.8124 | 0 | 842.0843 | 0 | 0 | 14786.4388 | 0 | 0.071702 | 0.16571
9.9 | 5.093 | 0.13194 | 86050.3087 | 70022.343 | 0 | 938.2232 | 0 | 0 | 15089.7425 | 0 | 0.071633 | 0.16571
10 | 5.1444 | 0.13327 | 87791.921 | 71352.6036 | 0 | 1043.1921 | 0 | 0 | 15396.1254 | 0 | 0.071566 | 0.16571
10.1 | 5.1959 | 0.1346 | 89557.76 | 72694.5806 | 0 | 1157.592 | 0 | 0 | 15705.5875 | 0 | 0.071499 | 0.16571
10.2 | 5.2473 | 0.13594 | 91348.4382 | 74048.2607 | 0 | 1282.0487 | 0 | 0 | 16018.1288 | 0 | 0.071433 | 0.16571
10.3 | 5.2988 | 0.13727 | 93164.5928 | 75413.6307 | 0 | 1417.2127 | 0 | 0 | 16333.7494 | 0 | 0.071368 | 0.16571
10.4 | 5.3502 | 0.1386 | 95006.886 | 76790.6776 | 0 | 1563.7593 | 0 | 0 | 16652.4492 | 0 | 0.071303 | 0.16571
10.5 | 5.4017 | 0.13993 | 96876.005 | 78179.3884 | 0 | 1722.3884 | 0 | 0 | 16974.2282 | 0 | 0.071239 | 0.16571
10.6 | 5.4531 | 0.14127 | 98772.6618 | 79579.7505 | 0 | 1893.8248 | 0 | 0 | 17299.0864 | 0 | 0.071176 | 0.16571
10.7 | 5.5046 | 0.1426 | 100697.593 | 80991.7513 | 0 | 2078.8178 | 0 | 0 | 17627.0239 | 0 | 0.071114 | 0.16571
10.8 | 5.556 | 0.14393 | 102651.56 | 82415.3782 | 0 | 2278.1411 | 0 | 0 | 17958.0406 | 0 | 0.071052 | 0.16571
10.9 | 5.6074 | 0.14526 | 104635.3485 | 83850.619 | 0 | 2492.593 | 0 | 0 | 18292.1365 | 0 | 0.070991 | 0.16571
11 | 5.6589 | 0.1466 | 106649.7688 | 85297.4614 | 0 | 2722.9957 | 0 | 0 | 18629.3117 | 0 | 0.070931 | 0.16571
11.1 | 5.7103 | 0.14793 | 108695.6549 | 86755.8935 | 0 | 2970.1953 | 0 | 0 | 18969.566 | 0 | 0.070871 | 0.16571
11.2 | 5.7618 | 0.14926 | 110773.8647 | 88225.9032 | 0 | 3235.0618 | 0 | 0 | 19312.8996 | 0 | 0.070812 | 0.16571
11.3 | 5.8132 | 0.1506 | 112885.2795 | 89707.4788 | 0 | 3518.4883 | 0 | 0 | 19659.3125 | 0 | 0.070754 | 0.16571
11.4 | 5.8647 | 0.15193 | 115030.804 | 91200.6085 | 0 | 3821.391 | 0 | 0 | 20008.8045 | 0 | 0.070696 | 0.16571
11.5 | 5.9161 | 0.15326 | 117211.3653 | 92705.2808 | 0 | 4144.7087 | 0 | 0 | 20361.3758 | 0 | 0.070639 | 0.16571
11.6 | 5.9676 | 0.15459 | 119427.9133 | 94221.4843 | 0 | 4489.4027 | 0 | 0 | 20717.0263 | 0 | 0.070582 | 0.16571
11.7 | 6.019 | 0.15593 | 121681.4197 | 95749.2076 | 0 | 4856.4561 | 0 | 0 | 21075.756 | 0 | 0.070526 | 0.16571
11.8 | 6.0704 | 0.15726 | 123972.8779 | 97288.4395 | 0 | 5246.8734 | 0 | 0 | 21437.5649 | 0 | 0.070471 | 0.16571
11.9 | 6.1219 | 0.15859 | 126303.3024 | 98839.1689 | 0 | 5661.6804 | 0 | 0 | 21802.4531 | 0 | 0.070416 | 0.16571
12 | 6.1733 | 0.15992 | 128673.7282 | 100401.3847 | 0 | 6101.923 | 0 | 0 | 22170.4205 | 0 | 0.070362 | 0.16571
12.1 | 6.2248 | 0.16126 | 131085.2105 | 101975.0762 | 0 | 6568.6672 | 0 | 0 | 22541.4671 | 0 | 0.070308 | 0.16571
12.2 | 6.2762 | 0.16259 | 133538.8232 | 103560.2325 | 0 | 7062.9978 | 0 | 0 | 22915.593 | 0 | 0.070255 | 0.16571
12.3 | 6.3277 | 0.16392 | 136035.6589 | 105156.8429 | 0 | 7586.018 | 0 | 0 | 23292.798 | 0 | 0.070202 | 0.16571
12.4 | 6.3791 | 0.16525 | 138576.8277 | 106764.8968 | 0 | 8138.8485 | 0 | 0 | 23673.0823 | 0 | 0.07015 | 0.16571
12.5 | 6.4306 | 0.16659 | 141163.4569 | 108384.3838 | 0 | 8722.6273 | 0 | 0 | 24056.4459 | 0 | 0.070098 | 0.16571
12.6 | 6.482 | 0.16792 | 143796.691 | 110015.2935 | 0 | 9338.5088 | 0 | 0 | 24442.8886 | 0 | 0.070047 | 0.16571
12.7 | 6.5334 | 0.16925 | 146477.6912 | 111657.6156 | 0 | 9987.665 | 0 | 0 | 24832.4106 | 0 | 0.069996 | 0.16571
12.8 | 6.5849 | 0.17059 | 149207.6372 | 113311.3399 | 0 | 10671.2855 | 0 | 0 | 25225.0118 | 0 | 0.069946 | 0.16571
12.9 | 6.6363 | 0.17192 | 151987.7268 | 114976.4564 | 0 | 11390.5782 | 0 | 0 | 25620.6922 | 0 | 0.069896 | 0.16571
13 | 6.6878 | 0.17325 | 154819.1772 | 116652.9549 | 0 | 12146.7705 | 0 | 0 | 26019.4518 | 0 | 0.069846 | 0.16571
13.1 | 6.7392 | 0.17458 | 157703.2251 | 118340.8256 | 0 | 12941.1088 | 0 | 0 | 26421.2907 | 0 | 0.069797 | 0.16571
13.2 | 6.7907 | 0.17592 | 160641.1252 | 120040.0587 | 0 | 13774.8576 | 0 | 0 | 26826.2088 | 0 | 0.069749 | 0.16571
13.3 | 6.8421 | 0.17725 | 163634.1479 | 121750.6444 | 0 | 14649.2973 | 0 | 0 | 27234.2061 | 0 | 0.069701 | 0.16571
13.4 | 6.8936 | 0.17858 | 166683.575 | 123472.5731 | 0 | 15565.7192 | 0 | 0 | 27645.2827 | 0 | 0.069653 | 0.16571
13.5 | 6.945 | 0.17991 | 169790.6933 | 125205.8352 | 0 | 16525.4197 | 0 | 0 | 28059.4385 | 0 | 0.069606 | 0.16571
13.6 | 6.9964 | 0.18125 | 172956.7874 | 126950.4212 | 0 | 17529.6928 | 0 | 0 | 28476.6735 | 0 | 0.069559 | 0.16571
13.7 | 7.0479 | 0.18258 | 176183.1318 | 128706.3217 | 0 | 18579.8224 | 0 | 0 | 28896.9877 | 0 | 0.069513 | 0.16571
13.8 | 7.0993 | 0.18391 | 179470.9838 | 130473.5275 | 0 | 19677.0753 | 0 | 0 | 29320.3811 | 0 | 0.069467 | 0.16571
13.9 | 7.1508 | 0.18525 | 182821.5795 | 132252.0291 | 0 | 20822.6966 | 0 | 0 | 29746.8538 | 0 | 0.069422 | 0.16571
14 | 7.2022 | 0.18658 | 186236.1322 | 134041.8176 | 0 | 22017.9089 | 0 | 0 | 30176.4057 | 0 | 0.069376 | 0.16571
14.1 | 7.2537 | 0.18791 | 189715.8372 | 135842.8837 | 0 | 23263.9167 | 0 | 0 | 30609.0368 | 0 | 0.069332 | 0.16571
14.2 | 7.3051 | 0.18924 | 193261.8819 | 137655.2185 | 0 | 24561.9163 | 0 | 0 | 31044.7472 | 0 | 0.069287 | 0.16571
14.3 | 7.3566 | 0.19058 | 196875.4618 | 139478.8131 | 0 | 25913.112 | 0 | 0 | 31483.5367 | 0 | 0.069243 | 0.16571
14.4 | 7.408 | 0.19191 | 200557.8018 | 141313.6585 | 0 | 27318.7378 | 0 | 0 | 31925.4055 | 0 | 0.069199 | 0.16571
14.5 | 7.4594 | 0.19324 | 204310.1814 | 143159.7459 | 0 | 28780.0819 | 0 | 0 | 32370.3536 | 0 | 0.069156 | 0.16571
14.6 | 7.5109 | 0.19457 | 208133.9613 | 145017.0668 | 0 | 30298.5137 | 0 | 0 | 32818.3808 | 0 | 0.069113 | 0.16571
14.7 | 7.5623 | 0.19591 | 212030.6077 | 146885.6123 | 0 | 31875.5081 | 0 | 0 | 33269.4873 | 0 | 0.069071 | 0.16571
14.8 | 7.6138 | 0.19724 | 216001.7122 | 148765.3739 | 0 | 33512.6653 | 0 | 0 | 33723.673 | 0 | 0.069028 | 0.16571
14.9 | 7.6652 | 0.19857 | 220049.0034 | 150656.3431 | 0 | 35211.7224 | 0 | 0 | 34180.9379 | 0 | 0.068986 | 0.16571
15 | 7.7167 | 0.19991 | 224174.3474 | 152558.5115 | 0 | 36974.5538 | 0 | 0 | 34641.282 | 0 | 0.068945 | 0.16571
15.1 | 7.7681 | 0.20124 | 228379.7341 | 154471.8706 | 0 | 38803.158 | 0 | 0 | 35104.7054 | 0 | 0.068904 | 0.16571
15.2 | 7.8196 | 0.20257 | 232667.2502 | 156396.4122 | 0 | 40699.6299 | 0 | 0 | 35571.208 | 0 | 0.068863 | 0.16571
15.3 | 7.871 | 0.2039 | 237039.0362 | 158332.1279 | 0 | 42666.1185 | 0 | 0 | 36040.7898 | 0 | 0.068822 | 0.16571
15.4 | 7.9224 | 0.20524 | 241497.2312 | 160279.0097 | 0 | 44704.7706 | 0 | 0 | 36513.4509 | 0 | 0.068782 | 0.16571
15.5 | 7.9739 | 0.20657 | 246043.905 | 162237.0492 | 0 | 46817.6646 | 0 | 0 | 36989.1912 | 0 | 0.068742 | 0.16571
15.6 | 8.0253 | 0.2079 | 250680.9843 | 164206.2386 | 0 | 49006.735 | 0 | 0 | 37468.0107 | 0 | 0.068702 | 0.16571
15.7 | 8.0768 | 0.20923 | 255410.175 | 166186.5698 | 0 | 51273.6958 | 0 | 0 | 37949.9094 | 0 | 0.068663 | 0.16571
15.8 | 8.1282 | 0.21057 | 260232.8864 | 168178.0348 | 0 | 53619.9643 | 0 | 0 | 38434.8873 | 0 | 0.068624 | 0.16571
15.9 | 8.1797 | 0.2119 | 265150.1636 | 170180.6257 | 0 | 56046.5933 | 0 | 0 | 38922.9445 | 0 | 0.068585 | 0.16571
16 | 8.2311 | 0.21323 | 270162.6318 | 172194.3348 | 0 | 58554.2162 | 0 | 0 | 39414.0809 | 0 | 0.068546 | 0.16571
16.1 | 8.2826 | 0.21456 | 275270.4599 | 174219.1542 | 0 | 61143.0092 | 0 | 0 | 39908.2965 | 0 | 0.068508 | 0.16571
16.2 | 8.334 | 0.2159 | 280473.3449 | 176255.0762 | 0 | 63812.6774 | 0 | 0 | 40405.5914 | 0 | 0.06847 | 0.16571
16.3 | 8.3854 | 0.21723 | 285770.523 | 178302.0931 | 0 | 66562.4644 | 0 | 0 | 40905.9655 | 0 | 0.068433 | 0.16571
16.4 | 8.4369 | 0.21856 | 291160.8077 | 180360.1975 | 0 | 69391.1914 | 0 | 0 | 41409.4188 | 0 | 0.068395 | 0.16571
16.5 | 8.4883 | 0.2199 | 296642.6561 | 182429.3816 | 0 | 72297.3233 | 0 | 0 | 41915.9513 | 0 | 0.068358 | 0.16571
16.6 | 8.5398 | 0.22123 | 302214.2626 | 184509.638 | 0 | 75279.0616 | 0 | 0 | 42425.563 | 0 | 0.068321 | 0.16571
16.7 | 8.5912 | 0.22256 | 307873.6757 | 186600.9593 | 0 | 78334.4624 | 0 | 0 | 42938.254 | 0 | 0.068285 | 0.16571
16.8 | 8.6427 | 0.22389 | 313618.936 | 188703.338 | 0 | 81461.5738 | 0 | 0 | 43454.0242 | 0 | 0.068248 | 0.16571
16.9 | 8.6941 | 0.22523 | 319448.228 | 190816.7668 | 0 | 84658.5875 | 0 | 0 | 43972.8736 | 0 | 0.068212 | 0.16571
17 | 8.7456 | 0.22656 | 325360.0399 | 192941.2385 | 0 | 87923.9991 | 0 | 0 | 44494.8023 | 0 | 0.068176 | 0.16571
17.1 | 8.797 | 0.22789 | 331353.324 | 195076.7457 | 0 | 91256.7681 | 0 | 0 | 45019.8101 | 0 | 0.068141 | 0.16571
17.2 | 8.8484 | 0.22922 | 337427.6509 | 197223.2813 | 0 | 94656.4723 | 0 | 0 | 45547.8972 | 0 | 0.068106 | 0.16571
17.3 | 8.8999 | 0.23056 | 343583.3499 | 199380.8382 | 0 | 98123.4481 | 0 | 0 | 46079.0636 | 0 | 0.068071 | 0.16571
17.4 | 8.9513 | 0.23189 | 349821.6295 | 201549.4092 | 0 | 101658.9112 | 0 | 0 | 46613.3091 | 0 | 0.068036 | 0.16571
17.5 | 9.0028 | 0.23322 | 356144.673 | 203728.9873 | 0 | 105265.0518 | 0 | 0 | 47150.6339 | 0 | 0.068001 | 0.16571
17.6 | 9.0542 | 0.23456 | 362555.7048 | 205919.5655 | 0 | 108945.1014 | 0 | 0 | 47691.0379 | 0 | 0.067967 | 0.16571
17.7 | 9.1057 | 0.23589 | 369059.0254 | 208121.1369 | 0 | 112703.3674 | 0 | 0 | 48234.5211 | 0 | 0.067933 | 0.16571
17.8 | 9.1571 | 0.23722 | 375660.0126 | 210333.6945 | 0 | 116545.2345 | 0 | 0 | 48781.0836 | 0 | 0.067899 | 0.16571
17.9 | 9.2086 | 0.23855 | 382365.0915 | 212557.2314 | 0 | 120477.1348 | 0 | 0 | 49330.7252 | 0 | 0.067865 | 0.16571
18 | 9.26 | 0.23989 | 389181.6727 | 214791.7409 | 0 | 124506.4856 | 0 | 0 | 49883.4461 | 0 | 0.067832 | 0.16571
18.1 | 9.3114 | 0.24122 | 396118.0615 | 217037.2162 | 0 | 128641.599 | 0 | 0 | 50439.2463 | 0 | 0.067798 | 0.16571
18.2 | 9.3629 | 0.24255 | 403183.3424 | 219293.6506 | 0 | 132891.5662 | 0 | 0 | 50998.1256 | 0 | 0.067765 | 0.16571
18.3 | 9.4143 | 0.24388 | 410387.2412 | 221561.0373 | 0 | 137266.1197 | 0 | 0 | 51560.0842 | 0 | 0.067733 | 0.16571
18.4 | 9.4658 | 0.24522 | 417739.9687 | 223839.3697 | 0 | 141775.477 | 0 | 0 | 52125.122 | 0 | 0.0677 | 0.16571
18.5 | 9.5172 | 0.24655 | 425252.0507 | 226128.6412 | 0 | 146430.1704 | 0 | 0 | 52693.239 | 0 | 0.067668 | 0.16571
18.6 | 9.5687 | 0.24788 | 432934.1465 | 228428.8453 | 0 | 151240.866 | 0 | 0 | 53264.4353 | 0 | 0.067635 | 0.16571
18.7 | 9.6201 | 0.24921 | 440796.8611 | 230739.9754 | 0 | 156218.175 | 0 | 0 | 53838.7108 | 0 | 0.067603 | 0.16571
18.8 | 9.6716 | 0.25055 | 448850.5518 | 233062.025 | 0 | 161372.4613 | 0 | 0 | 54416.0655 | 0 | 0.067572 | 0.16571
18.9 | 9.723 | 0.25188 | 457105.1346 | 235394.9878 | 0 | 166713.6474 | 0 | 0 | 54996.4994 | 0 | 0.06754 | 0.16571
19 | 9.7744 | 0.25321 | 465569.8912 | 237738.8573 | 0 | 172251.0213 | 0 | 0 | 55580.0125 | 0 | 0.067509 | 0.16571
19.1 | 9.8259 | 0.25455 | 474253.2799 | 240093.6272 | 0 | 177993.0478 | 0 | 0 | 56166.6049 | 0 | 0.067478 | 0.16571
19.2 | 9.8773 | 0.25588 | 483162.752 | 242459.2911 | 0 | 183947.1844 | 0 | 0 | 56756.2765 | 0 | 0.067447 | 0.16571
19.3 | 9.9288 | 0.25721 | 492304.577 | 244835.8427 | 0 | 190119.7069 | 0 | 0 | 57349.0273 | 0 | 0.067416 | 0.16571
19.4 | 9.9802 | 0.25854 | 501683.6776 | 247223.2759 | 0 | 196515.5443 | 0 | 0 | 57944.8574 | 0 | 0.067385 | 0.16571
19.5 | 10.0317 | 0.25988 | 511303.4785 | 249621.5843 | 0 | 203138.1275 | 0 | 0 | 58543.7667 | 0 | 0.067355 | 0.16571
19.6 | 10.0831 | 0.26121 | 521165.7704 | 252030.7619 | 0 | 209989.2534 | 0 | 0 | 59145.7552 | 0 | 0.067325 | 0.16571
19.7 | 10.1346 | 0.26254 | 531270.5919 | 254450.8025 | 0 | 217068.9665 | 0 | 0 | 59750.8229 | 0 | 0.067295 | 0.16571
19.8 | 10.186 | 0.26387 | 541616.1328 | 256881.7 | 0 | 224375.4629 | 0 | 0 | 60358.9698 | 0 | 0.067265 | 0.16571
19.9 | 10.2374 | 0.26521 | 552198.6606 | 259323.4484 | 0 | 231905.0162 | 0 | 0 | 60970.196 | 0 | 0.067235 | 0.16571
20 | 10.2889 | 0.26654 | 563012.4736 | 261776.0415 | 0 | 239651.9307 | 0 | 0 | 61584.5014 | 0 | 0.067206 | 0.16571
20.1 | 10.3403 | 0.26787 | 574049.8825 | 264239.4735 | 0 | 247608.523 | 0 | 0 | 62201.886 | 0 | 0.067176 | 0.16571
20.2 | 10.3918 | 0.26921 | 585301.2224 | 266713.7384 | 0 | 255765.1342 | 0 | 0 | 62822.3499 | 0 | 0.067147 | 0.16571
20.3 | 10.4432 | 0.27054 | 596754.8974 | 269198.8302 | 0 | 264110.1742 | 0 | 0 | 63445.893 | 0 | 0.067118 | 0.16571
20.4 | 10.4947 | 0.27187 | 608397.4579 | 271694.7431 | 0 | 272630.1995 | 0 | 0 | 64072.5153 | 0 | 0.067089 | 0.16571
20.5 | 10.5461 | 0.2732 | 620213.7122 | 274201.4712 | 0 | 281310.0242 | 0 | 0 | 64702.2168 | 0 | 0.067061 | 0.16571
20.6 | 10.5976 | 0.27454 | 632186.8701 | 276719.0086 | 0 | 290132.8639 | 0 | 0 | 65334.9976 | 0 | 0.067032 | 0.16571
20.7 | 10.649 | 0.27587 | 644298.719 | 279247.3497 | 0 | 299080.5118 | 0 | 0 | 65970.8575 | 0 | 0.067004 | 0.16571
20.8 | 10.7004 | 0.2772 | 656529.8283 | 281786.4887 | 0 | 308133.5429 | 0 | 0 | 66609.7967 | 0 | 0.066976 | 0.16571
20.9 | 10.7519 | 0.27853 | 668859.7806 | 284336.4198 | 0 | 317271.5457 | 0 | 0 | 67251.8152 | 0 | 0.066948 | 0.16571
21 | 10.8033 | 0.27987 | 681267.4251 | 286897.1373 | 0 | 326473.375 | 0 | 0 | 67896.9128 | 0 | 0.06692 | 0.16571
21.1 | 10.8548 | 0.2812 | 693731.1483 | 289468.6356 | 0 | 335717.423 | 0 | 0 | 68545.0897 | 0 | 0.066892 | 0.16571
21.2 | 10.9062 | 0.28253 | 706229.157 | 292050.909 | 0 | 344981.9021 | 0 | 0 | 69196.3458 | 0 | 0.066865 | 0.16571
21.3 | 10.9577 | 0.28387 | 718739.768 | 294643.9521 | 0 | 354245.1348 | 0 | 0 | 69850.6811 | 0 | 0.066837 | 0.16571
21.4 | 11.0091 | 0.2852 | 731241.699 | 297247.7591 | 0 | 363485.8443 | 0 | 0 | 70508.0957 | 0 | 0.06681 | 0.16571
21.5 | 11.0606 | 0.28653 | 743714.3533 | 299862.3245 | 0 | 372683.4394 | 0 | 0 | 71168.5895 | 0 | 0.066783 | 0.16571
21.6 | 11.112 | 0.28786 | 756138.0948 | 302487.643 | 0 | 381818.2894 | 0 | 0 | 71832.1625 | 0 | 0.066756 | 0.16571
21.7 | 11.1634 | 0.2892 | 768494.5052 | 305123.7088 | 0 | 390871.9817 | 0 | 0 | 72498.8147 | 0 | 0.066729 | 0.16571
21.8 | 11.2149 | 0.29053 | 780766.6216 | 307770.5168 | 0 | 399827.5587 | 0 | 0 | 73168.5461 | 0 | 0.066703 | 0.16571
21.9 | 11.2663 | 0.29186 | 792939.1466 | 310428.0613 | 0 | 408669.7285 | 0 | 0 | 73841.3568 | 0 | 0.066676 | 0.16571
22 | 11.3178 | 0.29319 | 804998.6313 | 313096.3371 | 0 | 417385.0475 | 0 | 0 | 74517.2467 | 0 | 0.06665 | 0.16571
22.1 | 11.3692 | 0.29453 | 816933.6251 | 315775.3387 | 0 | 425962.0706 | 0 | 0 | 75196.2158 | 0 | 0.066624 | 0.16571
22.2 | 11.4207 | 0.29586 | 828734.7933 | 318465.0609 | 0 | 434391.4682 | 0 | 0 | 75878.2642 | 0 | 0.066598 | 0.16571
22.3 | 11.4721 | 0.29719 | 840395 | 321165.4983 | 0 | 442666.1099 | 0 | 0 | 76563.3918 | 0 | 0.066572 | 0.16571
22.4 | 11.5236 | 0.29852 | 851909.3577 | 323876.6457 | 0 | 450781.1134 | 0 | 0 | 77251.5986 | 0 | 0.066546 | 0.16571
22.5 | 11.575 | 0.29986 | 863275.2432 | 326598.4977 | 0 | 458733.8608 | 0 | 0 | 77942.8846 | 0 | 0.06652 | 0.16571
22.6 | 11.6264 | 0.30119 | 874492.2829 | 329331.0493 | 0 | 466523.9838 | 0 | 0 | 78637.2499 | 0 | 0.066495 | 0.16571
22.7 | 11.6779 | 0.30252 | 885562.3092 | 332074.2952 | 0 | 474153.3197 | 0 | 0 | 79334.6943 | 0 | 0.06647 | 0.16571
22.8 | 11.7293 | 0.30386 | 896489.2898 | 334828.2301 | 0 | 481625.8417 | 0 | 0 | 80035.218 | 0 | 0.066444 | 0.16571
22.9 | 11.7808 | 0.30519 | 907279.2359 | 337592.8491 | 0 | 488947.5658 | 0 | 0 | 80738.821 | 0 | 0.066419 | 0.16571
23 | 11.8322 | 0.30652 | 917940.0893 | 340368.1469 | 0 | 496126.4393 | 0 | 0 | 81445.5031 | 0 | 0.066394 | 0.16571
23.1 | 11.8837 | 0.30785 | 928481.5953 | 343154.1186 | 0 | 503172.2122 | 0 | 0 | 82155.2645 | 0 | 0.066369 | 0.16571
23.2 | 11.9351 | 0.30919 | 938915.1624 | 345950.7589 | 0 | 510096.2984 | 0 | 0 | 82868.1051 | 0 | 0.066345 | 0.16571
23.3 | 11.9866 | 0.31052 | 949253.7141 | 348758.0629 | 0 | 516911.6263 | 0 | 0 | 83584.0249 | 0 | 0.06632 | 0.16571
23.4 | 12.038 | 0.31185 | 959511.5355 | 351576.0256 | 0 | 523632.4858 | 0 | 0 | 84303.024 | 0 | 0.066296 | 0.16571
23.5 | 12.0894 | 0.31318 | 969704.1173 | 354404.642 | 0 | 530274.3731 | 0 | 0 | 85025.1023 | 0 | 0.066271 | 0.16571
23.6 | 12.1409 | 0.31452 | 979848.0018 | 357243.9071 | 0 | 536853.8349 | 0 | 0 | 85750.2598 | 0 | 0.066247 | 0.16571
23.7 | 12.1923 | 0.31585 | 989960.6306 | 360093.816 | 0 | 543388.3181 | 0 | 0 | 86478.4965 | 0 | 0.066223 | 0.16571
23.8 | 12.2438 | 0.31718 | 1000060.1989 | 362954.3637 | 0 | 549896.0228 | 0 | 0 | 87209.8125 | 0 | 0.066199 | 0.16571
23.9 | 12.2952 | 0.31852 | 1010165.5166 | 365825.5454 | 0 | 556395.7636 | 0 | 0 | 87944.2076 | 0 | 0.066175 | 0.16571
24 | 12.3467 | 0.31985 | 1020295.8773 | 368707.3562 | 0 | 562906.839 | 0 | 0 | 88681.682 | 0 | 0.066151 | 0.16571
NOTES & WARNINGS H&M CALCULATION
SHIP DOES NOT ADHERE TO LCB BETWEEN -5% AND +5%
SHIP DOES NOT ADHERE TO B/T RATIO LIMITATION
Selected step size (dt) | 0.1
Wetted surface area measured from Rhino model
Half waterline entrance angle calculated using HMT 1984 method
Wake and thrust deduction factor calculated using HMT 1984 method
Number of propellers | 1
Propeller diameter | 8
Chosen stern coefficient | -1
No bulb
No bow/stern thrusters
Deviation of IE_model in % of IE by regressive approach of Holtrop84 | 83
Deviation of Swet_model in % of S by regressive approach of Holtrop84 | -8
Deck is 10101 mm from WL

## 6
Loa [m] | 190
B [m] | 28.398
H [m] | 14.099
Lpp [m] | 178.076
Lwl [m] | 166.359
X midship aft [m] | 38.999
X midship fwd [m] | 96.339
Bilge Radius [m] | 12.7
LOADING CONDITION
T moulded [m] | 5.999
T aft at app [m] | 5.999
T fwd at fpp [m] | 5.999
heel [deg] | 0
WATERLINE ENTRANCE ANGLE:
Waterline Entrace angle (WEA) [deg] | 8.6
Location of WEA [%Bwl] | 45
XYZ location of WEA [m] | 145.797 | -6.39 | 5.999
VOLUME RELATED DATA (MOULDED)
Buoyant Volume [m3] | 10752.515
Total Volume [m3] | 41512.895
COB [m] | 90.619 | 0 | 3.774
COV Total [m] | 79.365 | 0 | 8.593
Cb_pp [-] | 0.4243
Cb_wl [-] | 0.4541
DATA OF UNDERWATER AREAS
Water Plane Area [m2] | 2956.013
COF [m] | 83.495 | 0 | 5.999
Inertia WPA around COF [m4] | 102004.139 | 4865100 | 4967100
Wetted Shell Area [m2] | 3628.945
Wetted Transom Area [m2] | 0
Am [m2] | 101.787
FORE PEAK TANK (BALLAST WATER)
Volume water ballast [m3] | 985.414
COV WB [m] | 153.173 | 0 | 3.276
Position of tank BHD [m] | 140.633
Height of WB [% of D] | 38
Area WB plane [m2] | 279.389
COA WB plane [m] | 153.493 | 0 | 5.358
Inertia WB plane [m4] | 2397.193 | 21576.663 | 23973.856
BUOYANT CROSS SECTION AREAS
Number of rows | 22
x_in_m | crossarea_in_m2
10.069 | 0
17.991 | 14.374
25.913 | 32.21
33.835 | 49.931
41.757 | 66.224
49.678 | 80.162
57.6 | 91.026
65.522 | 98.306
73.444 | 101.787
81.366 | 101.699
89.288 | 98.914
97.209 | 94.746
105.131 | 89.565
113.053 | 83.5
120.975 | 76.756
128.897 | 69.521
136.819 | 61.799
144.741 | 53.276
152.662 | 43.409
160.584 | 31.593
168.506 | 16.923
176.428 | 0
TOTAL CROSS SECTION AREAS
Number of rows | 22
x_in_m | crossarea_in_m2
-11.367 | 79.97
-2.319 | 114.196
6.729 | 149.592
15.776 | 184.561
24.824 | 217.8
33.872 | 248.04
42.919 | 274.023
51.967 | 294.539
61.014 | 308.521
70.062 | 315.218
79.11 | 314.498
88.157 | 307.317
97.205 | 295.79
106.252 | 280.554
115.3 | 261.736
124.348 | 239.956
133.395 | 215.911
142.443 | 189.021
151.491 | 156.214
160.538 | 114.392
169.586 | 60.723
178.633 | 0
BALLAST TANK FILLING CROSS SECTION AREAS
Number of rows | 5
x_in_m | crossarea_in_m2
140.633 | 48.824
149.528 | 40.204
158.424 | 29.665
167.319 | 16.236
176.214 | 0
DATA OF SHELL PLATING WRT LONGITUDINAL BENDING (INERTIA AROUND CENTROID):
Mean shell thickness [mm] | 1
Number of rows | 22
X [m] | OUTLINE LENGTH [m] | CROSS SECTION AREA OF SHELL PLATING [m2] | CENTROID_X[m] | CENTROID_Y[m] | CENTROID_Z[m] | INERTIA_X[m4] | INERTIA_Y[m4] | INERTIA_Z[m4] | Z_Keel[m] | Z_DECK[m]
-11.367 | 47.718 | 0.048 | -11.367 | 0.001 | 12.305 | 2.327 | 0.17 | 2.157 | 9.772 | 14.1
-2.319 | 51.166 | 0.051 | -2.319 | 0 | 11.606 | 2.903 | 0.343 | 2.56 | 8.091 | 14.1
6.729 | 55.212 | 0.055 | 6.729 | 0.001 | 10.968 | 3.682 | 0.571 | 3.111 | 6.538 | 14.1
15.776 | 59.14 | 0.059 | 15.776 | 0 | 10.397 | 4.559 | 0.84 | 3.72 | 5.121 | 14.1
24.824 | 62.735 | 0.063 | 24.824 | 0.001 | 9.893 | 5.474 | 1.134 | 4.34 | 3.853 | 14.1
33.872 | 65.872 | 0.066 | 33.872 | -0.001 | 9.459 | 6.364 | 1.434 | 4.931 | 2.75 | 14.1
42.919 | 68.455 | 0.068 | 42.919 | 0.003 | 9.101 | 7.17 | 1.714 | 5.456 | 1.827 | 14.1
51.967 | 70.4 | 0.07 | 51.967 | 0.007 | 8.818 | 7.814 | 1.954 | 5.86 | 1.1 | 14.1
61.014 | 71.629 | 0.072 | 61.014 | -0.001 | 8.619 | 8.237 | 2.129 | 6.108 | 0.581 | 14.1
70.062 | 72.083 | 0.072 | 70.062 | -0.009 | 8.496 | 8.414 | 2.228 | 6.186 | 0.272 | 14.1
79.11 | 71.741 | 0.072 | 79.11 | -0.005 | 8.442 | 8.299 | 2.246 | 6.052 | 0.157 | 14.1
88.157 | 70.669 | 0.071 | 88.157 | -0.005 | 8.455 | 7.94 | 2.193 | 5.747 | 0.184 | 14.1
97.205 | 69.046 | 0.069 | 97.205 | 0.001 | 8.484 | 7.411 | 2.106 | 5.305 | 0.259 | 14.1
106.252 | 66.936 | 0.067 | 106.252 | -0.001 | 8.527 | 6.743 | 1.998 | 4.745 | 0.333 | 14.1
115.3 | 64.384 | 0.064 | 115.3 | 0 | 8.586 | 5.982 | 1.875 | 4.107 | 0.386 | 14.1
124.348 | 61.518 | 0.062 | 124.348 | -0.001 | 8.661 | 5.18 | 1.745 | 3.435 | 0.396 | 14.1
133.395 | 58.498 | 0.058 | 133.395 | 0 | 8.75 | 4.395 | 1.618 | 2.776 | 0.351 | 14.1
142.443 | 55.291 | 0.055 | 142.443 | -0.001 | 8.843 | 3.627 | 1.488 | 2.139 | 0.262 | 14.1
151.491 | 50.996 | 0.051 | 151.491 | -0.001 | 8.87 | 2.769 | 1.324 | 1.445 | 0.161 | 14.1
160.538 | 44.879 | 0.045 | 160.538 | 0 | 8.758 | 1.839 | 1.101 | 0.738 | 0.068 | 14.1
169.586 | 36.799 | 0.037 | 169.586 | 0 | 8.472 | 0.991 | 0.792 | 0.198 | 0.1 | 14.1
178.633 | 0 | 0 | 178.633 | 0 | 14.097 | 0 | 0 | 0 | 0 | 0
INPUT DATA
Loa [m] | 190
Boa [m] | 28.4
Doa [m] | 14.1
Tmoulded [m] | 5.999
Lpp/L0.85H [-] | 0.94
% Length aft Shoulder [%] | 80
Midship Length [m] | 57340.631
Location of midship [% of Lpp] | 38
Bilge Radius [m] | 12.7
% Length fwd shoulder [%] | 50
Location of bow intermediate curve [%] | 25
Bow tangency shear angle [deg] | 4
heel [deg] | 0
trim [deg] | 0
mean shell thickness [mm] | 1
Number of ordinates [-] | 12
number of waterlines [-] | 5
number of buttocks [-] | 5
Entrance angle factor [% of Bwl] | 45
X division method [-] | 1
Flip loft surface [-] | 0
WARNING: an endpoint of a curve is inside the rectangle BH
WARNING: The Z value of point 1-3 of the bow intermediate curve is not zero
RESISTANCE ESTIMATION BY METHOD HOLTROP & MENNEN 1982 & 1984
DESIGN SPEED DATA
V [kn] | V [m/s] | Fn | Rtot [N] | R_visc [N] | R_app [N] | R_w [N] | R_TR [N] | R_b [N] | R_A [N] | R_BTO [N] | w[-] | t[-]
19 | 9.7744 | 0.24196 | 520432.4034 | 319287.663 | 0 | 128947.0257 | 0 | 0 | 72197.7147 | 0 | 0.081998 | 0.17128
RESISTANCE TABLE BY METHOD HOLTROP & MENNEN 1982 & 1984
Number of rows | 181
V [kn] | V [m/s] | Fn | Rtot [N] | R_visc [N] | R_app [N] | R_w [N] | R_TR [N] | R_b [N] | R_A [N] | R_BTO [N] | w[-] | t[-]
6 | 3.0867 | 0.076407 | 44027.5312 | 36827.4606 | 0 | 0.29854 | 0 | 0 | 7199.7721 | 0 | 0.087695 | 0.17128
6.1 | 3.1381 | 0.07768 | 45425.1844 | 37983.0181 | 0 | 0.40185 | 0 | 0 | 7441.7644 | 0 | 0.087604 | 0.17128
6.2 | 3.1896 | 0.078954 | 46843.5404 | 39155.2477 | 0 | 0.53601 | 0 | 0 | 7687.7567 | 0 | 0.087514 | 0.17128
6.3 | 3.241 | 0.080227 | 48282.575 | 40344.1175 | 0 | 0.70877 | 0 | 0 | 7937.7487 | 0 | 0.087426 | 0.17128
6.4 | 3.2924 | 0.081501 | 49742.2666 | 41549.5964 | 0 | 0.92946 | 0 | 0 | 8191.7407 | 0 | 0.08734 | 0.17128
6.5 | 3.3439 | 0.082774 | 51222.5957 | 42771.6539 | 0 | 1.2092 | 0 | 0 | 8449.7325 | 0 | 0.087255 | 0.17128
6.6 | 3.3953 | 0.084048 | 52723.5457 | 44010.2601 | 0 | 1.5614 | 0 | 0 | 8711.7242 | 0 | 0.087172 | 0.17128
6.7 | 3.4468 | 0.085321 | 54245.1026 | 45265.3853 | 0 | 2.0015 | 0 | 0 | 8977.7158 | 0 | 0.08709 | 0.17128
6.8 | 3.4982 | 0.086594 | 55787.2559 | 46537.0008 | 0 | 2.5478 | 0 | 0 | 9247.7073 | 0 | 0.08701 | 0.17128
6.9 | 3.5497 | 0.087868 | 57349.9986 | 47825.0781 | 0 | 3.2219 | 0 | 0 | 9521.6986 | 0 | 0.086931 | 0.17128
7 | 3.6011 | 0.089141 | 58933.3274 | 49129.5892 | 0 | 4.0483 | 0 | 0 | 9799.6898 | 0 | 0.086854 | 0.17128
7.1 | 3.6526 | 0.090415 | 60537.2434 | 50450.5067 | 0 | 5.0558 | 0 | 0 | 10081.6809 | 0 | 0.086778 | 0.17128
7.2 | 3.704 | 0.091688 | 62161.7524 | 51787.8035 | 0 | 6.277 | 0 | 0 | 10367.6718 | 0 | 0.086703 | 0.17128
7.3 | 3.7554 | 0.092962 | 63806.8653 | 53141.4532 | 0 | 7.7494 | 0 | 0 | 10657.6626 | 0 | 0.086629 | 0.17128
7.4 | 3.8069 | 0.094235 | 65472.5984 | 54511.4294 | 0 | 9.5156 | 0 | 0 | 10951.6533 | 0 | 0.086557 | 0.17128
7.5 | 3.8583 | 0.095509 | 67158.9741 | 55897.7066 | 0 | 11.6236 | 0 | 0 | 11249.6439 | 0 | 0.086486 | 0.17128
7.6 | 3.9098 | 0.096782 | 68866.0214 | 57300.2594 | 0 | 14.1277 | 0 | 0 | 11551.6343 | 0 | 0.086416 | 0.17128
7.7 | 3.9612 | 0.098056 | 70593.7762 | 58719.0628 | 0 | 17.0887 | 0 | 0 | 11857.6247 | 0 | 0.086347 | 0.17128
7.8 | 4.0127 | 0.099329 | 72342.2819 | 60154.0923 | 0 | 20.5747 | 0 | 0 | 12167.6149 | 0 | 0.086279 | 0.17128
7.9 | 4.0641 | 0.1006 | 74111.5901 | 61605.3238 | 0 | 24.6614 | 0 | 0 | 12481.6049 | 0 | 0.086212 | 0.17128
8 | 4.1156 | 0.10188 | 75901.7611 | 63072.7334 | 0 | 29.4329 | 0 | 0 | 12799.5948 | 0 | 0.086146 | 0.17128
8.1 | 4.167 | 0.10315 | 77712.8642 | 64556.2976 | 0 | 34.9819 | 0 | 0 | 13121.5847 | 0 | 0.086082 | 0.17128
8.2 | 4.2184 | 0.10442 | 79544.9787 | 66055.9934 | 0 | 41.411 | 0 | 0 | 13447.5743 | 0 | 0.086018 | 0.17128
8.3 | 4.2699 | 0.1057 | 81398.1943 | 67571.7979 | 0 | 48.8325 | 0 | 0 | 13777.5639 | 0 | 0.085955 | 0.17128
8.4 | 4.3213 | 0.10697 | 83272.6117 | 69103.6886 | 0 | 57.3697 | 0 | 0 | 14111.5533 | 0 | 0.085893 | 0.17128
8.5 | 4.3728 | 0.10824 | 85168.3431 | 70651.6435 | 0 | 67.157 | 0 | 0 | 14449.5426 | 0 | 0.085832 | 0.17128
8.6 | 4.4242 | 0.10952 | 87085.5131 | 72215.6407 | 0 | 78.3406 | 0 | 0 | 14791.5318 | 0 | 0.085771 | 0.17128
8.7 | 4.4757 | 0.11079 | 89024.259 | 73795.6585 | 0 | 91.0797 | 0 | 0 | 15137.5208 | 0 | 0.085712 | 0.17128
8.8 | 4.5271 | 0.11206 | 90984.7317 | 75391.6758 | 0 | 105.5461 | 0 | 0 | 15487.5098 | 0 | 0.085653 | 0.17128
8.9 | 4.5786 | 0.11334 | 92967.0959 | 77003.6716 | 0 | 121.9257 | 0 | 0 | 15841.4986 | 0 | 0.085595 | 0.17128
9 | 4.63 | 0.11461 | 94971.5312 | 78631.6252 | 0 | 140.4187 | 0 | 0 | 16199.4872 | 0 | 0.085538 | 0.17128
9.1 | 4.6814 | 0.11588 | 96998.2323 | 80275.5162 | 0 | 161.2403 | 0 | 0 | 16561.4758 | 0 | 0.085482 | 0.17128
9.2 | 4.7329 | 0.11716 | 99047.4097 | 81935.3244 | 0 | 184.6211 | 0 | 0 | 16927.4642 | 0 | 0.085426 | 0.17128
9.3 | 4.7843 | 0.11843 | 101119.2903 | 83611.0299 | 0 | 210.808 | 0 | 0 | 17297.4525 | 0 | 0.085372 | 0.17128
9.4 | 4.8358 | 0.1197 | 103214.118 | 85302.613 | 0 | 240.0644 | 0 | 0 | 17671.4406 | 0 | 0.085318 | 0.17128
9.5 | 4.8872 | 0.12098 | 105332.154 | 87010.0544 | 0 | 272.671 | 0 | 0 | 18049.4287 | 0 | 0.085264 | 0.17128
9.6 | 4.9387 | 0.12225 | 107473.6777 | 88733.3348 | 0 | 308.9263 | 0 | 0 | 18431.4166 | 0 | 0.085211 | 0.17128
9.7 | 4.9901 | 0.12352 | 109638.9868 | 90472.4354 | 0 | 349.147 | 0 | 0 | 18817.4044 | 0 | 0.085159 | 0.17128
9.8 | 5.0416 | 0.1248 | 111828.3981 | 92227.3375 | 0 | 393.6686 | 0 | 0 | 19207.392 | 0 | 0.085108 | 0.17128
9.9 | 5.093 | 0.12607 | 114042.2476 | 93998.0225 | 0 | 442.8456 | 0 | 0 | 19601.3795 | 0 | 0.085057 | 0.17128
10 | 5.1444 | 0.12734 | 116280.8915 | 95784.4722 | 0 | 497.0523 | 0 | 0 | 19999.3669 | 0 | 0.085007 | 0.17128
10.1 | 5.1959 | 0.12862 | 118544.7059 | 97586.6686 | 0 | 556.6831 | 0 | 0 | 20401.3542 | 0 | 0.084957 | 0.17128
10.2 | 5.2473 | 0.12989 | 120834.0878 | 99404.5939 | 0 | 622.1525 | 0 | 0 | 20807.3414 | 0 | 0.084908 | 0.17128
10.3 | 5.2988 | 0.13117 | 123149.4549 | 101238.2303 | 0 | 693.8962 | 0 | 0 | 21217.3284 | 0 | 0.084859 | 0.17128
10.4 | 5.3502 | 0.13244 | 125491.2466 | 103087.5606 | 0 | 772.3708 | 0 | 0 | 21631.3153 | 0 | 0.084812 | 0.17128
10.5 | 5.4017 | 0.13371 | 127859.9237 | 104952.5674 | 0 | 858.0543 | 0 | 0 | 22049.3021 | 0 | 0.084764 | 0.17128
10.6 | 5.4531 | 0.13499 | 130255.9688 | 106833.2337 | 0 | 951.4464 | 0 | 0 | 22471.2887 | 0 | 0.084717 | 0.17128
10.7 | 5.5046 | 0.13626 | 132679.8868 | 108729.5426 | 0 | 1053.0689 | 0 | 0 | 22897.2752 | 0 | 0.084671 | 0.17128
10.8 | 5.556 | 0.13753 | 135132.2048 | 110641.4776 | 0 | 1163.4656 | 0 | 0 | 23327.2616 | 0 | 0.084625 | 0.17128
10.9 | 5.6074 | 0.13881 | 137613.4725 | 112569.0221 | 0 | 1283.2026 | 0 | 0 | 23761.2479 | 0 | 0.08458 | 0.17128
11 | 5.6589 | 0.14008 | 140124.2623 | 114512.1597 | 0 | 1412.8686 | 0 | 0 | 24199.234 | 0 | 0.084535 | 0.17128
11.1 | 5.7103 | 0.14135 | 142665.1693 | 116470.8745 | 0 | 1553.0748 | 0 | 0 | 24641.22 | 0 | 0.084491 | 0.17128
11.2 | 5.7618 | 0.14263 | 145236.8115 | 118445.1504 | 0 | 1704.4552 | 0 | 0 | 25087.2059 | 0 | 0.084447 | 0.17128
11.3 | 5.8132 | 0.1439 | 147839.8298 | 120434.9716 | 0 | 1867.6665 | 0 | 0 | 25537.1917 | 0 | 0.084404 | 0.17128
11.4 | 5.8647 | 0.14517 | 150474.888 | 122440.3225 | 0 | 2043.3882 | 0 | 0 | 25991.1773 | 0 | 0.084361 | 0.17128
11.5 | 5.9161 | 0.14645 | 153142.673 | 124461.1876 | 0 | 2232.3226 | 0 | 0 | 26449.1628 | 0 | 0.084319 | 0.17128
11.6 | 5.9676 | 0.14772 | 155843.8946 | 126497.5516 | 0 | 2435.1948 | 0 | 0 | 26911.1482 | 0 | 0.084277 | 0.17128
11.7 | 6.019 | 0.14899 | 158579.2852 | 128549.3994 | 0 | 2652.7523 | 0 | 0 | 27377.1334 | 0 | 0.084235 | 0.17128
11.8 | 6.0704 | 0.15027 | 161349.6002 | 130616.716 | 0 | 2885.7657 | 0 | 0 | 27847.1185 | 0 | 0.084194 | 0.17128
11.9 | 6.1219 | 0.15154 | 164155.6176 | 132699.4864 | 0 | 3135.0276 | 0 | 0 | 28321.1035 | 0 | 0.084153 | 0.17128
12 | 6.1733 | 0.15281 | 166998.1378 | 134797.696 | 0 | 3401.3533 | 0 | 0 | 28799.0884 | 0 | 0.084113 | 0.17128
12.1 | 6.2248 | 0.15409 | 169877.9836 | 136911.3303 | 0 | 3685.5802 | 0 | 0 | 29281.0731 | 0 | 0.084073 | 0.17128
12.2 | 6.2762 | 0.15536 | 172796 | 139040.3747 | 0 | 3988.5675 | 0 | 0 | 29767.0578 | 0 | 0.084033 | 0.17128
12.3 | 6.3277 | 0.15663 | 175753.0539 | 141184.815 | 0 | 4311.1966 | 0 | 0 | 30257.0423 | 0 | 0.083994 | 0.17128
12.4 | 6.3791 | 0.15791 | 178750.0338 | 143344.6371 | 0 | 4654.3701 | 0 | 0 | 30751.0266 | 0 | 0.083955 | 0.17128
12.5 | 6.4306 | 0.15918 | 181787.8499 | 145519.827 | 0 | 5019.0121 | 0 | 0 | 31249.0109 | 0 | 0.083917 | 0.17128
12.6 | 6.482 | 0.16045 | 184867.433 | 147710.3707 | 0 | 5406.0674 | 0 | 0 | 31750.995 | 0 | 0.083879 | 0.17128
12.7 | 6.5334 | 0.16173 | 187989.7346 | 149916.2545 | 0 | 5816.5012 | 0 | 0 | 32256.9789 | 0 | 0.083841 | 0.17128
12.8 | 6.5849 | 0.163 | 191155.7261 | 152137.4647 | 0 | 6251.2986 | 0 | 0 | 32766.9628 | 0 | 0.083804 | 0.17128
12.9 | 6.6363 | 0.16427 | 194366.3986 | 154373.988 | 0 | 6711.4641 | 0 | 0 | 33280.9465 | 0 | 0.083767 | 0.17128
13 | 6.6878 | 0.16555 | 197622.7619 | 156625.8108 | 0 | 7198.0209 | 0 | 0 | 33798.9301 | 0 | 0.083731 | 0.17128
13.1 | 6.7392 | 0.16682 | 200925.8449 | 158892.92 | 0 | 7712.0113 | 0 | 0 | 34320.9136 | 0 | 0.083694 | 0.17128
13.2 | 6.7907 | 0.1681 | 204276.6953 | 161175.3023 | 0 | 8254.496 | 0 | 0 | 34846.897 | 0 | 0.083658 | 0.17128
13.3 | 6.8421 | 0.16937 | 207676.38 | 163472.9448 | 0 | 8826.555 | 0 | 0 | 35376.8802 | 0 | 0.083623 | 0.17128
13.4 | 6.8936 | 0.17064 | 211125.9859 | 165785.8345 | 0 | 9429.2881 | 0 | 0 | 35910.8633 | 0 | 0.083587 | 0.17128
13.5 | 6.945 | 0.17192 | 214626.6202 | 168113.9587 | 0 | 10063.8152 | 0 | 0 | 36448.8463 | 0 | 0.083552 | 0.17128
13.6 | 6.9964 | 0.17319 | 218179.4113 | 170457.3047 | 0 | 10731.2775 | 0 | 0 | 36990.8291 | 0 | 0.083518 | 0.17128
13.7 | 7.0479 | 0.17446 | 221785.5087 | 172815.8598 | 0 | 11432.8371 | 0 | 0 | 37536.8118 | 0 | 0.083483 | 0.17128
13.8 | 7.0993 | 0.17574 | 225446.0818 | 175189.6117 | 0 | 12169.6757 | 0 | 0 | 38086.7944 | 0 | 0.083449 | 0.17128
13.9 | 7.1508 | 0.17701 | 229162.3181 | 177578.5479 | 0 | 12942.9934 | 0 | 0 | 38640.7769 | 0 | 0.083416 | 0.17128
14 | 7.2022 | 0.17828 | 232935.4193 | 179982.6562 | 0 | 13754.0039 | 0 | 0 | 39198.7592 | 0 | 0.083382 | 0.17128
14.1 | 7.2537 | 0.17956 | 236766.5963 | 182401.9244 | 0 | 14603.9305 | 0 | 0 | 39760.7414 | 0 | 0.083349 | 0.17128
14.2 | 7.3051 | 0.18083 | 240657.0634 | 184836.3404 | 0 | 15493.9994 | 0 | 0 | 40326.7235 | 0 | 0.083316 | 0.17128
14.3 | 7.3566 | 0.1821 | 244608.0315 | 187285.8924 | 0 | 16425.4336 | 0 | 0 | 40896.7055 | 0 | 0.083283 | 0.17128
14.4 | 7.408 | 0.18338 | 248620.7022 | 189750.5685 | 0 | 17399.4464 | 0 | 0 | 41470.6873 | 0 | 0.083251 | 0.17128
14.5 | 7.4594 | 0.18465 | 252696.2636 | 192230.3568 | 0 | 18417.2378 | 0 | 0 | 42048.669 | 0 | 0.083219 | 0.17128
14.6 | 7.5109 | 0.18592 | 256835.8884 | 194725.2458 | 0 | 19479.9921 | 0 | 0 | 42630.6506 | 0 | 0.083187 | 0.17128
14.7 | 7.5623 | 0.1872 | 261040.7364 | 197235.2238 | 0 | 20588.8806 | 0 | 0 | 43216.632 | 0 | 0.083155 | 0.17128
14.8 | 7.6138 | 0.18847 | 265311.9611 | 199760.2794 | 0 | 21745.0684 | 0 | 0 | 43806.6134 | 0 | 0.083124 | 0.17128
14.9 | 7.6652 | 0.18974 | 269650.7217 | 202300.4011 | 0 | 22949.726 | 0 | 0 | 44400.5946 | 0 | 0.083093 | 0.17128
15 | 7.7167 | 0.19102 | 274058.1993 | 204855.5777 | 0 | 24204.046 | 0 | 0 | 44998.5756 | 0 | 0.083062 | 0.17128
15.1 | 7.7681 | 0.19229 | 278535.6172 | 207425.798 | 0 | 25509.2626 | 0 | 0 | 45600.5566 | 0 | 0.083032 | 0.17128
15.2 | 7.8196 | 0.19356 | 283084.2631 | 210011.0507 | 0 | 26866.675 | 0 | 0 | 46206.5374 | 0 | 0.083001 | 0.17128
15.3 | 7.871 | 0.19484 | 287705.5118 | 212611.325 | 0 | 28277.6688 | 0 | 0 | 46816.5181 | 0 | 0.082971 | 0.17128
15.4 | 7.9224 | 0.19611 | 292400.8452 | 215226.6098 | 0 | 29743.7368 | 0 | 0 | 47430.4987 | 0 | 0.082941 | 0.17128
15.5 | 7.9739 | 0.19738 | 297171.8671 | 217856.8942 | 0 | 31266.4939 | 0 | 0 | 48048.4791 | 0 | 0.082912 | 0.17128
15.6 | 8.0253 | 0.19866 | 302020.3113 | 220502.1674 | 0 | 32847.6844 | 0 | 0 | 48670.4594 | 0 | 0.082882 | 0.17128
15.7 | 8.0768 | 0.19993 | 306948.0386 | 223162.4189 | 0 | 34489.1802 | 0 | 0 | 49296.4396 | 0 | 0.082853 | 0.17128
15.8 | 8.1282 | 0.2012 | 311957.0237 | 225837.6378 | 0 | 36192.9663 | 0 | 0 | 49926.4196 | 0 | 0.082824 | 0.17128
15.9 | 8.1797 | 0.20248 | 317049.3287 | 228527.8137 | 0 | 37961.1155 | 0 | 0 | 50560.3996 | 0 | 0.082795 | 0.17128
16 | 8.2311 | 0.20375 | 322227.0648 | 231232.936 | 0 | 39795.7494 | 0 | 0 | 51198.3794 | 0 | 0.082767 | 0.17128
16.1 | 8.2826 | 0.20503 | 327492.3427 | 233952.9944 | 0 | 41698.9892 | 0 | 0 | 51840.3591 | 0 | 0.082738 | 0.17128
16.2 | 8.334 | 0.2063 | 332847.2133 | 236687.9786 | 0 | 43672.896 | 0 | 0 | 52486.3386 | 0 | 0.08271 | 0.17128
16.3 | 8.3854 | 0.20757 | 338293.6021 | 239437.8783 | 0 | 45719.4057 | 0 | 0 | 53136.318 | 0 | 0.082682 | 0.17128
16.4 | 8.4369 | 0.20885 | 343833.2403 | 242202.6834 | 0 | 47840.2596 | 0 | 0 | 53790.2973 | 0 | 0.082655 | 0.17128
16.5 | 8.4883 | 0.21012 | 349467.5973 | 244982.3836 | 0 | 50036.9371 | 0 | 0 | 54448.2765 | 0 | 0.082627 | 0.17128
16.6 | 8.5398 | 0.21139 | 355197.8174 | 247776.969 | 0 | 52310.5928 | 0 | 0 | 55110.2556 | 0 | 0.0826 | 0.17128
16.7 | 8.5912 | 0.21267 | 361024.6681 | 250586.4297 | 0 | 54662.0039 | 0 | 0 | 55776.2345 | 0 | 0.082573 | 0.17128
16.8 | 8.6427 | 0.21394 | 366948.5009 | 253410.7557 | 0 | 57091.5319 | 0 | 0 | 56446.2133 | 0 | 0.082546 | 0.17128
16.9 | 8.6941 | 0.21521 | 372969.2309 | 256249.9372 | 0 | 59599.1018 | 0 | 0 | 57120.1919 | 0 | 0.082519 | 0.17128
17 | 8.7456 | 0.21649 | 379086.3373 | 259103.9645 | 0 | 62184.2023 | 0 | 0 | 57798.1705 | 0 | 0.082493 | 0.17128
17.1 | 8.797 | 0.21776 | 385298.8867 | 261972.8279 | 0 | 64845.91 | 0 | 0 | 58480.1489 | 0 | 0.082466 | 0.17128
17.2 | 8.8484 | 0.21903 | 391605.5817 | 264856.5177 | 0 | 67582.9368 | 0 | 0 | 59166.1272 | 0 | 0.08244 | 0.17128
17.3 | 8.8999 | 0.22031 | 398004.8324 | 267755.0244 | 0 | 70393.7027 | 0 | 0 | 59856.1053 | 0 | 0.082414 | 0.17128
17.4 | 8.9513 | 0.22158 | 404494.8517 | 270668.3385 | 0 | 73276.4299 | 0 | 0 | 60550.0834 | 0 | 0.082388 | 0.17128
17.5 | 9.0028 | 0.22285 | 411073.77 | 273596.4506 | 0 | 76229.2581 | 0 | 0 | 61248.0613 | 0 | 0.082363 | 0.17128
17.6 | 9.0542 | 0.22413 | 417739.7654 | 276539.3513 | 0 | 79250.375 | 0 | 0 | 61950.0391 | 0 | 0.082337 | 0.17128
17.7 | 9.1057 | 0.2254 | 424491.2058 | 279497.0312 | 0 | 82338.1578 | 0 | 0 | 62656.0167 | 0 | 0.082312 | 0.17128
17.8 | 9.1571 | 0.22667 | 431326.7958 | 282469.4813 | 0 | 85491.3203 | 0 | 0 | 63365.9942 | 0 | 0.082287 | 0.17128
17.9 | 9.2086 | 0.22795 | 438245.7226 | 285456.6922 | 0 | 88709.0588 | 0 | 0 | 64079.9716 | 0 | 0.082262 | 0.17128
18 | 9.26 | 0.22922 | 445247.7955 | 288458.6549 | 0 | 91991.1917 | 0 | 0 | 64797.9489 | 0 | 0.082237 | 0.17128
18.1 | 9.3114 | 0.23049 | 452333.5725 | 291475.3603 | 0 | 95338.2861 | 0 | 0 | 65519.9261 | 0 | 0.082213 | 0.17128
18.2 | 9.3629 | 0.23177 | 459504.4685 | 294506.7994 | 0 | 98751.7661 | 0 | 0 | 66245.9031 | 0 | 0.082188 | 0.17128
18.3 | 9.4143 | 0.23304 | 466762.8424 | 297552.9632 | 0 | 102233.9992 | 0 | 0 | 66975.88 | 0 | 0.082164 | 0.17128
18.4 | 9.4658 | 0.23431 | 474112.0574 | 300613.8428 | 0 | 105788.3578 | 0 | 0 | 67709.8567 | 0 | 0.08214 | 0.17128
18.5 | 9.5172 | 0.23559 | 481556.5145 | 303689.4295 | 0 | 109419.2516 | 0 | 0 | 68447.8334 | 0 | 0.082116 | 0.17128
18.6 | 9.5687 | 0.23686 | 489101.6576 | 306779.7145 | 0 | 113132.1332 | 0 | 0 | 69189.8099 | 0 | 0.082092 | 0.17128
18.7 | 9.6201 | 0.23813 | 496753.9496 | 309884.6889 | 0 | 116933.4744 | 0 | 0 | 69935.7863 | 0 | 0.082068 | 0.17128
18.8 | 9.6716 | 0.23941 | 504520.8224 | 313004.3442 | 0 | 120830.7156 | 0 | 0 | 70685.7625 | 0 | 0.082045 | 0.17128
18.9 | 9.723 | 0.24068 | 512410.6005 | 316138.6718 | 0 | 124832.19 | 0 | 0 | 71439.7387 | 0 | 0.082022 | 0.17128
19 | 9.7744 | 0.24196 | 520432.4034 | 319287.663 | 0 | 128947.0257 | 0 | 0 | 72197.7147 | 0 | 0.081998 | 0.17128
19.1 | 9.8259 | 0.24323 | 528596.0269 | 322451.3094 | 0 | 133185.0269 | 0 | 0 | 72959.6906 | 0 | 0.081975 | 0.17128
19.2 | 9.8773 | 0.2445 | 536911.8084 | 325629.6026 | 0 | 137556.5395 | 0 | 0 | 73725.6663 | 0 | 0.081952 | 0.17128
19.3 | 9.9288 | 0.24578 | 545390.4779 | 328822.534 | 0 | 142072.302 | 0 | 0 | 74495.6419 | 0 | 0.08193 | 0.17128
19.4 | 9.9802 | 0.24705 | 554042.9987 | 332030.0954 | 0 | 146743.2858 | 0 | 0 | 75269.6174 | 0 | 0.081907 | 0.17128
19.5 | 10.0317 | 0.24832 | 562880.399 | 335252.2784 | 0 | 151580.5277 | 0 | 0 | 76047.5928 | 0 | 0.081884 | 0.17128
19.6 | 10.0831 | 0.2496 | 571913.5985 | 338489.0749 | 0 | 156594.9555 | 0 | 0 | 76829.5681 | 0 | 0.081862 | 0.17128
19.7 | 10.1346 | 0.25087 | 581153.2307 | 341740.4765 | 0 | 161797.211 | 0 | 0 | 77615.5432 | 0 | 0.08184 | 0.17128
19.8 | 10.186 | 0.25214 | 590609.4635 | 345006.4752 | 0 | 167197.4701 | 0 | 0 | 78405.5182 | 0 | 0.081818 | 0.17128
19.9 | 10.2374 | 0.25342 | 600291.8202 | 348287.0628 | 0 | 172805.2644 | 0 | 0 | 79199.493 | 0 | 0.081796 | 0.17128
20 | 10.2889 | 0.25469 | 610209.0019 | 351582.2313 | 0 | 178629.3029 | 0 | 0 | 79997.4678 | 0 | 0.081774 | 0.17128
20.1 | 10.3403 | 0.25596 | 620368.7139 | 354891.9726 | 0 | 184677.2989 | 0 | 0 | 80799.4424 | 0 | 0.081752 | 0.17128
20.2 | 10.3918 | 0.25724 | 630777.4971 | 358216.2788 | 0 | 190955.8014 | 0 | 0 | 81605.4169 | 0 | 0.081731 | 0.17128
20.3 | 10.4432 | 0.25851 | 641440.5676 | 361555.142 | 0 | 197470.0343 | 0 | 0 | 82415.3913 | 0 | 0.081709 | 0.17128
20.4 | 10.4947 | 0.25978 | 652361.665 | 364908.5542 | 0 | 204223.7452 | 0 | 0 | 83229.3655 | 0 | 0.081688 | 0.17128
20.5 | 10.5461 | 0.26106 | 663542.9139 | 368276.5077 | 0 | 211219.0666 | 0 | 0 | 84047.3396 | 0 | 0.081667 | 0.17128
20.6 | 10.5976 | 0.26233 | 674984.6996 | 371658.9947 | 0 | 218456.3912 | 0 | 0 | 84869.3136 | 0 | 0.081645 | 0.17128
20.7 | 10.649 | 0.2636 | 686685.5609 | 375056.0075 | 0 | 225934.266 | 0 | 0 | 85695.2874 | 0 | 0.081625 | 0.17128
20.8 | 10.7004 | 0.26488 | 698642.1045 | 378467.5382 | 0 | 233649.3051 | 0 | 0 | 86525.2612 | 0 | 0.081604 | 0.17128
20.9 | 10.7519 | 0.26615 | 710848.9411 | 381893.5793 | 0 | 241596.127 | 0 | 0 | 87359.2348 | 0 | 0.081583 | 0.17128
21 | 10.8033 | 0.26742 | 723298.649 | 385334.1232 | 0 | 249767.3175 | 0 | 0 | 88197.2082 | 0 | 0.081562 | 0.17128
21.1 | 10.8548 | 0.2687 | 735981.7649 | 388789.1623 | 0 | 258153.421 | 0 | 0 | 89039.1816 | 0 | 0.081542 | 0.17128
21.2 | 10.9062 | 0.26997 | 748886.8062 | 392258.689 | 0 | 266742.9623 | 0 | 0 | 89885.1548 | 0 | 0.081522 | 0.17128
21.3 | 10.9577 | 0.27124 | 762000.3251 | 395742.696 | 0 | 275522.5013 | 0 | 0 | 90735.1279 | 0 | 0.081501 | 0.17128
21.4 | 11.0091 | 0.27252 | 775306.9962 | 399241.1756 | 0 | 284476.7197 | 0 | 0 | 91589.1009 | 0 | 0.081481 | 0.17128
21.5 | 11.0606 | 0.27379 | 788789.737 | 402754.1206 | 0 | 293588.5428 | 0 | 0 | 92447.0737 | 0 | 0.081461 | 0.17128
21.6 | 11.112 | 0.27506 | 802429.8625 | 406281.5235 | 0 | 302839.2926 | 0 | 0 | 93309.0464 | 0 | 0.081441 | 0.17128
21.7 | 11.1634 | 0.27634 | 816207.2697 | 409823.377 | 0 | 312208.8736 | 0 | 0 | 94175.019 | 0 | 0.081421 | 0.17128
21.8 | 11.2149 | 0.27761 | 830100.6527 | 413379.6739 | 0 | 321675.9873 | 0 | 0 | 95044.9915 | 0 | 0.081402 | 0.17128
21.9 | 11.2663 | 0.27889 | 844087.7431 | 416950.4069 | 0 | 331218.3724 | 0 | 0 | 95918.9638 | 0 | 0.081382 | 0.17128
22 | 11.3178 | 0.28016 | 858145.5722 | 420535.5688 | 0 | 340813.0674 | 0 | 0 | 96796.936 | 0 | 0.081363 | 0.17128
22.1 | 11.3692 | 0.28143 | 872250.7511 | 424135.1523 | 0 | 350436.6907 | 0 | 0 | 97678.9081 | 0 | 0.081343 | 0.17128
22.2 | 11.4207 | 0.28271 | 886379.7624 | 427749.1505 | 0 | 360065.7318 | 0 | 0 | 98564.8801 | 0 | 0.081324 | 0.17128
22.3 | 11.4721 | 0.28398 | 900509.2583 | 431377.5562 | 0 | 369676.8503 | 0 | 0 | 99454.8519 | 0 | 0.081305 | 0.17128
22.4 | 11.5236 | 0.28525 | 914616.3594 | 435020.3622 | 0 | 379247.1735 | 0 | 0 | 100348.8236 | 0 | 0.081286 | 0.17128
22.5 | 11.575 | 0.28653 | 928678.9475 | 438677.5617 | 0 | 388754.5906 | 0 | 0 | 101246.7952 | 0 | 0.081267 | 0.17128
22.6 | 11.6264 | 0.2878 | 942675.9476 | 442349.1476 | 0 | 398178.0333 | 0 | 0 | 102148.7666 | 0 | 0.081248 | 0.17128
22.7 | 11.6779 | 0.28907 | 956587.5929 | 446035.113 | 0 | 407497.742 | 0 | 0 | 103054.7379 | 0 | 0.081229 | 0.17128
22.8 | 11.7293 | 0.29035 | 970395.6682 | 449735.4509 | 0 | 416695.5081 | 0 | 0 | 103964.7091 | 0 | 0.08121 | 0.17128
22.9 | 11.7808 | 0.29162 | 984083.7266 | 453450.1545 | 0 | 425754.8919 | 0 | 0 | 104878.6802 | 0 | 0.081192 | 0.17128
23 | 11.8322 | 0.29289 | 997637.2782 | 457179.2169 | 0 | 434661.4101 | 0 | 0 | 105796.6512 | 0 | 0.081173 | 0.17128
23.1 | 11.8837 | 0.29417 | 1011043.9449 | 460922.6314 | 0 | 443402.6915 | 0 | 0 | 106718.622 | 0 | 0.081155 | 0.17128
23.2 | 11.9351 | 0.29544 | 1024293.5825 | 464680.3911 | 0 | 451968.5988 | 0 | 0 | 107644.5927 | 0 | 0.081137 | 0.17128
23.3 | 11.9866 | 0.29671 | 1037378.3675 | 468452.4893 | 0 | 460351.315 | 0 | 0 | 108574.5632 | 0 | 0.081118 | 0.17128
23.4 | 12.038 | 0.29799 | 1050292.8492 | 472238.9193 | 0 | 468545.3962 | 0 | 0 | 109508.5337 | 0 | 0.0811 | 0.17128
23.5 | 12.0894 | 0.29926 | 1063033.9682 | 476039.6745 | 0 | 476547.7898 | 0 | 0 | 110446.504 | 0 | 0.081082 | 0.17128
23.6 | 12.1409 | 0.30053 | 1075601.0426 | 479854.7481 | 0 | 484357.8204 | 0 | 0 | 111388.4742 | 0 | 0.081064 | 0.17128
23.7 | 12.1923 | 0.30181 | 1087995.724 | 483684.1336 | 0 | 491977.1463 | 0 | 0 | 112334.4442 | 0 | 0.081047 | 0.17128
23.8 | 12.2438 | 0.30308 | 1100221.9274 | 487527.8244 | 0 | 499409.6889 | 0 | 0 | 113284.4141 | 0 | 0.081029 | 0.17128
23.9 | 12.2952 | 0.30435 | 1112285.7358 | 491385.8139 | 0 | 506661.5379 | 0 | 0 | 114238.3839 | 0 | 0.081011 | 0.17128
24 | 12.3467 | 0.30563 | 1124195.2859 | 495258.0957 | 0 | 513740.8365 | 0 | 0 | 115196.3536 | 0 | 0.080994 | 0.17128
NOTES & WARNINGS H&M CALCULATION
SHIP DOES NOT ADHERE TO B/T RATIO LIMITATION
Selected step size (dt) | 0.1
Wetted surface area measured from Rhino model
Half waterline entrance angle calculated using HMT 1984 method
Wake and thrust deduction factor calculated using HMT 1984 method
Number of propellers | 1
Propeller diameter | 8
Chosen stern coefficient | -1
No bulb
No bow/stern thrusters
Deviation of IE_model in % of IE by regressive approach of Holtrop84 | 59
Deviation of Swet_model in % of S by regressive approach of Holtrop84 | -5
Deck is 8101 mm from WL

## 8
Loa [m] | 190
B [m] | 28.398
H [m] | 14.099
Lpp [m] | 178.076
Lwl [m] | 178.807
X midship aft [m] | 38.999
X midship fwd [m] | 96.339
Bilge Radius [m] | 12.7
LOADING CONDITION
T moulded [m] | 7.999
T aft at app [m] | 7.999
T fwd at fpp [m] | 7.999
heel [deg] | 0
WATERLINE ENTRANCE ANGLE:
Waterline Entrace angle (WEA) [deg] | 9.359
Location of WEA [%Bwl] | 45
XYZ location of WEA [m] | 150.047 | -6.39 | 7.999
VOLUME RELATED DATA (MOULDED)
Buoyant Volume [m3] | 17211.293
Total Volume [m3] | 41512.895
COB [m] | 86.881 | 0 | 4.995
COV Total [m] | 79.365 | 0 | 8.593
Cb_pp [-] | 0.4691
Cb_wl [-] | 0.4672
DATA OF UNDERWATER AREAS
Water Plane Area [m2] | 3487.084
COF [m] | 78.092 | 0 | 7.999
Inertia WPA around COF [m4] | 142309.435 | 6714200 | 6856500
Wetted Shell Area [m2] | 4592.274
Wetted Transom Area [m2] | 0
Am [m2] | 151.559
FORE PEAK TANK (BALLAST WATER)
Volume water ballast [m3] | 985.414
COV WB [m] | 153.173 | 0 | 3.276
Position of tank BHD [m] | 140.633
Height of WB [% of D] | 38
Area WB plane [m2] | 279.389
COA WB plane [m] | 153.493 | 0 | 5.358
Inertia WB plane [m4] | 2397.193 | 21576.663 | 23973.856
BUOYANT CROSS SECTION AREAS
Number of rows | 22
x_in_m | crossarea_in_m2
-1.797 | 0
6.718 | 19.212
15.232 | 42.981
23.747 | 66.976
32.262 | 89.742
40.776 | 110.163
49.291 | 127.263
57.806 | 140.207
66.32 | 148.382
74.835 | 151.559
83.349 | 150.14
91.864 | 145.474
100.379 | 138.972
108.893 | 130.776
117.408 | 120.993
125.923 | 109.833
134.437 | 97.503
142.952 | 83.91
151.466 | 68.313
159.981 | 49.71
168.496 | 26.766
177.01 | 0
TOTAL CROSS SECTION AREAS
Number of rows | 22
x_in_m | crossarea_in_m2
-11.367 | 79.97
-2.319 | 114.196
6.729 | 149.592
15.776 | 184.561
24.824 | 217.8
33.872 | 248.04
42.919 | 274.023
51.967 | 294.539
61.014 | 308.521
70.062 | 315.218
79.11 | 314.498
88.157 | 307.317
97.205 | 295.79
106.252 | 280.554
115.3 | 261.736
124.348 | 239.956
133.395 | 215.911
142.443 | 189.021
151.491 | 156.214
160.538 | 114.392
169.586 | 60.723
178.633 | 0
BALLAST TANK FILLING CROSS SECTION AREAS
Number of rows | 5
x_in_m | crossarea_in_m2
140.633 | 48.824
149.528 | 40.204
158.424 | 29.665
167.319 | 16.236
176.214 | 0
DATA OF SHELL PLATING WRT LONGITUDINAL BENDING (INERTIA AROUND CENTROID):
Mean shell thickness [mm] | 1
Number of rows | 22
X [m] | OUTLINE LENGTH [m] | CROSS SECTION AREA OF SHELL PLATING [m2] | CENTROID_X[m] | CENTROID_Y[m] | CENTROID_Z[m] | INERTIA_X[m4] | INERTIA_Y[m4] | INERTIA_Z[m4] | Z_Keel[m] | Z_DECK[m]
-11.367 | 47.718 | 0.048 | -11.367 | 0.001 | 12.305 | 2.327 | 0.17 | 2.157 | 9.772 | 14.1
-2.319 | 51.166 | 0.051 | -2.319 | 0 | 11.606 | 2.903 | 0.343 | 2.56 | 8.091 | 14.1
6.729 | 55.212 | 0.055 | 6.729 | 0.001 | 10.968 | 3.682 | 0.571 | 3.111 | 6.538 | 14.1
15.776 | 59.14 | 0.059 | 15.776 | 0 | 10.397 | 4.559 | 0.84 | 3.72 | 5.121 | 14.1
24.824 | 62.735 | 0.063 | 24.824 | 0.001 | 9.893 | 5.474 | 1.134 | 4.34 | 3.853 | 14.1
33.872 | 65.872 | 0.066 | 33.872 | -0.001 | 9.459 | 6.364 | 1.434 | 4.931 | 2.75 | 14.1
42.919 | 68.455 | 0.068 | 42.919 | 0.003 | 9.101 | 7.17 | 1.714 | 5.456 | 1.827 | 14.1
51.967 | 70.4 | 0.07 | 51.967 | 0.007 | 8.818 | 7.814 | 1.954 | 5.86 | 1.1 | 14.1
61.014 | 71.629 | 0.072 | 61.014 | -0.001 | 8.619 | 8.237 | 2.129 | 6.108 | 0.581 | 14.1
70.062 | 72.083 | 0.072 | 70.062 | -0.009 | 8.496 | 8.414 | 2.228 | 6.186 | 0.272 | 14.1
79.11 | 71.741 | 0.072 | 79.11 | -0.005 | 8.442 | 8.299 | 2.246 | 6.052 | 0.157 | 14.1
88.157 | 70.669 | 0.071 | 88.157 | -0.005 | 8.455 | 7.94 | 2.193 | 5.747 | 0.184 | 14.1
97.205 | 69.046 | 0.069 | 97.205 | 0.001 | 8.484 | 7.411 | 2.106 | 5.305 | 0.259 | 14.1
106.252 | 66.936 | 0.067 | 106.252 | -0.001 | 8.527 | 6.743 | 1.998 | 4.745 | 0.333 | 14.1
115.3 | 64.384 | 0.064 | 115.3 | 0 | 8.586 | 5.982 | 1.875 | 4.107 | 0.386 | 14.1
124.348 | 61.518 | 0.062 | 124.348 | -0.001 | 8.661 | 5.18 | 1.745 | 3.435 | 0.396 | 14.1
133.395 | 58.498 | 0.058 | 133.395 | 0 | 8.75 | 4.395 | 1.618 | 2.776 | 0.351 | 14.1
142.443 | 55.291 | 0.055 | 142.443 | -0.001 | 8.843 | 3.627 | 1.488 | 2.139 | 0.262 | 14.1
151.491 | 50.996 | 0.051 | 151.491 | -0.001 | 8.87 | 2.769 | 1.324 | 1.445 | 0.161 | 14.1
160.538 | 44.879 | 0.045 | 160.538 | 0 | 8.758 | 1.839 | 1.101 | 0.738 | 0.068 | 14.1
169.586 | 36.799 | 0.037 | 169.586 | 0 | 8.472 | 0.991 | 0.792 | 0.198 | 0.1 | 14.1
178.633 | 0 | 0 | 178.633 | 0 | 14.097 | 0 | 0 | 0 | 0 | 0
INPUT DATA
Loa [m] | 190
Boa [m] | 28.4
Doa [m] | 14.1
Tmoulded [m] | 7.999
Lpp/L0.85H [-] | 0.94
% Length aft Shoulder [%] | 80
Midship Length [m] | 57340.631
Location of midship [% of Lpp] | 38
Bilge Radius [m] | 12.7
% Length fwd shoulder [%] | 50
Location of bow intermediate curve [%] | 25
Bow tangency shear angle [deg] | 4
heel [deg] | 0
trim [deg] | 0
mean shell thickness [mm] | 1
Number of ordinates [-] | 12
number of waterlines [-] | 5
number of buttocks [-] | 5
Entrance angle factor [% of Bwl] | 45
X division method [-] | 1
Flip loft surface [-] | 0
WARNING: an endpoint of a curve is inside the rectangle BH
WARNING: The Z value of point 1-3 of the bow intermediate curve is not zero
RESISTANCE ESTIMATION BY METHOD HOLTROP & MENNEN 1982 & 1984
DESIGN SPEED DATA
V [kn] | V [m/s] | Fn | Rtot [N] | R_visc [N] | R_app [N] | R_w [N] | R_TR [N] | R_b [N] | R_A [N] | R_BTO [N] | w[-] | t[-]
19 | 9.7744 | 0.23338 | 617963.1304 | 398105.2982 | 0 | 132774.0091 | 0 | 0 | 87083.8231 | 0 | 0.10997 | 0.17526
RESISTANCE TABLE BY METHOD HOLTROP & MENNEN 1982 & 1984
Number of rows | 181
V [kn] | V [m/s] | Fn | Rtot [N] | R_visc [N] | R_app [N] | R_w [N] | R_TR [N] | R_b [N] | R_A [N] | R_BTO [N] | w[-] | t[-]
6 | 3.0867 | 0.073699 | 54572.6028 | 45888.1911 | 0 | 0.15234 | 0 | 0 | 8684.2594 | 0 | 0.11431 | 0.17526
6.1 | 3.1381 | 0.074928 | 56304.8892 | 47328.5339 | 0 | 0.20833 | 0 | 0 | 8976.147 | 0 | 0.11424 | 0.17526
6.2 | 3.1896 | 0.076156 | 58062.8124 | 48789.6711 | 0 | 0.28217 | 0 | 0 | 9272.8592 | 0 | 0.11417 | 0.17526
6.3 | 3.241 | 0.077384 | 59846.3379 | 50271.5633 | 0 | 0.37871 | 0 | 0 | 9574.396 | 0 | 0.1141 | 0.17526
6.4 | 3.2924 | 0.078612 | 61655.433 | 51774.1718 | 0 | 0.50385 | 0 | 0 | 9880.7573 | 0 | 0.11404 | 0.17526
6.5 | 3.3439 | 0.079841 | 63490.0668 | 53297.4587 | 0 | 0.66477 | 0 | 0 | 10191.9433 | 0 | 0.11397 | 0.17526
6.6 | 3.3953 | 0.081069 | 65350.2108 | 54841.3869 | 0 | 0.87011 | 0 | 0 | 10507.9538 | 0 | 0.11391 | 0.17526
6.7 | 3.4468 | 0.082297 | 67235.8387 | 56405.9195 | 0 | 1.1302 | 0 | 0 | 10828.789 | 0 | 0.11385 | 0.17526
6.8 | 3.4982 | 0.083526 | 69146.9269 | 57991.0209 | 0 | 1.4573 | 0 | 0 | 11154.4487 | 0 | 0.11378 | 0.17526
6.9 | 3.5497 | 0.084754 | 71083.4546 | 59596.6555 | 0 | 1.8661 | 0 | 0 | 11484.933 | 0 | 0.11372 | 0.17526
7 | 3.6011 | 0.085982 | 73045.4041 | 61222.7887 | 0 | 2.3734 | 0 | 0 | 11820.2419 | 0 | 0.11367 | 0.17526
7.1 | 3.6526 | 0.087211 | 75032.7612 | 62869.3865 | 0 | 2.9993 | 0 | 0 | 12160.3754 | 0 | 0.11361 | 0.17526
7.2 | 3.704 | 0.088439 | 77045.5156 | 64536.4151 | 0 | 3.767 | 0 | 0 | 12505.3335 | 0 | 0.11355 | 0.17526
7.3 | 3.7554 | 0.089667 | 79083.6609 | 66223.8417 | 0 | 4.7031 | 0 | 0 | 12855.1162 | 0 | 0.11349 | 0.17526
7.4 | 3.8069 | 0.090896 | 81147.1955 | 67931.6336 | 0 | 5.8384 | 0 | 0 | 13209.7234 | 0 | 0.11344 | 0.17526
7.5 | 3.8583 | 0.092124 | 83236.1225 | 69659.7591 | 0 | 7.2082 | 0 | 0 | 13569.1553 | 0 | 0.11338 | 0.17526
7.6 | 3.9098 | 0.093352 | 85350.4508 | 71408.1865 | 0 | 8.8525 | 0 | 0 | 13933.4117 | 0 | 0.11333 | 0.17526
7.7 | 3.9612 | 0.094581 | 87490.1947 | 73176.885 | 0 | 10.817 | 0 | 0 | 14302.4927 | 0 | 0.11328 | 0.17526
7.8 | 4.0127 | 0.095809 | 89655.3753 | 74965.8241 | 0 | 13.1529 | 0 | 0 | 14676.3983 | 0 | 0.11323 | 0.17526
7.9 | 4.0641 | 0.097037 | 91846.0204 | 76774.9736 | 0 | 15.9183 | 0 | 0 | 15055.1285 | 0 | 0.11318 | 0.17526
8 | 4.1156 | 0.098266 | 94062.1653 | 78604.3041 | 0 | 19.1778 | 0 | 0 | 15438.6833 | 0 | 0.11313 | 0.17526
8.1 | 4.167 | 0.099494 | 96303.8531 | 80453.7863 | 0 | 23.004 | 0 | 0 | 15827.0627 | 0 | 0.11308 | 0.17526
8.2 | 4.2184 | 0.10072 | 98571.1358 | 82323.3916 | 0 | 27.4775 | 0 | 0 | 16220.2667 | 0 | 0.11303 | 0.17526
8.3 | 4.2699 | 0.10195 | 100864.0744 | 84213.0916 | 0 | 32.6876 | 0 | 0 | 16618.2952 | 0 | 0.11298 | 0.17526
8.4 | 4.3213 | 0.10318 | 103182.7398 | 86122.8584 | 0 | 38.733 | 0 | 0 | 17021.1484 | 0 | 0.11293 | 0.17526
8.5 | 4.3728 | 0.10441 | 105527.2133 | 88052.6645 | 0 | 45.7227 | 0 | 0 | 17428.8261 | 0 | 0.11289 | 0.17526
8.6 | 4.4242 | 0.10564 | 107897.5873 | 90002.4827 | 0 | 53.7762 | 0 | 0 | 17841.3284 | 0 | 0.11284 | 0.17526
8.7 | 4.4757 | 0.10686 | 110293.9659 | 91972.2863 | 0 | 63.0243 | 0 | 0 | 18258.6553 | 0 | 0.11279 | 0.17526
8.8 | 4.5271 | 0.10809 | 112716.4658 | 93962.0488 | 0 | 73.6101 | 0 | 0 | 18680.8068 | 0 | 0.11275 | 0.17526
8.9 | 4.5786 | 0.10932 | 115165.2164 | 95971.7443 | 0 | 85.6892 | 0 | 0 | 19107.7829 | 0 | 0.11271 | 0.17526
9 | 4.63 | 0.11055 | 117640.3614 | 98001.3469 | 0 | 99.4309 | 0 | 0 | 19539.5836 | 0 | 0.11266 | 0.17526
9.1 | 4.6814 | 0.11178 | 120142.0585 | 100050.8314 | 0 | 115.0183 | 0 | 0 | 19976.2089 | 0 | 0.11262 | 0.17526
9.2 | 4.7329 | 0.11301 | 122670.4808 | 102120.1726 | 0 | 132.6495 | 0 | 0 | 20417.6587 | 0 | 0.11258 | 0.17526
9.3 | 4.7843 | 0.11423 | 125225.8171 | 104209.3458 | 0 | 152.5381 | 0 | 0 | 20863.9331 | 0 | 0.11254 | 0.17526
9.4 | 4.8358 | 0.11546 | 127808.2726 | 106318.3267 | 0 | 174.9138 | 0 | 0 | 21315.0322 | 0 | 0.11249 | 0.17526
9.5 | 4.8872 | 0.11669 | 130418.0699 | 108447.091 | 0 | 200.0231 | 0 | 0 | 21770.9558 | 0 | 0.11245 | 0.17526
9.6 | 4.9387 | 0.11792 | 133055.4492 | 110595.6151 | 0 | 228.1301 | 0 | 0 | 22231.704 | 0 | 0.11241 | 0.17526
9.7 | 4.9901 | 0.11915 | 135720.6692 | 112763.8753 | 0 | 259.5171 | 0 | 0 | 22697.2768 | 0 | 0.11237 | 0.17526
9.8 | 5.0416 | 0.12038 | 138414.0078 | 114951.8484 | 0 | 294.4852 | 0 | 0 | 23167.6742 | 0 | 0.11233 | 0.17526
9.9 | 5.093 | 0.1216 | 141135.7626 | 117159.5115 | 0 | 333.3549 | 0 | 0 | 23642.8961 | 0 | 0.1123 | 0.17526
10 | 5.1444 | 0.12283 | 143886.2515 | 119386.8419 | 0 | 376.4668 | 0 | 0 | 24122.9427 | 0 | 0.11226 | 0.17526
10.1 | 5.1959 | 0.12406 | 146665.8132 | 121633.8172 | 0 | 424.1822 | 0 | 0 | 24607.8138 | 0 | 0.11222 | 0.17526
10.2 | 5.2473 | 0.12529 | 149474.8082 | 123900.4152 | 0 | 476.8834 | 0 | 0 | 25097.5096 | 0 | 0.11218 | 0.17526
10.3 | 5.2988 | 0.12652 | 152313.6188 | 126186.614 | 0 | 534.9749 | 0 | 0 | 25592.0299 | 0 | 0.11215 | 0.17526
10.4 | 5.3502 | 0.12775 | 155182.6499 | 128492.3919 | 0 | 598.8832 | 0 | 0 | 26091.3748 | 0 | 0.11211 | 0.17526
10.5 | 5.4017 | 0.12897 | 158082.3296 | 130817.7276 | 0 | 669.0577 | 0 | 0 | 26595.5443 | 0 | 0.11207 | 0.17526
10.6 | 5.4531 | 0.1302 | 161013.1095 | 133162.5998 | 0 | 745.9713 | 0 | 0 | 27104.5384 | 0 | 0.11204 | 0.17526
10.7 | 5.5046 | 0.13143 | 163975.4651 | 135526.9877 | 0 | 830.1203 | 0 | 0 | 27618.3571 | 0 | 0.112 | 0.17526
10.8 | 5.556 | 0.13266 | 166969.8964 | 137910.8705 | 0 | 922.0256 | 0 | 0 | 28137.0004 | 0 | 0.11197 | 0.17526
10.9 | 5.6074 | 0.13389 | 169996.9284 | 140314.2278 | 0 | 1022.2324 | 0 | 0 | 28660.4682 | 0 | 0.11193 | 0.17526
11 | 5.6589 | 0.13512 | 173057.1109 | 142737.0392 | 0 | 1131.311 | 0 | 0 | 29188.7607 | 0 | 0.1119 | 0.17526
11.1 | 5.7103 | 0.13634 | 176151.0195 | 145179.2847 | 0 | 1249.8571 | 0 | 0 | 29721.8777 | 0 | 0.11186 | 0.17526
11.2 | 5.7618 | 0.13757 | 179279.2556 | 147640.9446 | 0 | 1378.4917 | 0 | 0 | 30259.8193 | 0 | 0.11183 | 0.17526
11.3 | 5.8132 | 0.1388 | 182442.4468 | 150121.9991 | 0 | 1517.8621 | 0 | 0 | 30802.5855 | 0 | 0.1118 | 0.17526
11.4 | 5.8647 | 0.14003 | 185641.2468 | 152622.4289 | 0 | 1668.6415 | 0 | 0 | 31350.1763 | 0 | 0.11177 | 0.17526
11.5 | 5.9161 | 0.14126 | 188876.3359 | 155142.2147 | 0 | 1831.5295 | 0 | 0 | 31902.5917 | 0 | 0.11173 | 0.17526
11.6 | 5.9676 | 0.14249 | 192148.4214 | 157681.3375 | 0 | 2007.2522 | 0 | 0 | 32459.8317 | 0 | 0.1117 | 0.17526
11.7 | 6.019 | 0.14371 | 195458.2372 | 160239.7785 | 0 | 2196.5625 | 0 | 0 | 33021.8963 | 0 | 0.11167 | 0.17526
11.8 | 6.0704 | 0.14494 | 198806.5444 | 162817.519 | 0 | 2400.24 | 0 | 0 | 33588.7854 | 0 | 0.11164 | 0.17526
11.9 | 6.1219 | 0.14617 | 202194.1309 | 165414.5406 | 0 | 2619.0912 | 0 | 0 | 34160.4992 | 0 | 0.11161 | 0.17526
12 | 6.1733 | 0.1474 | 205621.8121 | 168030.8249 | 0 | 2853.9497 | 0 | 0 | 34737.0375 | 0 | 0.11158 | 0.17526
12.1 | 6.2248 | 0.14863 | 209090.4302 | 170666.3539 | 0 | 3105.6759 | 0 | 0 | 35318.4004 | 0 | 0.11155 | 0.17526
12.2 | 6.2762 | 0.14986 | 212600.8547 | 173321.1097 | 0 | 3375.1571 | 0 | 0 | 35904.5879 | 0 | 0.11152 | 0.17526
12.3 | 6.3277 | 0.15108 | 216153.9821 | 175995.0744 | 0 | 3663.3077 | 0 | 0 | 36495.6 | 0 | 0.11149 | 0.17526
12.4 | 6.3791 | 0.15231 | 219750.7361 | 178688.2306 | 0 | 3971.0688 | 0 | 0 | 37091.4367 | 0 | 0.11146 | 0.17526
12.5 | 6.4306 | 0.15354 | 223392.0671 | 181400.5608 | 0 | 4299.4084 | 0 | 0 | 37692.098 | 0 | 0.11143 | 0.17526
12.6 | 6.482 | 0.15477 | 227078.9525 | 184132.0477 | 0 | 4649.3209 | 0 | 0 | 38297.5838 | 0 | 0.1114 | 0.17526
12.7 | 6.5334 | 0.156 | 230812.3961 | 186882.6743 | 0 | 5021.8275 | 0 | 0 | 38907.8943 | 0 | 0.11137 | 0.17526
12.8 | 6.5849 | 0.15722 | 234593.4284 | 189652.4236 | 0 | 5417.9754 | 0 | 0 | 39523.0293 | 0 | 0.11134 | 0.17526
12.9 | 6.6363 | 0.15845 | 238423.1058 | 192441.2788 | 0 | 5838.8381 | 0 | 0 | 40142.9889 | 0 | 0.11131 | 0.17526
13 | 6.6878 | 0.15968 | 242302.5109 | 195249.2233 | 0 | 6285.5144 | 0 | 0 | 40767.7732 | 0 | 0.11129 | 0.17526
13.1 | 6.7392 | 0.16091 | 246232.7513 | 198076.2407 | 0 | 6759.1287 | 0 | 0 | 41397.382 | 0 | 0.11126 | 0.17526
13.2 | 6.7907 | 0.16214 | 250214.9599 | 200922.3145 | 0 | 7260.8301 | 0 | 0 | 42031.8154 | 0 | 0.11123 | 0.17526
13.3 | 6.8421 | 0.16337 | 254250.2942 | 203787.4286 | 0 | 7791.7923 | 0 | 0 | 42671.0733 | 0 | 0.1112 | 0.17526
13.4 | 6.8936 | 0.16459 | 258339.9358 | 206671.5669 | 0 | 8353.2129 | 0 | 0 | 43315.1559 | 0 | 0.11118 | 0.17526
13.5 | 6.945 | 0.16582 | 262485.0904 | 209574.7136 | 0 | 8946.3136 | 0 | 0 | 43964.0631 | 0 | 0.11115 | 0.17526
13.6 | 6.9964 | 0.16705 | 266686.9878 | 212496.8529 | 0 | 9572.34 | 0 | 0 | 44617.7948 | 0 | 0.11113 | 0.17526
13.7 | 7.0479 | 0.16828 | 270946.8822 | 215437.9692 | 0 | 10232.5619 | 0 | 0 | 45276.3512 | 0 | 0.1111 | 0.17526
13.8 | 7.0993 | 0.16951 | 275266.0524 | 218398.0468 | 0 | 10928.2735 | 0 | 0 | 45939.7321 | 0 | 0.11107 | 0.17526
13.9 | 7.1508 | 0.17074 | 279645.8025 | 221377.0706 | 0 | 11660.7943 | 0 | 0 | 46607.9376 | 0 | 0.11105 | 0.17526
14 | 7.2022 | 0.17196 | 284087.4619 | 224375.0252 | 0 | 12431.469 | 0 | 0 | 47280.9677 | 0 | 0.11102 | 0.17526
14.1 | 7.2537 | 0.17319 | 288592.3854 | 227391.8955 | 0 | 13241.6675 | 0 | 0 | 47958.8224 | 0 | 0.111 | 0.17526
14.2 | 7.3051 | 0.17442 | 293161.9522 | 230427.6666 | 0 | 14092.784 | 0 | 0 | 48641.5017 | 0 | 0.11097 | 0.17526
14.3 | 7.3566 | 0.17565 | 297797.5641 | 233482.3236 | 0 | 14986.235 | 0 | 0 | 49329.0055 | 0 | 0.11095 | 0.17526
14.4 | 7.408 | 0.17688 | 302500.6421 | 236555.8517 | 0 | 15923.4564 | 0 | 0 | 50021.334 | 0 | 0.11092 | 0.17526
14.5 | 7.4594 | 0.17811 | 307272.6227 | 239648.2363 | 0 | 16905.8994 | 0 | 0 | 50718.487 | 0 | 0.1109 | 0.17526
14.6 | 7.5109 | 0.17933 | 312114.9529 | 242759.463 | 0 | 17935.0253 | 0 | 0 | 51420.4647 | 0 | 0.11087 | 0.17526
14.7 | 7.5623 | 0.18056 | 317029.084 | 245889.5172 | 0 | 19012.2999 | 0 | 0 | 52127.2669 | 0 | 0.11085 | 0.17526
14.8 | 7.6138 | 0.18179 | 322016.4673 | 249038.3849 | 0 | 20139.1887 | 0 | 0 | 52838.8937 | 0 | 0.11083 | 0.17526
14.9 | 7.6652 | 0.18302 | 327078.5492 | 252206.0517 | 0 | 21317.1524 | 0 | 0 | 53555.3451 | 0 | 0.1108 | 0.17526
15 | 7.7167 | 0.18425 | 332216.7696 | 255392.5037 | 0 | 22547.6448 | 0 | 0 | 54276.6211 | 0 | 0.11078 | 0.17526
15.1 | 7.7681 | 0.18548 | 337432.5628 | 258597.727 | 0 | 23832.1142 | 0 | 0 | 55002.7217 | 0 | 0.11076 | 0.17526
15.2 | 7.8196 | 0.1867 | 342727.3618 | 261821.7076 | 0 | 25172.0074 | 0 | 0 | 55733.6468 | 0 | 0.11073 | 0.17526
15.3 | 7.871 | 0.18793 | 348102.6075 | 265064.4318 | 0 | 26568.7791 | 0 | 0 | 56469.3966 | 0 | 0.11071 | 0.17526
15.4 | 7.9224 | 0.18916 | 353559.7612 | 268325.8861 | 0 | 28023.9041 | 0 | 0 | 57209.9709 | 0 | 0.11069 | 0.17526
15.5 | 7.9739 | 0.19039 | 359100.3208 | 271606.0569 | 0 | 29538.894 | 0 | 0 | 57955.3698 | 0 | 0.11066 | 0.17526
15.6 | 8.0253 | 0.19162 | 364725.8401 | 274904.9309 | 0 | 31115.3159 | 0 | 0 | 58705.5934 | 0 | 0.11064 | 0.17526
15.7 | 8.0768 | 0.19285 | 370437.9485 | 278222.4946 | 0 | 32754.8124 | 0 | 0 | 59460.6415 | 0 | 0.11062 | 0.17526
15.8 | 8.1282 | 0.19407 | 376238.3695 | 281558.7349 | 0 | 34459.1205 | 0 | 0 | 60220.5142 | 0 | 0.1106 | 0.17526
15.9 | 8.1797 | 0.1953 | 382128.9371 | 284913.6386 | 0 | 36230.0871 | 0 | 0 | 60985.2114 | 0 | 0.11058 | 0.17526
16 | 8.2311 | 0.19653 | 388111.6058 | 288287.1928 | 0 | 38069.6797 | 0 | 0 | 61754.7333 | 0 | 0.11055 | 0.17526
16.1 | 8.2826 | 0.19776 | 394188.4536 | 291679.3845 | 0 | 39979.9893 | 0 | 0 | 62529.0798 | 0 | 0.11053 | 0.17526
16.2 | 8.334 | 0.19899 | 400361.6756 | 295090.2009 | 0 | 41963.2238 | 0 | 0 | 63308.2508 | 0 | 0.11051 | 0.17526
16.3 | 8.3854 | 0.20022 | 406633.5675 | 298519.6293 | 0 | 44021.6918 | 0 | 0 | 64092.2465 | 0 | 0.11049 | 0.17526
16.4 | 8.4369 | 0.20144 | 413006.4974 | 301967.6569 | 0 | 46157.7738 | 0 | 0 | 64881.0667 | 0 | 0.11047 | 0.17526
16.5 | 8.4883 | 0.20267 | 419482.8676 | 305434.2713 | 0 | 48373.8848 | 0 | 0 | 65674.7115 | 0 | 0.11045 | 0.17526
16.6 | 8.5398 | 0.2039 | 426065.0657 | 308919.4599 | 0 | 50672.4249 | 0 | 0 | 66473.1809 | 0 | 0.11043 | 0.17526
16.7 | 8.5912 | 0.20513 | 432755.4084 | 312423.2104 | 0 | 53055.7231 | 0 | 0 | 67276.4749 | 0 | 0.11041 | 0.17526
16.8 | 8.6427 | 0.20636 | 439556.0799 | 315945.5105 | 0 | 55525.9759 | 0 | 0 | 68084.5935 | 0 | 0.11039 | 0.17526
16.9 | 8.6941 | 0.20759 | 446469.0674 | 319486.348 | 0 | 58085.1828 | 0 | 0 | 68897.5366 | 0 | 0.11037 | 0.17526
17 | 8.7456 | 0.20881 | 453496.0983 | 323045.7107 | 0 | 60735.0832 | 0 | 0 | 69715.3044 | 0 | 0.11035 | 0.17526
17.1 | 8.797 | 0.21004 | 460638.5832 | 326623.5866 | 0 | 63477.0998 | 0 | 0 | 70537.8968 | 0 | 0.11033 | 0.17526
17.2 | 8.8484 | 0.21127 | 467897.5668 | 330219.9638 | 0 | 66312.2893 | 0 | 0 | 71365.3137 | 0 | 0.11031 | 0.17526
17.3 | 8.8999 | 0.2125 | 475273.6933 | 333834.8304 | 0 | 69241.3077 | 0 | 0 | 72197.5552 | 0 | 0.11029 | 0.17526
17.4 | 8.9513 | 0.21373 | 482767.1869 | 337468.1745 | 0 | 72264.3911 | 0 | 0 | 73034.6213 | 0 | 0.11027 | 0.17526
17.5 | 9.0028 | 0.21496 | 490377.8526 | 341119.9845 | 0 | 75381.3561 | 0 | 0 | 73876.512 | 0 | 0.11025 | 0.17526
17.6 | 9.0542 | 0.21618 | 498105.0974 | 344790.2487 | 0 | 78591.6214 | 0 | 0 | 74723.2273 | 0 | 0.11023 | 0.17526
17.7 | 9.1057 | 0.21741 | 505947.9747 | 348478.9555 | 0 | 81894.252 | 0 | 0 | 75574.7672 | 0 | 0.11021 | 0.17526
17.8 | 9.1571 | 0.21864 | 513905.2506 | 352186.0935 | 0 | 85288.0254 | 0 | 0 | 76431.1317 | 0 | 0.11019 | 0.17526
17.9 | 9.2086 | 0.21987 | 521975.4914 | 355911.6512 | 0 | 88771.5194 | 0 | 0 | 77292.3207 | 0 | 0.11017 | 0.17526
18 | 9.26 | 0.2211 | 530157.1704 | 359655.6174 | 0 | 92343.2187 | 0 | 0 | 78158.3344 | 0 | 0.11015 | 0.17526
18.1 | 9.3114 | 0.22233 | 538448.7908 | 363417.9807 | 0 | 96001.6376 | 0 | 0 | 79029.1726 | 0 | 0.11013 | 0.17526
18.2 | 9.3629 | 0.22355 | 546849.019 | 367198.7299 | 0 | 99745.4537 | 0 | 0 | 79904.8354 | 0 | 0.11012 | 0.17526
18.3 | 9.4143 | 0.22478 | 555356.8259 | 370997.854 | 0 | 103573.6492 | 0 | 0 | 80785.3228 | 0 | 0.1101 | 0.17526
18.4 | 9.4658 | 0.22601 | 563971.6287 | 374815.3418 | 0 | 107485.6521 | 0 | 0 | 81670.6348 | 0 | 0.11008 | 0.17526
18.5 | 9.5172 | 0.22724 | 572693.4288 | 378651.1824 | 0 | 111481.475 | 0 | 0 | 82560.7714 | 0 | 0.11006 | 0.17526
18.6 | 9.5687 | 0.22847 | 581522.9401 | 382505.365 | 0 | 115561.8426 | 0 | 0 | 83455.7326 | 0 | 0.11004 | 0.17526
18.7 | 9.6201 | 0.2297 | 590461.7028 | 386377.8786 | 0 | 119728.3059 | 0 | 0 | 84355.5183 | 0 | 0.11003 | 0.17526
18.8 | 9.6716 | 0.23092 | 599512.1782 | 390268.7124 | 0 | 123983.3371 | 0 | 0 | 85260.1287 | 0 | 0.11001 | 0.17526
18.9 | 9.723 | 0.23215 | 608677.8218 | 394177.8558 | 0 | 128330.4023 | 0 | 0 | 86169.5636 | 0 | 0.10999 | 0.17526
19 | 9.7744 | 0.23338 | 617963.1304 | 398105.2982 | 0 | 132774.0091 | 0 | 0 | 87083.8231 | 0 | 0.10997 | 0.17526
19.1 | 9.8259 | 0.23461 | 627373.6638 | 402051.0288 | 0 | 137319.7277 | 0 | 0 | 88002.9073 | 0 | 0.10995 | 0.17526
19.2 | 9.8773 | 0.23584 | 636916.0393 | 406015.0374 | 0 | 141974.186 | 0 | 0 | 88926.816 | 0 | 0.10994 | 0.17526
19.3 | 9.9288 | 0.23707 | 646597.8989 | 409997.3133 | 0 | 146745.0364 | 0 | 0 | 89855.5493 | 0 | 0.10992 | 0.17526
19.4 | 9.9802 | 0.23829 | 656427.8521 | 413997.8462 | 0 | 151640.8988 | 0 | 0 | 90789.1071 | 0 | 0.1099 | 0.17526
19.5 | 10.0317 | 0.23952 | 666415.394 | 418016.6258 | 0 | 156671.2786 | 0 | 0 | 91727.4896 | 0 | 0.10989 | 0.17526
19.6 | 10.0831 | 0.24075 | 676570.8024 | 422053.6418 | 0 | 161846.4639 | 0 | 0 | 92670.6967 | 0 | 0.10987 | 0.17526
19.7 | 10.1346 | 0.24198 | 686905.0159 | 426108.884 | 0 | 167177.4036 | 0 | 0 | 93618.7283 | 0 | 0.10985 | 0.17526
19.8 | 10.186 | 0.24321 | 697429.4954 | 430182.3423 | 0 | 172675.5685 | 0 | 0 | 94571.5846 | 0 | 0.10984 | 0.17526
19.9 | 10.2374 | 0.24444 | 708156.0718 | 434274.0066 | 0 | 178352.7999 | 0 | 0 | 95529.2654 | 0 | 0.10982 | 0.17526
20 | 10.2889 | 0.24566 | 719096.7834 | 438383.8669 | 0 | 184221.1457 | 0 | 0 | 96491.7708 | 0 | 0.1098 | 0.17526
20.1 | 10.3403 | 0.24689 | 730263.7031 | 442511.9132 | 0 | 190292.6891 | 0 | 0 | 97459.1008 | 0 | 0.10979 | 0.17526
20.2 | 10.3918 | 0.24812 | 741668.7607 | 446658.1356 | 0 | 196579.3697 | 0 | 0 | 98431.2554 | 0 | 0.10977 | 0.17526
20.3 | 10.4432 | 0.24935 | 753323.56 | 450822.5243 | 0 | 203092.8011 | 0 | 0 | 99408.2346 | 0 | 0.10975 | 0.17526
20.4 | 10.4947 | 0.25058 | 765239.1937 | 455005.0694 | 0 | 209844.0859 | 0 | 0 | 100390.0383 | 0 | 0.10974 | 0.17526
20.5 | 10.5461 | 0.25181 | 777426.058 | 459205.7613 | 0 | 216843.63 | 0 | 0 | 101376.6667 | 0 | 0.10972 | 0.17526
20.6 | 10.5976 | 0.25303 | 789893.6686 | 463424.5903 | 0 | 224100.9587 | 0 | 0 | 102368.1196 | 0 | 0.1097 | 0.17526
20.7 | 10.649 | 0.25426 | 802650.4799 | 467661.5467 | 0 | 231624.536 | 0 | 0 | 103364.3972 | 0 | 0.10969 | 0.17526
20.8 | 10.7004 | 0.25549 | 815703.7094 | 471916.6209 | 0 | 239421.5892 | 0 | 0 | 104365.4993 | 0 | 0.10967 | 0.17526
20.9 | 10.7519 | 0.25672 | 829059.1702 | 476189.8035 | 0 | 247497.9407 | 0 | 0 | 105371.426 | 0 | 0.10966 | 0.17526
21 | 10.8033 | 0.25795 | 842721.1125 | 480481.085 | 0 | 255857.8501 | 0 | 0 | 106382.1773 | 0 | 0.10964 | 0.17526
21.1 | 10.8548 | 0.25918 | 856692.0775 | 484790.456 | 0 | 264503.8683 | 0 | 0 | 107397.7532 | 0 | 0.10963 | 0.17526
21.2 | 10.9062 | 0.2604 | 870972.7669 | 489117.9071 | 0 | 273436.7062 | 0 | 0 | 108418.1537 | 0 | 0.10961 | 0.17526
21.3 | 10.9577 | 0.26163 | 885561.9288 | 493463.4289 | 0 | 282655.1212 | 0 | 0 | 109443.3787 | 0 | 0.1096 | 0.17526
21.4 | 11.0091 | 0.26286 | 900456.2651 | 497827.0124 | 0 | 292155.8243 | 0 | 0 | 110473.4284 | 0 | 0.10958 | 0.17526
21.5 | 11.0606 | 0.26409 | 915650.361 | 502208.6481 | 0 | 301933.4102 | 0 | 0 | 111508.3026 | 0 | 0.10956 | 0.17526
21.6 | 11.112 | 0.26532 | 931136.6415 | 506608.3271 | 0 | 311980.313 | 0 | 0 | 112548.0015 | 0 | 0.10955 | 0.17526
21.7 | 11.1634 | 0.26655 | 946905.3554 | 511026.0401 | 0 | 322286.7904 | 0 | 0 | 113592.5249 | 0 | 0.10953 | 0.17526
21.8 | 11.2149 | 0.26777 | 962944.5896 | 515461.7782 | 0 | 332840.9386 | 0 | 0 | 114641.8729 | 0 | 0.10952 | 0.17526
21.9 | 11.2663 | 0.269 | 979240.3159 | 519915.5322 | 0 | 343628.7382 | 0 | 0 | 115696.0455 | 0 | 0.10951 | 0.17526
22 | 11.3178 | 0.27023 | 995776.4706 | 524387.2933 | 0 | 354634.1346 | 0 | 0 | 116755.0427 | 0 | 0.10949 | 0.17526
22.1 | 11.3692 | 0.27146 | 1012535.0671 | 528877.0525 | 0 | 365839.1501 | 0 | 0 | 117818.8644 | 0 | 0.10948 | 0.17526
22.2 | 11.4207 | 0.27269 | 1029496.3427 | 533384.801 | 0 | 377224.0308 | 0 | 0 | 118887.5108 | 0 | 0.10946 | 0.17526
22.3 | 11.4721 | 0.27392 | 1046638.936 | 537910.53 | 0 | 388767.4243 | 0 | 0 | 119960.9818 | 0 | 0.10945 | 0.17526
22.4 | 11.5236 | 0.27514 | 1063940.0958 | 542454.2306 | 0 | 400446.5879 | 0 | 0 | 121039.2773 | 0 | 0.10943 | 0.17526
22.5 | 11.575 | 0.27637 | 1081375.9156 | 547015.8941 | 0 | 412237.6241 | 0 | 0 | 122122.3974 | 0 | 0.10942 | 0.17526
22.6 | 11.6264 | 0.2776 | 1098921.5939 | 551595.5119 | 0 | 424115.7399 | 0 | 0 | 123210.3421 | 0 | 0.1094 | 0.17526
22.7 | 11.6779 | 0.27883 | 1116551.712 | 556193.0753 | 0 | 436055.5253 | 0 | 0 | 124303.1114 | 0 | 0.10939 | 0.17526
22.8 | 11.7293 | 0.28006 | 1134240.5284 | 560808.5757 | 0 | 448031.2474 | 0 | 0 | 125400.7053 | 0 | 0.10938 | 0.17526
22.9 | 11.7808 | 0.28129 | 1151962.2813 | 565442.0045 | 0 | 460017.153 | 0 | 0 | 126503.1238 | 0 | 0.10936 | 0.17526
23 | 11.8322 | 0.28251 | 1169691.4968 | 570093.3534 | 0 | 471987.7766 | 0 | 0 | 127610.3669 | 0 | 0.10935 | 0.17526
23.1 | 11.8837 | 0.28374 | 1187403.2935 | 574762.6137 | 0 | 483918.2453 | 0 | 0 | 128722.4345 | 0 | 0.10933 | 0.17526
23.2 | 11.9351 | 0.28497 | 1205073.6818 | 579449.777 | 0 | 495784.578 | 0 | 0 | 129839.3268 | 0 | 0.10932 | 0.17526
23.3 | 11.9866 | 0.2862 | 1222679.8493 | 584154.8351 | 0 | 507563.9705 | 0 | 0 | 130961.0436 | 0 | 0.10931 | 0.17526
23.4 | 12.038 | 0.28743 | 1240200.4286 | 588877.7795 | 0 | 519235.0641 | 0 | 0 | 132087.5851 | 0 | 0.10929 | 0.17526
23.5 | 12.0894 | 0.28866 | 1257615.7439 | 593618.602 | 0 | 530778.1908 | 0 | 0 | 133218.9511 | 0 | 0.10928 | 0.17526
23.6 | 12.1409 | 0.28988 | 1274908.0296 | 598377.2942 | 0 | 542175.5937 | 0 | 0 | 134355.1417 | 0 | 0.10926 | 0.17526
23.7 | 12.1923 | 0.29111 | 1292061.6214 | 603153.8481 | 0 | 553411.6165 | 0 | 0 | 135496.1569 | 0 | 0.10925 | 0.17526
23.8 | 12.2438 | 0.29234 | 1309063.114 | 607948.2553 | 0 | 564472.862 | 0 | 0 | 136641.9966 | 0 | 0.10924 | 0.17526
23.9 | 12.2952 | 0.29357 | 1325901.4865 | 612760.5078 | 0 | 575348.3177 | 0 | 0 | 137792.661 | 0 | 0.10922 | 0.17526
24 | 12.3467 | 0.2948 | 1342568.1932 | 617590.5975 | 0 | 586029.4457 | 0 | 0 | 138948.15 | 0 | 0.10921 | 0.17526
NOTES & WARNINGS H&M CALCULATION
NO WARNINGS
Selected step size (dt) | 0.1
Wetted surface area measured from Rhino model
Half waterline entrance angle calculated using HMT 1984 method
Wake and thrust deduction factor calculated using HMT 1984 method
Number of propellers | 1
Propeller diameter | 8
Chosen stern coefficient | -1
No bulb
No bow/stern thrusters
Deviation of IE_model in % of IE by regressive approach of Holtrop84 | 39
Deviation of Swet_model in % of S by regressive approach of Holtrop84 | -2
Deck is 6101 mm from WL

## 10
Loa [m] | 190
B [m] | 28.398
H [m] | 14.099
Lpp [m] | 178.076
Lwl [m] | 188.917
X midship aft [m] | 38.999
X midship fwd [m] | 96.339
Bilge Radius [m] | 12.7
LOADING CONDITION
T moulded [m] | 9.999
T aft at app [m] | 9.999
T fwd at fpp [m] | 9.999
heel [deg] | 0
WATERLINE ENTRANCE ANGLE:
Waterline Entrace angle (WEA) [deg] | 10.386
Location of WEA [%Bwl] | 45
XYZ location of WEA [m] | 153.875 | -6.39 | 9.999
VOLUME RELATED DATA (MOULDED)
Buoyant Volume [m3] | 24642.484
Total Volume [m3] | 41512.895
COB [m] | 83.494 | 0 | 6.208
COV Total [m] | 79.365 | 0 | 8.593
Cb_pp [-] | 0.5137
Cb_wl [-] | 0.4842
DATA OF UNDERWATER AREAS
Water Plane Area [m2] | 3921.856
COF [m] | 73.604 | 0 | 9.999
Inertia WPA around COF [m4] | 175926.533 | 8666700 | 8842600
Wetted Shell Area [m2] | 5549.624
Wetted Transom Area [m2] | 1.88
Am [m2] | 203.848
FORE PEAK TANK (BALLAST WATER)
Volume water ballast [m3] | 985.414
COV WB [m] | 153.173 | 0 | 3.276
Position of tank BHD [m] | 140.633
Height of WB [% of D] | 38
Area WB plane [m2] | 279.389
COA WB plane [m] | 153.493 | 0 | 5.358
Inertia WB plane [m4] | 2397.193 | 21576.663 | 23973.856
BUOYANT CROSS SECTION AREAS
Number of rows | 22
x_in_m | crossarea_in_m2
-11.367 | 1.88
-2.371 | 27.725
6.626 | 57.035
15.622 | 86.668
24.618 | 115.261
33.614 | 141.611
42.61 | 164.562
51.606 | 183.023
60.602 | 196.054
69.598 | 203.017
78.594 | 203.848
87.59 | 199.443
96.586 | 191.781
105.582 | 181.567
114.578 | 168.782
123.574 | 153.699
132.571 | 136.833
141.567 | 118.209
150.563 | 96.636
159.559 | 70.542
168.555 | 38.049
177.551 | 0
TOTAL CROSS SECTION AREAS
Number of rows | 22
x_in_m | crossarea_in_m2
-11.367 | 79.97
-2.319 | 114.196
6.729 | 149.592
15.776 | 184.561
24.824 | 217.8
33.872 | 248.04
42.919 | 274.023
51.967 | 294.539
61.014 | 308.521
70.062 | 315.218
79.11 | 314.498
88.157 | 307.317
97.205 | 295.79
106.252 | 280.554
115.3 | 261.736
124.348 | 239.956
133.395 | 215.911
142.443 | 189.021
151.491 | 156.214
160.538 | 114.392
169.586 | 60.723
178.633 | 0
BALLAST TANK FILLING CROSS SECTION AREAS
Number of rows | 5
x_in_m | crossarea_in_m2
140.633 | 48.824
149.528 | 40.204
158.424 | 29.665
167.319 | 16.236
176.214 | 0
DATA OF SHELL PLATING WRT LONGITUDINAL BENDING (INERTIA AROUND CENTROID):
Mean shell thickness [mm] | 1
Number of rows | 22
X [m] | OUTLINE LENGTH [m] | CROSS SECTION AREA OF SHELL PLATING [m2] | CENTROID_X[m] | CENTROID_Y[m] | CENTROID_Z[m] | INERTIA_X[m4] | INERTIA_Y[m4] | INERTIA_Z[m4] | Z_Keel[m] | Z_DECK[m]
-11.367 | 47.718 | 0.048 | -11.367 | 0.001 | 12.305 | 2.327 | 0.17 | 2.157 | 9.772 | 14.1
-2.319 | 51.166 | 0.051 | -2.319 | 0 | 11.606 | 2.903 | 0.343 | 2.56 | 8.091 | 14.1
6.729 | 55.212 | 0.055 | 6.729 | 0.001 | 10.968 | 3.682 | 0.571 | 3.111 | 6.538 | 14.1
15.776 | 59.14 | 0.059 | 15.776 | 0 | 10.397 | 4.559 | 0.84 | 3.72 | 5.121 | 14.1
24.824 | 62.735 | 0.063 | 24.824 | 0.001 | 9.893 | 5.474 | 1.134 | 4.34 | 3.853 | 14.1
33.872 | 65.872 | 0.066 | 33.872 | -0.001 | 9.459 | 6.364 | 1.434 | 4.931 | 2.75 | 14.1
42.919 | 68.455 | 0.068 | 42.919 | 0.003 | 9.101 | 7.17 | 1.714 | 5.456 | 1.827 | 14.1
51.967 | 70.4 | 0.07 | 51.967 | 0.007 | 8.818 | 7.814 | 1.954 | 5.86 | 1.1 | 14.1
61.014 | 71.629 | 0.072 | 61.014 | -0.001 | 8.619 | 8.237 | 2.129 | 6.108 | 0.581 | 14.1
70.062 | 72.083 | 0.072 | 70.062 | -0.009 | 8.496 | 8.414 | 2.228 | 6.186 | 0.272 | 14.1
79.11 | 71.741 | 0.072 | 79.11 | -0.005 | 8.442 | 8.299 | 2.246 | 6.052 | 0.157 | 14.1
88.157 | 70.669 | 0.071 | 88.157 | -0.005 | 8.455 | 7.94 | 2.193 | 5.747 | 0.184 | 14.1
97.205 | 69.046 | 0.069 | 97.205 | 0.001 | 8.484 | 7.411 | 2.106 | 5.305 | 0.259 | 14.1
106.252 | 66.936 | 0.067 | 106.252 | -0.001 | 8.527 | 6.743 | 1.998 | 4.745 | 0.333 | 14.1
115.3 | 64.384 | 0.064 | 115.3 | 0 | 8.586 | 5.982 | 1.875 | 4.107 | 0.386 | 14.1
124.348 | 61.518 | 0.062 | 124.348 | -0.001 | 8.661 | 5.18 | 1.745 | 3.435 | 0.396 | 14.1
133.395 | 58.498 | 0.058 | 133.395 | 0 | 8.75 | 4.395 | 1.618 | 2.776 | 0.351 | 14.1
142.443 | 55.291 | 0.055 | 142.443 | -0.001 | 8.843 | 3.627 | 1.488 | 2.139 | 0.262 | 14.1
151.491 | 50.996 | 0.051 | 151.491 | -0.001 | 8.87 | 2.769 | 1.324 | 1.445 | 0.161 | 14.1
160.538 | 44.879 | 0.045 | 160.538 | 0 | 8.758 | 1.839 | 1.101 | 0.738 | 0.068 | 14.1
169.586 | 36.799 | 0.037 | 169.586 | 0 | 8.472 | 0.991 | 0.792 | 0.198 | 0.1 | 14.1
178.633 | 0 | 0 | 178.633 | 0 | 14.097 | 0 | 0 | 0 | 0 | 0
INPUT DATA
Loa [m] | 190
Boa [m] | 28.4
Doa [m] | 14.1
Tmoulded [m] | 9.999
Lpp/L0.85H [-] | 0.94
% Length aft Shoulder [%] | 80
Midship Length [m] | 57340.631
Location of midship [% of Lpp] | 38
Bilge Radius [m] | 12.7
% Length fwd shoulder [%] | 50
Location of bow intermediate curve [%] | 25
Bow tangency shear angle [deg] | 4
heel [deg] | 0
trim [deg] | 0
mean shell thickness [mm] | 1
Number of ordinates [-] | 12
number of waterlines [-] | 5
number of buttocks [-] | 5
Entrance angle factor [% of Bwl] | 45
X division method [-] | 1
Flip loft surface [-] | 0
WARNING: an endpoint of a curve is inside the rectangle BH
WARNING: The Z value of point 1-3 of the bow intermediate curve is not zero
RESISTANCE ESTIMATION BY METHOD HOLTROP & MENNEN 1982 & 1984
DESIGN SPEED DATA
V [kn] | V [m/s] | Fn | Rtot [N] | R_visc [N] | R_app [N] | R_w [N] | R_TR [N] | R_b [N] | R_A [N] | R_BTO [N] | w[-] | t[-]
19 | 9.7744 | 0.22705 | 728415.3934 | 478670.2892 | 0 | 148270.8882 | 0 | 0 | 101474.216 | 0 | 0.14529 | 0.17882
RESISTANCE TABLE BY METHOD HOLTROP & MENNEN 1982 & 1984
Number of rows | 181
V [kn] | V [m/s] | Fn | Rtot [N] | R_visc [N] | R_app [N] | R_w [N] | R_TR [N] | R_b [N] | R_A [N] | R_BTO [N] | w[-] | t[-]
6 | 3.0867 | 0.0717 | 65794.1972 | 55147.1031 | 0 | 0.10469 | 527.677 | 0 | 10119.3124 | 0 | 0.14908 | 0.17882
6.1 | 3.1381 | 0.072895 | 67860.9525 | 56878.5026 | 0 | 0.14474 | 522.8714 | 0 | 10459.4337 | 0 | 0.14902 | 0.17882
6.2 | 3.1896 | 0.07409 | 69957.1547 | 58634.911 | 0 | 0.19814 | 516.8687 | 0 | 10805.1769 | 0 | 0.14896 | 0.17882
6.3 | 3.241 | 0.075285 | 72082.7241 | 60416.2809 | 0 | 0.26867 | 509.6326 | 0 | 11156.5419 | 0 | 0.1489 | 0.17882
6.4 | 3.2924 | 0.07648 | 74237.5826 | 62222.5661 | 0 | 0.36104 | 501.1267 | 0 | 11513.5288 | 0 | 0.14885 | 0.17882
6.5 | 3.3439 | 0.077675 | 76421.6541 | 64053.721 | 0 | 0.48098 | 491.3147 | 0 | 11876.1375 | 0 | 0.14879 | 0.17882
6.6 | 3.3953 | 0.07887 | 78634.8647 | 65909.7011 | 0 | 0.6355 | 480.1601 | 0 | 12244.368 | 0 | 0.14873 | 0.17882
6.7 | 3.4468 | 0.080065 | 80877.1426 | 67790.4624 | 0 | 0.83304 | 467.6268 | 0 | 12618.2204 | 0 | 0.14868 | 0.17882
6.8 | 3.4982 | 0.08126 | 83148.4185 | 69695.9618 | 0 | 1.0837 | 453.6783 | 0 | 12997.6946 | 0 | 0.14862 | 0.17882
6.9 | 3.5497 | 0.082455 | 85448.6258 | 71626.1571 | 0 | 1.3997 | 438.2783 | 0 | 13382.7906 | 0 | 0.14857 | 0.17882
7 | 3.6011 | 0.08365 | 87777.7008 | 73581.0065 | 0 | 1.7953 | 421.3904 | 0 | 13773.5085 | 0 | 0.14852 | 0.17882
7.1 | 3.6526 | 0.084845 | 90135.5833 | 75560.4693 | 0 | 2.2874 | 402.9783 | 0 | 14169.8483 | 0 | 0.14847 | 0.17882
7.2 | 3.704 | 0.08604 | 92522.2163 | 77564.505 | 0 | 2.8958 | 383.0057 | 0 | 14571.8099 | 0 | 0.14842 | 0.17882
7.3 | 3.7554 | 0.087235 | 94937.5472 | 79593.0743 | 0 | 3.6436 | 361.4361 | 0 | 14979.3933 | 0 | 0.14837 | 0.17882
7.4 | 3.8069 | 0.08843 | 97381.5272 | 81646.138 | 0 | 4.5574 | 338.2333 | 0 | 15392.5985 | 0 | 0.14832 | 0.17882
7.5 | 3.8583 | 0.089625 | 99854.1126 | 83723.6579 | 0 | 5.6683 | 313.3608 | 0 | 15811.4256 | 0 | 0.14827 | 0.17882
7.6 | 3.9098 | 0.09082 | 102355.2648 | 85825.5963 | 0 | 7.0115 | 286.7825 | 0 | 16235.8746 | 0 | 0.14823 | 0.17882
7.7 | 3.9612 | 0.092015 | 104884.9507 | 87951.916 | 0 | 8.6276 | 258.4618 | 0 | 16665.9453 | 0 | 0.14818 | 0.17882
7.8 | 4.0127 | 0.09321 | 107443.1436 | 90102.5805 | 0 | 10.5626 | 228.3625 | 0 | 17101.638 | 0 | 0.14813 | 0.17882
7.9 | 4.0641 | 0.094405 | 110029.8233 | 92277.5538 | 0 | 12.8689 | 196.4482 | 0 | 17542.9524 | 0 | 0.14809 | 0.17882
8 | 4.1156 | 0.0956 | 112644.9768 | 94476.8003 | 0 | 15.6053 | 162.6825 | 0 | 17989.8887 | 0 | 0.14805 | 0.17882
8.1 | 4.167 | 0.096795 | 115288.5993 | 96700.2851 | 0 | 18.8381 | 127.0292 | 0 | 18442.4468 | 0 | 0.148 | 0.17882
8.2 | 4.2184 | 0.09799 | 117960.6941 | 98947.9739 | 0 | 22.6416 | 89.4518 | 0 | 18900.6268 | 0 | 0.14796 | 0.17882
8.3 | 4.2699 | 0.099185 | 120661.2739 | 101219.8325 | 0 | 27.0986 | 49.9141 | 0 | 19364.4286 | 0 | 0.14792 | 0.17882
8.4 | 4.3213 | 0.10038 | 123390.3609 | 103515.8276 | 0 | 32.3014 | 8.3796 | 0 | 19833.8523 | 0 | 0.14788 | 0.17882
8.5 | 4.3728 | 0.10158 | 126183.176 | 105835.9261 | 0 | 38.3521 | 0 | 0 | 20308.8978 | 0 | 0.14784 | 0.17882
8.6 | 4.4242 | 0.10277 | 129015.0244 | 108180.0955 | 0 | 45.3637 | 0 | 0 | 20789.5651 | 0 | 0.14779 | 0.17882
8.7 | 4.4757 | 0.10397 | 131877.6188 | 110548.3037 | 0 | 53.4607 | 0 | 0 | 21275.8543 | 0 | 0.14776 | 0.17882
8.8 | 4.5271 | 0.10516 | 134771.0642 | 112940.5191 | 0 | 62.7798 | 0 | 0 | 21767.7653 | 0 | 0.14772 | 0.17882
8.9 | 4.5786 | 0.10636 | 137695.4793 | 115356.7103 | 0 | 73.4708 | 0 | 0 | 22265.2982 | 0 | 0.14768 | 0.17882
9 | 4.63 | 0.10755 | 140650.9966 | 117796.8465 | 0 | 85.6972 | 0 | 0 | 22768.4529 | 0 | 0.14764 | 0.17882
9.1 | 4.6814 | 0.10875 | 143637.7642 | 120260.8974 | 0 | 99.6374 | 0 | 0 | 23277.2294 | 0 | 0.1476 | 0.17882
9.2 | 4.7329 | 0.10994 | 146655.9455 | 122748.8328 | 0 | 115.4849 | 0 | 0 | 23791.6278 | 0 | 0.14756 | 0.17882
9.3 | 4.7843 | 0.11114 | 149705.7209 | 125260.6232 | 0 | 133.4497 | 0 | 0 | 24311.648 | 0 | 0.14753 | 0.17882
9.4 | 4.8358 | 0.11233 | 152787.2882 | 127796.2391 | 0 | 153.7589 | 0 | 0 | 24837.2901 | 0 | 0.14749 | 0.17882
9.5 | 4.8872 | 0.11353 | 155900.8633 | 130355.6519 | 0 | 176.6575 | 0 | 0 | 25368.554 | 0 | 0.14746 | 0.17882
9.6 | 4.9387 | 0.11472 | 159046.6814 | 132938.8328 | 0 | 202.4089 | 0 | 0 | 25905.4397 | 0 | 0.14742 | 0.17882
9.7 | 4.9901 | 0.11592 | 162224.9975 | 135545.7536 | 0 | 231.2965 | 0 | 0 | 26447.9473 | 0 | 0.14739 | 0.17882
9.8 | 5.0416 | 0.11711 | 165436.0872 | 138176.3866 | 0 | 263.6239 | 0 | 0 | 26996.0767 | 0 | 0.14735 | 0.17882
9.9 | 5.093 | 0.11831 | 168680.2477 | 140830.7041 | 0 | 299.7156 | 0 | 0 | 27549.828 | 0 | 0.14732 | 0.17882
10 | 5.1444 | 0.1195 | 171957.7985 | 143508.679 | 0 | 339.9185 | 0 | 0 | 28109.2011 | 0 | 0.14728 | 0.17882
10.1 | 5.1959 | 0.1207 | 175269.0821 | 146210.2843 | 0 | 384.6017 | 0 | 0 | 28674.196 | 0 | 0.14725 | 0.17882
10.2 | 5.2473 | 0.12189 | 178614.4647 | 148935.4936 | 0 | 434.1583 | 0 | 0 | 29244.8128 | 0 | 0.14722 | 0.17882
10.3 | 5.2988 | 0.12309 | 181994.3372 | 151684.2805 | 0 | 489.0053 | 0 | 0 | 29821.0515 | 0 | 0.14719 | 0.17882
10.4 | 5.3502 | 0.12428 | 185409.1156 | 154456.619 | 0 | 549.5847 | 0 | 0 | 30402.9119 | 0 | 0.14715 | 0.17882
10.5 | 5.4017 | 0.12548 | 188859.242 | 157252.4835 | 0 | 616.3643 | 0 | 0 | 30990.3942 | 0 | 0.14712 | 0.17882
10.6 | 5.4531 | 0.12667 | 192345.1852 | 160071.8487 | 0 | 689.8381 | 0 | 0 | 31583.4984 | 0 | 0.14709 | 0.17882
10.7 | 5.5046 | 0.12787 | 195867.4409 | 162914.6893 | 0 | 770.5272 | 0 | 0 | 32182.2243 | 0 | 0.14706 | 0.17882
10.8 | 5.556 | 0.12906 | 199426.5332 | 165780.9806 | 0 | 858.9804 | 0 | 0 | 32786.5722 | 0 | 0.14703 | 0.17882
10.9 | 5.6074 | 0.13026 | 203023.0144 | 168670.698 | 0 | 955.7746 | 0 | 0 | 33396.5418 | 0 | 0.147 | 0.17882
11 | 5.6589 | 0.13145 | 206657.4661 | 171583.8172 | 0 | 1061.5156 | 0 | 0 | 34012.1333 | 0 | 0.14697 | 0.17882
11.1 | 5.7103 | 0.13265 | 210330.4992 | 174520.3141 | 0 | 1176.8384 | 0 | 0 | 34633.3467 | 0 | 0.14694 | 0.17882
11.2 | 5.7618 | 0.13384 | 214042.7552 | 177480.165 | 0 | 1302.4083 | 0 | 0 | 35260.1819 | 0 | 0.14691 | 0.17882
11.3 | 5.8132 | 0.13504 | 217794.9057 | 180463.3463 | 0 | 1438.9205 | 0 | 0 | 35892.6389 | 0 | 0.14688 | 0.17882
11.4 | 5.8647 | 0.13623 | 221587.6538 | 183469.8348 | 0 | 1587.1012 | 0 | 0 | 36530.7178 | 0 | 0.14685 | 0.17882
11.5 | 5.9161 | 0.13743 | 225421.7337 | 186499.6073 | 0 | 1747.7079 | 0 | 0 | 37174.4185 | 0 | 0.14683 | 0.17882
11.6 | 5.9676 | 0.13862 | 229297.9118 | 189552.6412 | 0 | 1921.5296 | 0 | 0 | 37823.741 | 0 | 0.1468 | 0.17882
11.7 | 6.019 | 0.13982 | 233216.9862 | 192628.9136 | 0 | 2109.3872 | 0 | 0 | 38478.6854 | 0 | 0.14677 | 0.17882
11.8 | 6.0704 | 0.14101 | 237179.788 | 195728.4024 | 0 | 2312.134 | 0 | 0 | 39139.2516 | 0 | 0.14674 | 0.17882
11.9 | 6.1219 | 0.14221 | 241187.1807 | 198851.0854 | 0 | 2530.6556 | 0 | 0 | 39805.4397 | 0 | 0.14672 | 0.17882
12 | 6.1733 | 0.1434 | 245240.0608 | 201996.9407 | 0 | 2765.8706 | 0 | 0 | 40477.2496 | 0 | 0.14669 | 0.17882
12.1 | 6.2248 | 0.1446 | 249339.358 | 205165.9464 | 0 | 3018.7303 | 0 | 0 | 41154.6813 | 0 | 0.14666 | 0.17882
12.2 | 6.2762 | 0.14579 | 253486.0354 | 208358.0812 | 0 | 3290.2192 | 0 | 0 | 41837.7349 | 0 | 0.14664 | 0.17882
12.3 | 6.3277 | 0.14699 | 257681.0894 | 211573.3238 | 0 | 3581.3552 | 0 | 0 | 42526.4104 | 0 | 0.14661 | 0.17882
12.4 | 6.3791 | 0.14818 | 261925.5499 | 214811.653 | 0 | 3893.1892 | 0 | 0 | 43220.7076 | 0 | 0.14659 | 0.17882
12.5 | 6.4306 | 0.14938 | 266220.4804 | 218073.048 | 0 | 4226.8057 | 0 | 0 | 43920.6267 | 0 | 0.14656 | 0.17882
12.6 | 6.482 | 0.15057 | 270566.978 | 221357.4881 | 0 | 4583.3223 | 0 | 0 | 44626.1677 | 0 | 0.14653 | 0.17882
12.7 | 6.5334 | 0.15177 | 274966.1733 | 224664.9527 | 0 | 4963.8902 | 0 | 0 | 45337.3305 | 0 | 0.14651 | 0.17882
12.8 | 6.5849 | 0.15296 | 279419.2305 | 227995.4216 | 0 | 5369.6938 | 0 | 0 | 46054.1151 | 0 | 0.14649 | 0.17882
12.9 | 6.6363 | 0.15416 | 283927.3468 | 231348.8746 | 0 | 5801.9506 | 0 | 0 | 46776.5216 | 0 | 0.14646 | 0.17882
13 | 6.6878 | 0.15535 | 288491.7533 | 234725.2919 | 0 | 6261.9115 | 0 | 0 | 47504.5499 | 0 | 0.14644 | 0.17882
13.1 | 6.7392 | 0.15655 | 293113.7136 | 238124.6535 | 0 | 6750.8601 | 0 | 0 | 48238.2 | 0 | 0.14641 | 0.17882
13.2 | 6.7907 | 0.15774 | 297794.5246 | 241546.94 | 0 | 7270.1126 | 0 | 0 | 48977.472 | 0 | 0.14639 | 0.17882
13.3 | 6.8421 | 0.15894 | 302535.5155 | 244992.1318 | 0 | 7821.0178 | 0 | 0 | 49722.3658 | 0 | 0.14636 | 0.17882
13.4 | 6.8936 | 0.16013 | 307338.0477 | 248460.2099 | 0 | 8404.9563 | 0 | 0 | 50472.8815 | 0 | 0.14634 | 0.17882
13.5 | 6.945 | 0.16133 | 312203.5145 | 251951.155 | 0 | 9023.3404 | 0 | 0 | 51229.019 | 0 | 0.14632 | 0.17882
13.6 | 6.9964 | 0.16252 | 317133.3402 | 255464.9484 | 0 | 9677.6135 | 0 | 0 | 51990.7784 | 0 | 0.1463 | 0.17882
13.7 | 7.0479 | 0.16372 | 322128.9803 | 259001.5711 | 0 | 10369.2496 | 0 | 0 | 52758.1596 | 0 | 0.14627 | 0.17882
13.8 | 7.0993 | 0.16491 | 327191.9208 | 262561.0047 | 0 | 11099.7534 | 0 | 0 | 53531.1626 | 0 | 0.14625 | 0.17882
13.9 | 7.1508 | 0.16611 | 332323.6781 | 266143.2308 | 0 | 11870.6599 | 0 | 0 | 54309.7875 | 0 | 0.14623 | 0.17882
14 | 7.2022 | 0.1673 | 337525.7995 | 269748.2309 | 0 | 12683.5344 | 0 | 0 | 55094.0342 | 0 | 0.14621 | 0.17882
14.1 | 7.2537 | 0.1685 | 342799.8632 | 273375.9871 | 0 | 13539.9734 | 0 | 0 | 55883.9027 | 0 | 0.14618 | 0.17882
14.2 | 7.3051 | 0.16969 | 348147.4788 | 277026.4813 | 0 | 14441.6044 | 0 | 0 | 56679.3931 | 0 | 0.14616 | 0.17882
14.3 | 7.3566 | 0.17089 | 353570.288 | 280699.6957 | 0 | 15390.0869 | 0 | 0 | 57480.5053 | 0 | 0.14614 | 0.17882
14.4 | 7.408 | 0.17208 | 359069.9641 | 284395.6126 | 0 | 16387.112 | 0 | 0 | 58287.2394 | 0 | 0.14612 | 0.17882
14.5 | 7.4594 | 0.17328 | 364648.2122 | 288114.2146 | 0 | 17434.4023 | 0 | 0 | 59099.5953 | 0 | 0.1461 | 0.17882
14.6 | 7.5109 | 0.17447 | 370306.7673 | 291855.4841 | 0 | 18533.7101 | 0 | 0 | 59917.5731 | 0 | 0.14608 | 0.17882
14.7 | 7.5623 | 0.17567 | 376047.392 | 295619.404 | 0 | 19686.8154 | 0 | 0 | 60741.1727 | 0 | 0.14606 | 0.17882
14.8 | 7.6138 | 0.17686 | 381871.8731 | 299405.9571 | 0 | 20895.5219 | 0 | 0 | 61570.3941 | 0 | 0.14603 | 0.17882
14.9 | 7.6652 | 0.17806 | 387782.0161 | 303215.1265 | 0 | 22161.6522 | 0 | 0 | 62405.2374 | 0 | 0.14601 | 0.17882
15 | 7.7167 | 0.17925 | 393779.6401 | 307046.8952 | 0 | 23487.0423 | 0 | 0 | 63245.7025 | 0 | 0.14599 | 0.17882
15.1 | 7.7681 | 0.18045 | 399866.5715 | 310901.2466 | 0 | 24873.5354 | 0 | 0 | 64091.7894 | 0 | 0.14597 | 0.17882
15.2 | 7.8196 | 0.18164 | 406044.6387 | 314778.1641 | 0 | 26322.9763 | 0 | 0 | 64943.4982 | 0 | 0.14595 | 0.17882
15.3 | 7.871 | 0.18284 | 412315.668 | 318677.6313 | 0 | 27837.2079 | 0 | 0 | 65800.8289 | 0 | 0.14593 | 0.17882
15.4 | 7.9224 | 0.18403 | 418681.4818 | 322599.6317 | 0 | 29418.0687 | 0 | 0 | 66663.7813 | 0 | 0.14591 | 0.17882
15.5 | 7.9739 | 0.18523 | 425143.9 | 326544.1492 | 0 | 31067.3952 | 0 | 0 | 67532.3557 | 0 | 0.14589 | 0.17882
15.6 | 8.0253 | 0.18642 | 431704.7461 | 330511.1676 | 0 | 32787.0267 | 0 | 0 | 68406.5518 | 0 | 0.14587 | 0.17882
15.7 | 8.0768 | 0.18762 | 438365.8566 | 334500.6711 | 0 | 34578.8157 | 0 | 0 | 69286.3698 | 0 | 0.14586 | 0.17882
15.8 | 8.1282 | 0.18881 | 445129.0954 | 338512.6437 | 0 | 36444.642 | 0 | 0 | 70171.8096 | 0 | 0.14584 | 0.17882
15.9 | 8.1797 | 0.19001 | 451996.3722 | 342547.0698 | 0 | 38386.4311 | 0 | 0 | 71062.8713 | 0 | 0.14582 | 0.17882
16 | 8.2311 | 0.1912 | 458969.6627 | 346603.9337 | 0 | 40406.1742 | 0 | 0 | 71959.5548 | 0 | 0.1458 | 0.17882
16.1 | 8.2826 | 0.1924 | 466051.0306 | 350683.2198 | 0 | 42505.9505 | 0 | 0 | 72861.8602 | 0 | 0.14578 | 0.17882
16.2 | 8.334 | 0.19359 | 473242.6483 | 354784.9129 | 0 | 44687.948 | 0 | 0 | 73769.7874 | 0 | 0.14576 | 0.17882
16.3 | 8.3854 | 0.19479 | 480546.8145 | 358908.9976 | 0 | 46954.4804 | 0 | 0 | 74683.3364 | 0 | 0.14574 | 0.17882
16.4 | 8.4369 | 0.19598 | 487965.9659 | 363055.4588 | 0 | 49307.9999 | 0 | 0 | 75602.5073 | 0 | 0.14572 | 0.17882
16.5 | 8.4883 | 0.19718 | 495502.6818 | 367224.2813 | 0 | 51751.1004 | 0 | 0 | 76527.3 | 0 | 0.14571 | 0.17882
16.6 | 8.5398 | 0.19837 | 503159.6776 | 371415.4503 | 0 | 54286.5127 | 0 | 0 | 77457.7146 | 0 | 0.14569 | 0.17882
16.7 | 8.5912 | 0.19957 | 510939.789 | 375628.9509 | 0 | 56917.0871 | 0 | 0 | 78393.751 | 0 | 0.14567 | 0.17882
16.8 | 8.6427 | 0.20076 | 518845.9424 | 379864.7683 | 0 | 59645.7649 | 0 | 0 | 79335.4092 | 0 | 0.14565 | 0.17882
16.9 | 8.6941 | 0.20196 | 526881.1149 | 384122.8879 | 0 | 62475.5377 | 0 | 0 | 80282.6893 | 0 | 0.14563 | 0.17882
17 | 8.7456 | 0.20315 | 535048.2825 | 388403.2951 | 0 | 65409.3962 | 0 | 0 | 81235.5912 | 0 | 0.14562 | 0.17882
17.1 | 8.797 | 0.20435 | 543350.3594 | 392705.9756 | 0 | 68450.2689 | 0 | 0 | 82194.115 | 0 | 0.1456 | 0.17882
17.2 | 8.8484 | 0.20554 | 551790.1303 | 397030.9148 | 0 | 71600.9549 | 0 | 0 | 83158.2606 | 0 | 0.14558 | 0.17882
17.3 | 8.8999 | 0.20674 | 560370.179 | 401378.0987 | 0 | 74864.0523 | 0 | 0 | 84128.028 | 0 | 0.14557 | 0.17882
17.4 | 8.9513 | 0.20793 | 569092.8174 | 405747.5131 | 0 | 78241.8871 | 0 | 0 | 85103.4173 | 0 | 0.14555 | 0.17882
17.5 | 9.0028 | 0.20913 | 577960.0184 | 410139.1438 | 0 | 81736.4462 | 0 | 0 | 86084.4284 | 0 | 0.14553 | 0.17882
17.6 | 9.0542 | 0.21032 | 586973.3568 | 414552.977 | 0 | 85349.3185 | 0 | 0 | 87071.0613 | 0 | 0.14551 | 0.17882
17.7 | 9.1057 | 0.21152 | 596133.9637 | 418988.9987 | 0 | 89081.6489 | 0 | 0 | 88063.3161 | 0 | 0.1455 | 0.17882
17.8 | 9.1571 | 0.21271 | 605442.496 | 423447.1951 | 0 | 92934.108 | 0 | 0 | 89061.1928 | 0 | 0.14548 | 0.17882
17.9 | 9.2086 | 0.21391 | 614899.1267 | 427927.5527 | 0 | 96906.8827 | 0 | 0 | 90064.6913 | 0 | 0.14546 | 0.17882
18 | 9.26 | 0.2151 | 624503.5567 | 432430.0578 | 0 | 100999.6874 | 0 | 0 | 91073.8116 | 0 | 0.14545 | 0.17882
18.1 | 9.3114 | 0.2163 | 634255.0516 | 436954.6968 | 0 | 105211.8011 | 0 | 0 | 92088.5537 | 0 | 0.14543 | 0.17882
18.2 | 9.3629 | 0.21749 | 644152.502 | 441501.4564 | 0 | 109542.1279 | 0 | 0 | 93108.9177 | 0 | 0.14542 | 0.17882
18.3 | 9.4143 | 0.21869 | 654194.5092 | 446070.3231 | 0 | 113989.2825 | 0 | 0 | 94134.9036 | 0 | 0.1454 | 0.17882
18.4 | 9.4658 | 0.21988 | 664379.4929 | 450661.2838 | 0 | 118551.6978 | 0 | 0 | 95166.5113 | 0 | 0.14538 | 0.17882
18.5 | 9.5172 | 0.22108 | 674705.8186 | 455274.3253 | 0 | 123227.7525 | 0 | 0 | 96203.7408 | 0 | 0.14537 | 0.17882
18.6 | 9.5687 | 0.22227 | 685171.9412 | 459909.4345 | 0 | 128015.9145 | 0 | 0 | 97246.5922 | 0 | 0.14535 | 0.17882
18.7 | 9.6201 | 0.22347 | 695776.5594 | 464566.5984 | 0 | 132914.8956 | 0 | 0 | 98295.0654 | 0 | 0.14534 | 0.17882
18.8 | 9.6716 | 0.22466 | 706518.776 | 469245.804 | 0 | 137923.8116 | 0 | 0 | 99349.1604 | 0 | 0.14532 | 0.17882
18.9 | 9.723 | 0.22586 | 717398.2587 | 473947.0385 | 0 | 143042.3428 | 0 | 0 | 100408.8773 | 0 | 0.14531 | 0.17882
19 | 9.7744 | 0.22705 | 728415.3934 | 478670.2892 | 0 | 148270.8882 | 0 | 0 | 101474.216 | 0 | 0.14529 | 0.17882
19.1 | 9.8259 | 0.22825 | 739571.4281 | 483415.5434 | 0 | 153610.7082 | 0 | 0 | 102545.1766 | 0 | 0.14528 | 0.17882
19.2 | 9.8773 | 0.22944 | 750868.5979 | 488182.7884 | 0 | 159064.0505 | 0 | 0 | 103621.759 | 0 | 0.14526 | 0.17882
19.3 | 9.9288 | 0.23064 | 762310.2298 | 492972.0117 | 0 | 164634.2549 | 0 | 0 | 104703.9632 | 0 | 0.14525 | 0.17882
19.4 | 9.9802 | 0.23183 | 773900.8225 | 497783.2009 | 0 | 170325.8323 | 0 | 0 | 105791.7893 | 0 | 0.14523 | 0.17882
19.5 | 10.0317 | 0.23303 | 785646.0979 | 502616.3435 | 0 | 176144.5172 | 0 | 0 | 106885.2372 | 0 | 0.14522 | 0.17882
19.6 | 10.0831 | 0.23422 | 797553.0241 | 507471.4274 | 0 | 182097.2897 | 0 | 0 | 107984.307 | 0 | 0.1452 | 0.17882
19.7 | 10.1346 | 0.23542 | 809629.8076 | 512348.4401 | 0 | 188192.3689 | 0 | 0 | 109088.9986 | 0 | 0.14519 | 0.17882
19.8 | 10.186 | 0.23661 | 821885.8572 | 517247.3697 | 0 | 194439.1755 | 0 | 0 | 110199.312 | 0 | 0.14517 | 0.17882
19.9 | 10.2374 | 0.23781 | 834331.7184 | 522168.2039 | 0 | 200848.2672 | 0 | 0 | 111315.2473 | 0 | 0.14516 | 0.17882
20 | 10.2889 | 0.239 | 846978.9819 | 527110.9307 | 0 | 207431.2467 | 0 | 0 | 112436.8044 | 0 | 0.14514 | 0.17882
20.1 | 10.3403 | 0.2402 | 859840.1676 | 532075.5383 | 0 | 214200.6459 | 0 | 0 | 113563.9834 | 0 | 0.14513 | 0.17882
20.2 | 10.3918 | 0.24139 | 872928.5871 | 537062.0147 | 0 | 221169.7882 | 0 | 0 | 114696.7842 | 0 | 0.14511 | 0.17882
20.3 | 10.4432 | 0.24259 | 886258.1871 | 542070.3481 | 0 | 228352.6321 | 0 | 0 | 115835.2068 | 0 | 0.1451 | 0.17882
20.4 | 10.4947 | 0.24378 | 899843.3769 | 547100.5268 | 0 | 235763.5988 | 0 | 0 | 116979.2513 | 0 | 0.14509 | 0.17882
20.5 | 10.5461 | 0.24498 | 913698.8431 | 552152.5391 | 0 | 243417.3863 | 0 | 0 | 118128.9177 | 0 | 0.14507 | 0.17882
20.6 | 10.5976 | 0.24617 | 927839.3527 | 557226.3733 | 0 | 251328.7736 | 0 | 0 | 119284.2058 | 0 | 0.14506 | 0.17882
20.7 | 10.649 | 0.24737 | 942279.5494 | 562322.018 | 0 | 259512.4156 | 0 | 0 | 120445.1158 | 0 | 0.14504 | 0.17882
20.8 | 10.7004 | 0.24856 | 957033.743 | 567439.4616 | 0 | 267982.6337 | 0 | 0 | 121611.6477 | 0 | 0.14503 | 0.17882
20.9 | 10.7519 | 0.24976 | 972115.696 | 572578.6928 | 0 | 276753.2019 | 0 | 0 | 122783.8014 | 0 | 0.14502 | 0.17882
21 | 10.8033 | 0.25095 | 987538.4085 | 577739.7001 | 0 | 285837.1315 | 0 | 0 | 123961.5769 | 0 | 0.145 | 0.17882
21.1 | 10.8548 | 0.25215 | 1003313.904 | 582922.4724 | 0 | 295246.4574 | 0 | 0 | 125144.9742 | 0 | 0.14499 | 0.17882
21.2 | 10.9062 | 0.25334 | 1019453.018 | 588126.9982 | 0 | 304992.0263 | 0 | 0 | 126333.9935 | 0 | 0.14498 | 0.17882
21.3 | 10.9577 | 0.25454 | 1035965.1916 | 593353.2666 | 0 | 315083.2904 | 0 | 0 | 127528.6345 | 0 | 0.14496 | 0.17882
21.4 | 11.0091 | 0.25573 | 1052858.2724 | 598601.2664 | 0 | 325528.1086 | 0 | 0 | 128728.8974 | 0 | 0.14495 | 0.17882
21.5 | 11.0606 | 0.25693 | 1070138.3259 | 603870.9865 | 0 | 336332.5573 | 0 | 0 | 129934.7821 | 0 | 0.14494 | 0.17882
21.6 | 11.112 | 0.25812 | 1087809.459 | 609162.416 | 0 | 347500.7543 | 0 | 0 | 131146.2887 | 0 | 0.14492 | 0.17882
21.7 | 11.1634 | 0.25932 | 1105873.6591 | 614475.5439 | 0 | 359034.6981 | 0 | 0 | 132363.4171 | 0 | 0.14491 | 0.17882
21.8 | 11.2149 | 0.26051 | 1124330.6518 | 619810.3593 | 0 | 370934.1251 | 0 | 0 | 133586.1673 | 0 | 0.1449 | 0.17882
21.9 | 11.2663 | 0.26171 | 1143177.7803 | 625166.8516 | 0 | 383196.3893 | 0 | 0 | 134814.5394 | 0 | 0.14488 | 0.17882
22 | 11.3178 | 0.2629 | 1162409.9095 | 630545.0098 | 0 | 395816.3664 | 0 | 0 | 136048.5334 | 0 | 0.14487 | 0.17882
22.1 | 11.3692 | 0.2641 | 1182019.3573 | 635944.8233 | 0 | 408786.3848 | 0 | 0 | 137288.1491 | 0 | 0.14486 | 0.17882
22.2 | 11.4207 | 0.26529 | 1201995.8572 | 641366.2815 | 0 | 422096.1889 | 0 | 0 | 138533.3867 | 0 | 0.14485 | 0.17882
22.3 | 11.4721 | 0.26649 | 1222326.5534 | 646809.3738 | 0 | 435732.9334 | 0 | 0 | 139784.2462 | 0 | 0.14483 | 0.17882
22.4 | 11.5236 | 0.26768 | 1242996.0316 | 652274.0896 | 0 | 449681.2145 | 0 | 0 | 141040.7275 | 0 | 0.14482 | 0.17882
22.5 | 11.575 | 0.26888 | 1263986.3856 | 657760.4186 | 0 | 463923.1365 | 0 | 0 | 142302.8306 | 0 | 0.14481 | 0.17882
22.6 | 11.6264 | 0.27007 | 1285277.3227 | 663268.3502 | 0 | 478438.4169 | 0 | 0 | 143570.5556 | 0 | 0.1448 | 0.17882
22.7 | 11.6779 | 0.27127 | 1306846.3056 | 668797.8741 | 0 | 493204.5292 | 0 | 0 | 144843.9024 | 0 | 0.14478 | 0.17882
22.8 | 11.7293 | 0.27246 | 1328668.7328 | 674348.98 | 0 | 508196.8819 | 0 | 0 | 146122.871 | 0 | 0.14477 | 0.17882
22.9 | 11.7808 | 0.27366 | 1350718.1533 | 679921.6576 | 0 | 523389.0342 | 0 | 0 | 147407.4615 | 0 | 0.14476 | 0.17882
23 | 11.8322 | 0.27485 | 1372966.5154 | 685515.8967 | 0 | 538752.9449 | 0 | 0 | 148697.6739 | 0 | 0.14475 | 0.17882
23.1 | 11.8837 | 0.27605 | 1395384.4452 | 691131.6872 | 0 | 554259.25 | 0 | 0 | 149993.508 | 0 | 0.14474 | 0.17882
23.2 | 11.9351 | 0.27724 | 1417941.5511 | 696769.019 | 0 | 569877.5681 | 0 | 0 | 151294.964 | 0 | 0.14472 | 0.17882
23.3 | 11.9866 | 0.27844 | 1440606.7499 | 702427.882 | 0 | 585576.8261 | 0 | 0 | 152602.0419 | 0 | 0.14471 | 0.17882
23.4 | 12.038 | 0.27963 | 1463348.6083 | 708108.2661 | 0 | 601325.6006 | 0 | 0 | 153914.7416 | 0 | 0.1447 | 0.17882
23.5 | 12.0894 | 0.28083 | 1486135.6948 | 713810.1616 | 0 | 617092.4701 | 0 | 0 | 155233.0631 | 0 | 0.14469 | 0.17882
23.6 | 12.1409 | 0.28202 | 1508936.9363 | 719533.5584 | 0 | 632846.3714 | 0 | 0 | 156557.0065 | 0 | 0.14468 | 0.17882
23.7 | 12.1923 | 0.28322 | 1531721.9713 | 725278.4466 | 0 | 648556.953 | 0 | 0 | 157886.5717 | 0 | 0.14466 | 0.17882
23.8 | 12.2438 | 0.28441 | 1554461.4964 | 731044.8166 | 0 | 664194.9211 | 0 | 0 | 159221.7588 | 0 | 0.14465 | 0.17882
23.9 | 12.2952 | 0.28561 | 1577127.597 | 736832.6584 | 0 | 679732.371 | 0 | 0 | 160562.5676 | 0 | 0.14464 | 0.17882
24 | 12.3467 | 0.2868 | 1599694.0599 | 742641.9625 | 0 | 695143.099 | 0 | 0 | 161908.9984 | 0 | 0.14463 | 0.17882
NOTES & WARNINGS H&M CALCULATION
SHIP DOES NOT ADHERE TO LCB BETWEEN -5% AND +5%
Selected step size (dt) | 0.1
Wetted surface area measured from Rhino model
Half waterline entrance angle calculated using HMT 1984 method
Wake and thrust deduction factor calculated using HMT 1984 method
Number of propellers | 1
Propeller diameter | 8
Chosen stern coefficient | -1
No bulb
No bow/stern thrusters
Deviation of IE_model in % of IE by regressive approach of Holtrop84 | 27
Deviation of Swet_model in % of S by regressive approach of Holtrop84 | -1
Deck is 4101 mm from WL

## 12
Loa [m] | 190
B [m] | 28.398
H [m] | 14.099
Lpp [m] | 178.076
Lwl [m] | 189.447
X midship aft [m] | 38.999
X midship fwd [m] | 96.339
Bilge Radius [m] | 12.7
LOADING CONDITION
T moulded [m] | 11.999
T aft at app [m] | 11.999
T fwd at fpp [m] | 11.999
heel [deg] | 0
WATERLINE ENTRANCE ANGLE:
Waterline Entrace angle (WEA) [deg] | 11.937
Location of WEA [%Bwl] | 45
XYZ location of WEA [m] | 157.47 | -6.39 | 11.999
VOLUME RELATED DATA (MOULDED)
Buoyant Volume [m3] | 32709.914
Total Volume [m3] | 41512.895
COB [m] | 80.956 | 0 | 7.392
COV Total [m] | 79.365 | 0 | 8.593
Cb_pp [-] | 0.5584
Cb_wl [-] | 0.5249
DATA OF UNDERWATER AREAS
Water Plane Area [m2] | 4123.384
COF [m] | 73.132 | 0 | 11.999
Inertia WPA around COF [m4] | 196757.347 | 9558100 | 9754800
Wetted Shell Area [m2] | 6356.457
Wetted Transom Area [m2] | 35.548
Am [m2] | 257.619
FORE PEAK TANK (BALLAST WATER)
Volume water ballast [m3] | 985.414
COV WB [m] | 153.173 | 0 | 3.276
Position of tank BHD [m] | 140.633
Height of WB [% of D] | 38
Area WB plane [m2] | 279.389
COA WB plane [m] | 153.493 | 0 | 5.358
Inertia WB plane [m4] | 2397.193 | 21576.663 | 23973.856
BUOYANT CROSS SECTION AREAS
Number of rows | 22
x_in_m | crossarea_in_m2
-11.367 | 35.548
-2.345 | 67.859
6.676 | 100.874
15.697 | 133.494
24.719 | 164.587
33.74 | 192.988
42.761 | 217.526
51.782 | 237.07
60.804 | 250.626
69.825 | 257.508
78.846 | 257.619
87.868 | 251.878
96.889 | 242.313
105.91 | 229.568
114.931 | 213.681
123.953 | 195.11
132.974 | 174.479
141.995 | 151.552
151.017 | 124.419
160.038 | 90.938
169.059 | 48.716
178.08 | 0
TOTAL CROSS SECTION AREAS
Number of rows | 22
x_in_m | crossarea_in_m2
-11.367 | 79.97
-2.319 | 114.196
6.729 | 149.592
15.776 | 184.561
24.824 | 217.8
33.872 | 248.04
42.919 | 274.023
51.967 | 294.539
61.014 | 308.521
70.062 | 315.218
79.11 | 314.498
88.157 | 307.317
97.205 | 295.79
106.252 | 280.554
115.3 | 261.736
124.348 | 239.956
133.395 | 215.911
142.443 | 189.021
151.491 | 156.214
160.538 | 114.392
169.586 | 60.723
178.633 | 0
BALLAST TANK FILLING CROSS SECTION AREAS
Number of rows | 5
x_in_m | crossarea_in_m2
140.633 | 48.824
149.528 | 40.204
158.424 | 29.665
167.319 | 16.236
176.214 | 0
DATA OF SHELL PLATING WRT LONGITUDINAL BENDING (INERTIA AROUND CENTROID):
Mean shell thickness [mm] | 1
Number of rows | 22
X [m] | OUTLINE LENGTH [m] | CROSS SECTION AREA OF SHELL PLATING [m2] | CENTROID_X[m] | CENTROID_Y[m] | CENTROID_Z[m] | INERTIA_X[m4] | INERTIA_Y[m4] | INERTIA_Z[m4] | Z_Keel[m] | Z_DECK[m]
-11.367 | 47.718 | 0.048 | -11.367 | 0.001 | 12.305 | 2.327 | 0.17 | 2.157 | 9.772 | 14.1
-2.319 | 51.166 | 0.051 | -2.319 | 0 | 11.606 | 2.903 | 0.343 | 2.56 | 8.091 | 14.1
6.729 | 55.212 | 0.055 | 6.729 | 0.001 | 10.968 | 3.682 | 0.571 | 3.111 | 6.538 | 14.1
15.776 | 59.14 | 0.059 | 15.776 | 0 | 10.397 | 4.559 | 0.84 | 3.72 | 5.121 | 14.1
24.824 | 62.735 | 0.063 | 24.824 | 0.001 | 9.893 | 5.474 | 1.134 | 4.34 | 3.853 | 14.1
33.872 | 65.872 | 0.066 | 33.872 | -0.001 | 9.459 | 6.364 | 1.434 | 4.931 | 2.75 | 14.1
42.919 | 68.455 | 0.068 | 42.919 | 0.003 | 9.101 | 7.17 | 1.714 | 5.456 | 1.827 | 14.1
51.967 | 70.4 | 0.07 | 51.967 | 0.007 | 8.818 | 7.814 | 1.954 | 5.86 | 1.1 | 14.1
61.014 | 71.629 | 0.072 | 61.014 | -0.001 | 8.619 | 8.237 | 2.129 | 6.108 | 0.581 | 14.1
70.062 | 72.083 | 0.072 | 70.062 | -0.009 | 8.496 | 8.414 | 2.228 | 6.186 | 0.272 | 14.1
79.11 | 71.741 | 0.072 | 79.11 | -0.005 | 8.442 | 8.299 | 2.246 | 6.052 | 0.157 | 14.1
88.157 | 70.669 | 0.071 | 88.157 | -0.005 | 8.455 | 7.94 | 2.193 | 5.747 | 0.184 | 14.1
97.205 | 69.046 | 0.069 | 97.205 | 0.001 | 8.484 | 7.411 | 2.106 | 5.305 | 0.259 | 14.1
106.252 | 66.936 | 0.067 | 106.252 | -0.001 | 8.527 | 6.743 | 1.998 | 4.745 | 0.333 | 14.1
115.3 | 64.384 | 0.064 | 115.3 | 0 | 8.586 | 5.982 | 1.875 | 4.107 | 0.386 | 14.1
124.348 | 61.518 | 0.062 | 124.348 | -0.001 | 8.661 | 5.18 | 1.745 | 3.435 | 0.396 | 14.1
133.395 | 58.498 | 0.058 | 133.395 | 0 | 8.75 | 4.395 | 1.618 | 2.776 | 0.351 | 14.1
142.443 | 55.291 | 0.055 | 142.443 | -0.001 | 8.843 | 3.627 | 1.488 | 2.139 | 0.262 | 14.1
151.491 | 50.996 | 0.051 | 151.491 | -0.001 | 8.87 | 2.769 | 1.324 | 1.445 | 0.161 | 14.1
160.538 | 44.879 | 0.045 | 160.538 | 0 | 8.758 | 1.839 | 1.101 | 0.738 | 0.068 | 14.1
169.586 | 36.799 | 0.037 | 169.586 | 0 | 8.472 | 0.991 | 0.792 | 0.198 | 0.1 | 14.1
178.633 | 0 | 0 | 178.633 | 0 | 14.097 | 0 | 0 | 0 | 0 | 0
INPUT DATA
Loa [m] | 190
Boa [m] | 28.4
Doa [m] | 14.1
Tmoulded [m] | 11.999
Lpp/L0.85H [-] | 0.94
% Length aft Shoulder [%] | 80
Midship Length [m] | 57340.631
Location of midship [% of Lpp] | 38
Bilge Radius [m] | 12.7
% Length fwd shoulder [%] | 50
Location of bow intermediate curve [%] | 25
Bow tangency shear angle [deg] | 4
heel [deg] | 0
trim [deg] | 0
mean shell thickness [mm] | 1
Number of ordinates [-] | 12
number of waterlines [-] | 5
number of buttocks [-] | 5
Entrance angle factor [% of Bwl] | 45
X division method [-] | 1
Flip loft surface [-] | 0
WARNING: an endpoint of a curve is inside the rectangle BH
WARNING: The Z value of point 1-3 of the bow intermediate curve is not zero
RESISTANCE ESTIMATION BY METHOD HOLTROP & MENNEN 1982 & 1984
DESIGN SPEED DATA
V [kn] | V [m/s] | Fn | Rtot [N] | R_visc [N] | R_app [N] | R_w [N] | R_TR [N] | R_b [N] | R_A [N] | R_BTO [N] | w[-] | t[-]
19 | 9.7744 | 0.22673 | 1035170.8412 | 557782.0699 | 0 | 195775.7291 | 165606.9578 | 0 | 116006.0844 | 0 | 0.17332 | 0.18408
RESISTANCE TABLE BY METHOD HOLTROP & MENNEN 1982 & 1984
Number of rows | 181
V [kn] | V [m/s] | Fn | Rtot [N] | R_visc [N] | R_app [N] | R_w [N] | R_TR [N] | R_b [N] | R_A [N] | R_BTO [N] | w[-] | t[-]
6 | 3.0867 | 0.0716 | 104796.0369 | 64259.8622 | 0 | 0.10645 | 28967.5944 | 0 | 11568.4738 | 0 | 0.17705 | 0.18408
6.1 | 3.1381 | 0.072793 | 108077.0602 | 66277.3919 | 0 | 0.14803 | 29842.2173 | 0 | 11957.303 | 0 | 0.17699 | 0.18408
6.2 | 3.1896 | 0.073986 | 111403.2146 | 68324.0641 | 0 | 0.2038 | 30726.3875 | 0 | 12352.5592 | 0 | 0.17693 | 0.18408
6.3 | 3.241 | 0.07518 | 114774.2895 | 70399.8238 | 0 | 0.27787 | 31619.9456 | 0 | 12754.2424 | 0 | 0.17687 | 0.18408
6.4 | 3.2924 | 0.076373 | 118190.0764 | 72504.6169 | 0 | 0.37538 | 32522.7317 | 0 | 13162.3524 | 0 | 0.17681 | 0.18408
6.5 | 3.3439 | 0.077566 | 121650.3689 | 74638.3906 | 0 | 0.50268 | 33434.5863 | 0 | 13576.8894 | 0 | 0.17675 | 0.18408
6.6 | 3.3953 | 0.07876 | 125154.9632 | 76801.0927 | 0 | 0.66751 | 34355.3498 | 0 | 13997.8533 | 0 | 0.1767 | 0.18408
6.7 | 3.4468 | 0.079953 | 128703.6579 | 78992.6721 | 0 | 0.87928 | 35284.8624 | 0 | 14425.2441 | 0 | 0.17664 | 0.18408
6.8 | 3.4982 | 0.081146 | 132296.2544 | 81213.0787 | 0 | 1.1493 | 36222.9645 | 0 | 14859.0619 | 0 | 0.17659 | 0.18408
6.9 | 3.5497 | 0.08234 | 135932.5574 | 83462.2631 | 0 | 1.4913 | 37169.4964 | 0 | 15299.3066 | 0 | 0.17654 | 0.18408
7 | 3.6011 | 0.083533 | 139612.375 | 85740.1768 | 0 | 1.9214 | 38124.2986 | 0 | 15745.9782 | 0 | 0.17649 | 0.18408
7.1 | 3.6526 | 0.084726 | 143335.519 | 88046.7722 | 0 | 2.4587 | 39087.2114 | 0 | 16199.0768 | 0 | 0.17644 | 0.18408
7.2 | 3.704 | 0.08592 | 147101.8055 | 90382.0023 | 0 | 3.1259 | 40058.075 | 0 | 16658.6023 | 0 | 0.17639 | 0.18408
7.3 | 3.7554 | 0.087113 | 150911.0551 | 92745.8211 | 0 | 3.9494 | 41036.73 | 0 | 17124.5547 | 0 | 0.17634 | 0.18408
7.4 | 3.8069 | 0.088306 | 154763.0936 | 95138.1831 | 0 | 4.96 | 42023.0165 | 0 | 17596.934 | 0 | 0.17629 | 0.18408
7.5 | 3.8583 | 0.0895 | 158657.7523 | 97559.0438 | 0 | 6.1932 | 43016.775 | 0 | 18075.7403 | 0 | 0.17625 | 0.18408
7.6 | 3.9098 | 0.090693 | 162594.8687 | 100008.3591 | 0 | 7.6903 | 44017.8458 | 0 | 18560.9735 | 0 | 0.1762 | 0.18408
7.7 | 3.9612 | 0.091886 | 166574.287 | 102486.0859 | 0 | 9.4983 | 45026.0692 | 0 | 19052.6336 | 0 | 0.17615 | 0.18408
7.8 | 4.0127 | 0.09308 | 170595.8589 | 104992.1815 | 0 | 11.6711 | 46041.2856 | 0 | 19550.7207 | 0 | 0.17611 | 0.18408
7.9 | 4.0641 | 0.094273 | 174659.4441 | 107526.6039 | 0 | 14.2701 | 47063.3355 | 0 | 20055.2347 | 0 | 0.17606 | 0.18408
8 | 4.1156 | 0.095466 | 178764.911 | 110089.3118 | 0 | 17.3646 | 48092.059 | 0 | 20566.1756 | 0 | 0.17602 | 0.18408
8.1 | 4.167 | 0.09666 | 182912.1377 | 112680.2645 | 0 | 21.0332 | 49127.2965 | 0 | 21083.5435 | 0 | 0.17598 | 0.18408
8.2 | 4.2184 | 0.097853 | 187101.0123 | 115299.4219 | 0 | 25.3637 | 50168.8885 | 0 | 21607.3383 | 0 | 0.17594 | 0.18408
8.3 | 4.2699 | 0.099046 | 191331.4345 | 117946.7443 | 0 | 30.4551 | 51216.6752 | 0 | 22137.56 | 0 | 0.1759 | 0.18408
8.4 | 4.3213 | 0.10024 | 195603.3158 | 120622.1929 | 0 | 36.4173 | 52270.497 | 0 | 22674.2086 | 0 | 0.17585 | 0.18408
8.5 | 4.3728 | 0.10143 | 199916.5805 | 123325.729 | 0 | 43.373 | 53330.1942 | 0 | 23217.2842 | 0 | 0.17581 | 0.18408
8.6 | 4.4242 | 0.10263 | 204271.1669 | 126057.3149 | 0 | 51.458 | 54395.6073 | 0 | 23766.7867 | 0 | 0.17577 | 0.18408
8.7 | 4.4757 | 0.10382 | 208667.0282 | 128816.9131 | 0 | 60.8225 | 55466.5765 | 0 | 24322.7161 | 0 | 0.17574 | 0.18408
8.8 | 4.5271 | 0.10501 | 213104.1333 | 131604.4867 | 0 | 71.632 | 56542.9422 | 0 | 24885.0725 | 0 | 0.1757 | 0.18408
8.9 | 4.5786 | 0.10621 | 217582.4681 | 134419.9993 | 0 | 84.0683 | 57624.5447 | 0 | 25453.8558 | 0 | 0.17566 | 0.18408
9 | 4.63 | 0.1074 | 222102.0361 | 137263.415 | 0 | 98.3306 | 58711.2245 | 0 | 26029.066 | 0 | 0.17562 | 0.18408
9.1 | 4.6814 | 0.10859 | 226662.8599 | 140134.6983 | 0 | 114.6367 | 59802.8217 | 0 | 26610.7032 | 0 | 0.17558 | 0.18408
9.2 | 4.7329 | 0.10979 | 231264.9821 | 143033.8142 | 0 | 133.2237 | 60899.1769 | 0 | 27198.7673 | 0 | 0.17555 | 0.18408
9.3 | 4.7843 | 0.11098 | 235908.4665 | 145960.7282 | 0 | 154.3496 | 62000.1303 | 0 | 27793.2583 | 0 | 0.17551 | 0.18408
9.4 | 4.8358 | 0.11217 | 240593.3988 | 148915.4062 | 0 | 178.2941 | 63105.5223 | 0 | 28394.1762 | 0 | 0.17548 | 0.18408
9.5 | 4.8872 | 0.11337 | 245319.8883 | 151897.8145 | 0 | 205.3595 | 64215.1932 | 0 | 29001.5211 | 0 | 0.17544 | 0.18408
9.6 | 4.9387 | 0.11456 | 250088.0686 | 154907.9197 | 0 | 235.8725 | 65328.9835 | 0 | 29615.2929 | 0 | 0.17541 | 0.18408
9.7 | 4.9901 | 0.11575 | 254898.0989 | 157945.6891 | 0 | 270.1848 | 66446.7333 | 0 | 30235.4916 | 0 | 0.17537 | 0.18408
9.8 | 5.0416 | 0.11695 | 259750.1648 | 161011.0902 | 0 | 308.6741 | 67568.2832 | 0 | 30862.1173 | 0 | 0.17534 | 0.18408
9.9 | 5.093 | 0.11814 | 264644.48 | 164104.0909 | 0 | 351.7459 | 68693.4733 | 0 | 31495.1699 | 0 | 0.17531 | 0.18408
10 | 5.1444 | 0.11933 | 269581.2868 | 167224.6595 | 0 | 399.8337 | 69822.1442 | 0 | 32134.6494 | 0 | 0.17527 | 0.18408
10.1 | 5.1959 | 0.12053 | 274560.8574 | 170372.7646 | 0 | 453.4008 | 70954.1361 | 0 | 32780.5559 | 0 | 0.17524 | 0.18408
10.2 | 5.2473 | 0.12172 | 279583.4953 | 173548.3754 | 0 | 512.9413 | 72089.2894 | 0 | 33432.8892 | 0 | 0.17521 | 0.18408
10.3 | 5.2988 | 0.12291 | 284649.5357 | 176751.4611 | 0 | 578.9807 | 73227.4444 | 0 | 34091.6496 | 0 | 0.17518 | 0.18408
10.4 | 5.3502 | 0.12411 | 289759.3472 | 179981.9917 | 0 | 652.0773 | 74368.4415 | 0 | 34756.8368 | 0 | 0.17515 | 0.18408
10.5 | 5.4017 | 0.1253 | 294913.3323 | 183239.937 | 0 | 732.8234 | 75512.121 | 0 | 35428.451 | 0 | 0.17511 | 0.18408
10.6 | 5.4531 | 0.12649 | 300111.9288 | 186525.2676 | 0 | 821.8458 | 76658.3233 | 0 | 36106.4921 | 0 | 0.17508 | 0.18408
10.7 | 5.5046 | 0.12769 | 305355.6102 | 189837.9542 | 0 | 919.8072 | 77806.8887 | 0 | 36790.9601 | 0 | 0.17505 | 0.18408
10.8 | 5.556 | 0.12888 | 310644.8875 | 193177.9679 | 0 | 1027.4069 | 78957.6576 | 0 | 37481.8551 | 0 | 0.17502 | 0.18408
10.9 | 5.6074 | 0.13007 | 315980.3091 | 196545.28 | 0 | 1145.3818 | 80110.4703 | 0 | 38179.177 | 0 | 0.17499 | 0.18408
11 | 5.6589 | 0.13127 | 321362.4625 | 199939.8622 | 0 | 1274.5072 | 81265.1672 | 0 | 38882.9258 | 0 | 0.17496 | 0.18408
11.1 | 5.7103 | 0.13246 | 326791.9745 | 203361.6866 | 0 | 1415.5977 | 82421.5887 | 0 | 39593.1015 | 0 | 0.17494 | 0.18408
11.2 | 5.7618 | 0.13365 | 332269.5126 | 206810.7254 | 0 | 1569.508 | 83579.575 | 0 | 40309.7042 | 0 | 0.17491 | 0.18408
11.3 | 5.8132 | 0.13485 | 337795.7851 | 210286.9511 | 0 | 1737.1336 | 84738.9665 | 0 | 41032.7338 | 0 | 0.17488 | 0.18408
11.4 | 5.8647 | 0.13604 | 343371.5421 | 213790.3367 | 0 | 1919.4114 | 85899.6036 | 0 | 41762.1904 | 0 | 0.17485 | 0.18408
11.5 | 5.9161 | 0.13723 | 348997.5765 | 217320.8553 | 0 | 2117.3208 | 87061.3266 | 0 | 42498.0738 | 0 | 0.17482 | 0.18408
11.6 | 5.9676 | 0.13843 | 354674.7241 | 220878.4803 | 0 | 2331.8836 | 88223.9759 | 0 | 43240.3842 | 0 | 0.1748 | 0.18408
11.7 | 6.019 | 0.13962 | 360403.8641 | 224463.1854 | 0 | 2564.1654 | 89387.3917 | 0 | 43989.1216 | 0 | 0.17477 | 0.18408
11.8 | 6.0704 | 0.14081 | 366185.9205 | 228074.9445 | 0 | 2815.2755 | 90551.4146 | 0 | 44744.2858 | 0 | 0.17474 | 0.18408
11.9 | 6.1219 | 0.14201 | 372021.8613 | 231713.7318 | 0 | 3086.3676 | 91715.8848 | 0 | 45505.877 | 0 | 0.17472 | 0.18408
12 | 6.1733 | 0.1432 | 377912.7 | 235379.5219 | 0 | 3378.6404 | 92880.6426 | 0 | 46273.8952 | 0 | 0.17469 | 0.18408
12.1 | 6.2248 | 0.14439 | 383859.4956 | 239072.2893 | 0 | 3693.3376 | 94045.5285 | 0 | 47048.3402 | 0 | 0.17466 | 0.18408
12.2 | 6.2762 | 0.14559 | 389863.3527 | 242792.009 | 0 | 4031.7487 | 95210.3827 | 0 | 47829.2122 | 0 | 0.17464 | 0.18408
12.3 | 6.3277 | 0.14678 | 395925.422 | 246538.6563 | 0 | 4395.2089 | 96375.0457 | 0 | 48616.5111 | 0 | 0.17461 | 0.18408
12.4 | 6.3791 | 0.14797 | 402046.9007 | 250312.2066 | 0 | 4785.0995 | 97539.3576 | 0 | 49410.2369 | 0 | 0.17459 | 0.18408
12.5 | 6.4306 | 0.14917 | 408229.0323 | 254112.6354 | 0 | 5202.8481 | 98703.1591 | 0 | 50210.3897 | 0 | 0.17456 | 0.18408
12.6 | 6.482 | 0.15036 | 414473.1071 | 257939.9188 | 0 | 5649.9287 | 99866.2902 | 0 | 51016.9694 | 0 | 0.17454 | 0.18408
12.7 | 6.5334 | 0.15155 | 420780.462 | 261794.0328 | 0 | 6127.8616 | 101028.5915 | 0 | 51829.976 | 0 | 0.17451 | 0.18408
12.8 | 6.5849 | 0.15275 | 427152.4805 | 265674.9538 | 0 | 6638.2139 | 102189.9032 | 0 | 52649.4096 | 0 | 0.17449 | 0.18408
12.9 | 6.6363 | 0.15394 | 433590.593 | 269582.6583 | 0 | 7182.5989 | 103350.0658 | 0 | 53475.2701 | 0 | 0.17446 | 0.18408
13 | 6.6878 | 0.15513 | 440096.2767 | 273517.123 | 0 | 7762.6767 | 104508.9195 | 0 | 54307.5575 | 0 | 0.17444 | 0.18408
13.1 | 6.7392 | 0.15633 | 446671.0551 | 277478.325 | 0 | 8380.1536 | 105666.3047 | 0 | 55146.2719 | 0 | 0.17442 | 0.18408
13.2 | 6.7907 | 0.15752 | 453316.4985 | 281466.2414 | 0 | 9036.7823 | 106822.0617 | 0 | 55991.4131 | 0 | 0.17439 | 0.18408
13.3 | 6.8421 | 0.15871 | 460034.2236 | 285480.8495 | 0 | 9734.3618 | 107976.031 | 0 | 56842.9813 | 0 | 0.17437 | 0.18408
13.4 | 6.8936 | 0.15991 | 466825.8932 | 289522.1271 | 0 | 10474.7369 | 109128.0528 | 0 | 57700.9765 | 0 | 0.17435 | 0.18408
13.5 | 6.945 | 0.1611 | 473693.216 | 293590.0518 | 0 | 11259.7981 | 110277.9675 | 0 | 58565.3986 | 0 | 0.17433 | 0.18408
13.6 | 6.9964 | 0.16229 | 480637.9456 | 297684.6016 | 0 | 12091.4811 | 111425.6154 | 0 | 59436.2476 | 0 | 0.1743 | 0.18408
13.7 | 7.0479 | 0.16349 | 487661.8806 | 301805.7546 | 0 | 12971.7655 | 112570.837 | 0 | 60313.5235 | 0 | 0.17428 | 0.18408
13.8 | 7.0993 | 0.16468 | 494766.8625 | 305953.4893 | 0 | 13902.6744 | 113713.4725 | 0 | 61197.2263 | 0 | 0.17426 | 0.18408
13.9 | 7.1508 | 0.16587 | 501954.7758 | 310127.784 | 0 | 14886.2733 | 114853.3623 | 0 | 62087.3561 | 0 | 0.17424 | 0.18408
14 | 7.2022 | 0.16707 | 509227.5465 | 314328.6177 | 0 | 15924.6692 | 115990.3468 | 0 | 62983.9128 | 0 | 0.17422 | 0.18408
14.1 | 7.2537 | 0.16826 | 516587.1417 | 318555.969 | 0 | 17020.01 | 117124.2662 | 0 | 63886.8965 | 0 | 0.17419 | 0.18408
14.2 | 7.3051 | 0.16945 | 524035.5699 | 322809.8171 | 0 | 18174.4847 | 118254.961 | 0 | 64796.3071 | 0 | 0.17417 | 0.18408
14.3 | 7.3566 | 0.17065 | 531574.8813 | 327090.1412 | 0 | 19390.3241 | 119382.2715 | 0 | 65712.1446 | 0 | 0.17415 | 0.18408
14.4 | 7.408 | 0.17184 | 539207.1702 | 331396.9207 | 0 | 20669.8024 | 120506.038 | 0 | 66634.409 | 0 | 0.17413 | 0.18408
14.5 | 7.4594 | 0.17303 | 546934.5762 | 335730.1352 | 0 | 22015.2396 | 121626.1009 | 0 | 67563.1004 | 0 | 0.17411 | 0.18408
14.6 | 7.5109 | 0.17423 | 554759.2873 | 340089.7644 | 0 | 23429.0036 | 122742.3006 | 0 | 68498.2187 | 0 | 0.17409 | 0.18408
14.7 | 7.5623 | 0.17542 | 562683.5419 | 344475.7882 | 0 | 24913.5125 | 123854.4773 | 0 | 69439.7639 | 0 | 0.17407 | 0.18408
14.8 | 7.6138 | 0.17661 | 570709.6296 | 348888.1866 | 0 | 26471.2354 | 124962.4715 | 0 | 70387.7361 | 0 | 0.17405 | 0.18408
14.9 | 7.6652 | 0.17781 | 578839.8903 | 353326.9399 | 0 | 28104.6917 | 126066.1235 | 0 | 71342.1352 | 0 | 0.17403 | 0.18408
15 | 7.7167 | 0.179 | 587076.7104 | 357792.0285 | 0 | 29816.4471 | 127165.2736 | 0 | 72302.9612 | 0 | 0.17401 | 0.18408
15.1 | 7.7681 | 0.18019 | 595422.5161 | 362283.4328 | 0 | 31609.1069 | 128259.7622 | 0 | 73270.2141 | 0 | 0.17399 | 0.18408
15.2 | 7.8196 | 0.18139 | 603879.7628 | 366801.1335 | 0 | 33485.3056 | 129349.4297 | 0 | 74243.894 | 0 | 0.17397 | 0.18408
15.3 | 7.871 | 0.18258 | 612450.9221 | 371345.1115 | 0 | 35447.6935 | 130434.1163 | 0 | 75224.0008 | 0 | 0.17395 | 0.18408
15.4 | 7.9224 | 0.18377 | 621138.4664 | 375915.3477 | 0 | 37498.9218 | 131513.6624 | 0 | 76210.5345 | 0 | 0.17393 | 0.18408
15.5 | 7.9739 | 0.18497 | 629944.8534 | 380511.8232 | 0 | 39641.6266 | 132587.9085 | 0 | 77203.4952 | 0 | 0.17391 | 0.18408
15.6 | 8.0253 | 0.18616 | 638872.512 | 385134.5193 | 0 | 41878.4152 | 133656.6947 | 0 | 78202.8828 | 0 | 0.17389 | 0.18408
15.7 | 8.0768 | 0.18735 | 647923.8323 | 389783.4173 | 0 | 44211.8561 | 134719.8616 | 0 | 79208.6973 | 0 | 0.17387 | 0.18408
15.8 | 8.1282 | 0.18855 | 657101.1621 | 394458.4988 | 0 | 46644.4751 | 135777.2494 | 0 | 80220.9388 | 0 | 0.17385 | 0.18408
15.9 | 8.1797 | 0.18974 | 666406.8112 | 399159.7455 | 0 | 49178.76 | 136828.6984 | 0 | 81239.6072 | 0 | 0.17384 | 0.18408
16 | 8.2311 | 0.19093 | 675843.0665 | 403887.1392 | 0 | 51817.1757 | 137874.0491 | 0 | 82264.7025 | 0 | 0.17382 | 0.18408
16.1 | 8.2826 | 0.19213 | 685412.2173 | 408640.6618 | 0 | 54562.189 | 138913.1418 | 0 | 83296.2247 | 0 | 0.1738 | 0.18408
16.2 | 8.334 | 0.19332 | 695116.5907 | 413420.2953 | 0 | 57416.3048 | 139945.8167 | 0 | 84334.1739 | 0 | 0.17378 | 0.18408
16.3 | 8.3854 | 0.19451 | 704958.5965 | 418226.022 | 0 | 60382.1101 | 140971.9144 | 0 | 85378.55 | 0 | 0.17376 | 0.18408
16.4 | 8.4369 | 0.19571 | 714940.7774 | 423057.8242 | 0 | 63462.3251 | 141991.2751 | 0 | 86429.3531 | 0 | 0.17374 | 0.18408
16.5 | 8.4883 | 0.1969 | 725065.8621 | 427915.6843 | 0 | 66659.8556 | 143003.7391 | 0 | 87486.583 | 0 | 0.17373 | 0.18408
16.6 | 8.5398 | 0.19809 | 735336.8157 | 432799.5849 | 0 | 69977.844 | 144009.1469 | 0 | 88550.2399 | 0 | 0.17371 | 0.18408
16.7 | 8.5912 | 0.19929 | 745756.8841 | 437709.5087 | 0 | 73419.7128 | 145007.3388 | 0 | 89620.3237 | 0 | 0.17369 | 0.18408
16.8 | 8.6427 | 0.20048 | 756329.6241 | 442645.4386 | 0 | 76989.196 | 145998.155 | 0 | 90696.8345 | 0 | 0.17367 | 0.18408
16.9 | 8.6941 | 0.20167 | 767058.9187 | 447607.3574 | 0 | 80690.353 | 146981.4361 | 0 | 91779.7722 | 0 | 0.17366 | 0.18408
17 | 8.7456 | 0.20287 | 777948.9698 | 452595.2482 | 0 | 84527.5626 | 147957.0222 | 0 | 92869.1368 | 0 | 0.17364 | 0.18408
17.1 | 8.797 | 0.20406 | 789004.2682 | 457609.0941 | 0 | 88505.4918 | 148924.7539 | 0 | 93964.9283 | 0 | 0.17362 | 0.18408
17.2 | 8.8484 | 0.20525 | 800229.5375 | 462648.8786 | 0 | 92629.0408 | 149884.4713 | 0 | 95067.1468 | 0 | 0.17361 | 0.18408
17.3 | 8.8999 | 0.20645 | 811629.6536 | 467714.5848 | 0 | 96903.2616 | 150836.0149 | 0 | 96175.7922 | 0 | 0.17359 | 0.18408
17.4 | 8.9513 | 0.20764 | 823209.5405 | 472806.1965 | 0 | 101333.2544 | 151779.225 | 0 | 97290.8646 | 0 | 0.17357 | 0.18408
17.5 | 9.0028 | 0.20883 | 834974.0462 | 477923.6971 | 0 | 105924.0432 | 152713.942 | 0 | 98412.3638 | 0 | 0.17356 | 0.18408
17.6 | 9.0542 | 0.21003 | 846927.8032 | 483067.0705 | 0 | 110680.4365 | 153640.0062 | 0 | 99540.29 | 0 | 0.17354 | 0.18408
17.7 | 9.1057 | 0.21122 | 859075.0803 | 488236.3004 | 0 | 115606.8788 | 154557.258 | 0 | 100674.6431 | 0 | 0.17352 | 0.18408
17.8 | 9.1571 | 0.21241 | 871419.6325 | 493431.3708 | 0 | 120707.3008 | 155465.5377 | 0 | 101815.4232 | 0 | 0.17351 | 0.18408
17.9 | 9.2086 | 0.21361 | 883964.5563 | 498652.2658 | 0 | 125984.9747 | 156364.6856 | 0 | 102962.6302 | 0 | 0.17349 | 0.18408
18 | 9.26 | 0.2148 | 896712.1596 | 503898.9694 | 0 | 131442.384 | 157254.5421 | 0 | 104116.2641 | 0 | 0.17348 | 0.18408
18.1 | 9.3114 | 0.21599 | 909663.8535 | 509171.466 | 0 | 137081.1149 | 158134.9476 | 0 | 105276.3249 | 0 | 0.17346 | 0.18408
18.2 | 9.3629 | 0.21719 | 922820.0734 | 514469.74 | 0 | 142901.7783 | 159005.7424 | 0 | 106442.8127 | 0 | 0.17344 | 0.18408
18.3 | 9.4143 | 0.21838 | 936180.2373 | 519793.7756 | 0 | 148903.9673 | 159866.7669 | 0 | 107615.7274 | 0 | 0.17343 | 0.18408
18.4 | 9.4658 | 0.21957 | 949742.7457 | 525143.5577 | 0 | 155086.2577 | 160717.8613 | 0 | 108795.0691 | 0 | 0.17341 | 0.18408
18.5 | 9.5172 | 0.22077 | 963505.0278 | 530519.0707 | 0 | 161446.2533 | 161558.8662 | 0 | 109980.8376 | 0 | 0.1734 | 0.18408
18.6 | 9.5687 | 0.22196 | 977463.6351 | 535920.2994 | 0 | 167980.6809 | 162389.6217 | 0 | 111173.0331 | 0 | 0.17338 | 0.18408
18.7 | 9.6201 | 0.22315 | 991614.384 | 541347.2287 | 0 | 174685.5316 | 163209.9683 | 0 | 112371.6555 | 0 | 0.17337 | 0.18408
18.8 | 9.6716 | 0.22435 | 1005952.5437 | 546799.8435 | 0 | 181556.2491 | 164019.7462 | 0 | 113576.7049 | 0 | 0.17335 | 0.18408
18.9 | 9.723 | 0.22554 | 1020473.0643 | 552278.1289 | 0 | 188587.9583 | 164818.796 | 0 | 114788.1812 | 0 | 0.17334 | 0.18408
19 | 9.7744 | 0.22673 | 1035170.8412 | 557782.0699 | 0 | 195775.7291 | 165606.9578 | 0 | 116006.0844 | 0 | 0.17332 | 0.18408
19.1 | 9.8259 | 0.22793 | 1050041.0035 | 563311.6519 | 0 | 203114.8651 | 166384.0721 | 0 | 117230.4145 | 0 | 0.17331 | 0.18408
19.2 | 9.8773 | 0.22912 | 1065079.2202 | 568866.86 | 0 | 210601.2094 | 167149.9791 | 0 | 118461.1716 | 0 | 0.17329 | 0.18408
19.3 | 9.9288 | 0.23031 | 1080282.0099 | 574447.6797 | 0 | 218231.4552 | 167904.5194 | 0 | 119698.3556 | 0 | 0.17328 | 0.18408
19.4 | 9.9802 | 0.23151 | 1095647.0456 | 580054.0966 | 0 | 226003.4494 | 168647.5331 | 0 | 120941.9665 | 0 | 0.17326 | 0.18408
19.5 | 10.0317 | 0.2327 | 1111173.4413 | 585686.0961 | 0 | 233916.4802 | 169378.8606 | 0 | 122192.0044 | 0 | 0.17325 | 0.18408
19.6 | 10.0831 | 0.23389 | 1126862.0117 | 591343.6639 | 0 | 241971.5362 | 170098.3424 | 0 | 123448.4692 | 0 | 0.17323 | 0.18408
19.7 | 10.1346 | 0.23509 | 1142715.4943 | 597026.7857 | 0 | 250171.529 | 170805.8187 | 0 | 124711.3609 | 0 | 0.17322 | 0.18408
19.8 | 10.186 | 0.23628 | 1158738.7283 | 602735.4475 | 0 | 258521.4713 | 171501.1299 | 0 | 125980.6796 | 0 | 0.17321 | 0.18408
19.9 | 10.2374 | 0.23747 | 1174938.7831 | 608469.635 | 0 | 267028.6066 | 172184.1163 | 0 | 127256.4251 | 0 | 0.17319 | 0.18408
20 | 10.2889 | 0.23867 | 1191325.0347 | 614229.3344 | 0 | 275702.4843 | 172854.6183 | 0 | 128538.5976 | 0 | 0.17318 | 0.18408
20.1 | 10.3403 | 0.23986 | 1207909.1865 | 620014.5316 | 0 | 284554.9815 | 173512.4763 | 0 | 129827.1971 | 0 | 0.17316 | 0.18408
20.2 | 10.3918 | 0.24105 | 1224705.2372 | 625825.2129 | 0 | 293600.2704 | 174157.5305 | 0 | 131122.2235 | 0 | 0.17315 | 0.18408
20.3 | 10.4432 | 0.24225 | 1241729.3969 | 631661.3644 | 0 | 302854.7343 | 174789.6214 | 0 | 132423.6768 | 0 | 0.17314 | 0.18408
20.4 | 10.4947 | 0.24344 | 1258999.9546 | 637522.9724 | 0 | 312336.8358 | 175408.5893 | 0 | 133731.557 | 0 | 0.17312 | 0.18408
20.5 | 10.5461 | 0.24463 | 1276537.1028 | 643410.0235 | 0 | 322066.9407 | 176014.2745 | 0 | 135045.8642 | 0 | 0.17311 | 0.18408
20.6 | 10.5976 | 0.24583 | 1294362.7235 | 649322.504 | 0 | 332067.1039 | 176606.5174 | 0 | 136366.5982 | 0 | 0.1731 | 0.18408
20.7 | 10.649 | 0.24702 | 1312500.1408 | 655260.4005 | 0 | 342360.8228 | 177185.1583 | 0 | 137693.7593 | 0 | 0.17308 | 0.18408
20.8 | 10.7004 | 0.24821 | 1330973.8466 | 661223.6996 | 0 | 352972.7622 | 177750.0376 | 0 | 139027.3472 | 0 | 0.17307 | 0.18408
20.9 | 10.7519 | 0.24941 | 1349809.2033 | 667212.3879 | 0 | 363928.4576 | 178300.9957 | 0 | 140367.3621 | 0 | 0.17306 | 0.18408
21 | 10.8033 | 0.2506 | 1369032.1291 | 673226.4524 | 0 | 375254 | 178837.8728 | 0 | 141713.8039 | 0 | 0.17304 | 0.18408
21.1 | 10.8548 | 0.25179 | 1388668.7694 | 679265.8798 | 0 | 386975.7076 | 179360.5093 | 0 | 143066.6726 | 0 | 0.17303 | 0.18408
21.2 | 10.9062 | 0.25299 | 1408745.1587 | 685330.6571 | 0 | 399119.7877 | 179868.7457 | 0 | 144425.9683 | 0 | 0.17302 | 0.18408
21.3 | 10.9577 | 0.25418 | 1429286.8753 | 691420.7712 | 0 | 411711.9911 | 180362.4221 | 0 | 145791.6909 | 0 | 0.173 | 0.18408
21.4 | 11.0091 | 0.25537 | 1450318.6919 | 697536.2091 | 0 | 424777.2633 | 180841.3791 | 0 | 147163.8404 | 0 | 0.17299 | 0.18408
21.5 | 11.0606 | 0.25657 | 1471864.2256 | 703676.9581 | 0 | 438339.3937 | 181305.4568 | 0 | 148542.4169 | 0 | 0.17298 | 0.18408
21.6 | 11.112 | 0.25776 | 1493945.587 | 709843.0053 | 0 | 452420.6656 | 181754.4958 | 0 | 149927.4203 | 0 | 0.17297 | 0.18408
21.7 | 11.1634 | 0.25895 | 1516583.0346 | 716034.338 | 0 | 467041.5097 | 182188.3362 | 0 | 151318.8506 | 0 | 0.17295 | 0.18408
21.8 | 11.2149 | 0.26015 | 1539794.6328 | 722250.9436 | 0 | 482220.1628 | 182606.8186 | 0 | 152716.7079 | 0 | 0.17294 | 0.18408
21.9 | 11.2663 | 0.26134 | 1563595.9202 | 728492.8094 | 0 | 497972.3357 | 183009.7831 | 0 | 154120.992 | 0 | 0.17293 | 0.18408
22 | 11.3178 | 0.26253 | 1587999.5887 | 734759.9228 | 0 | 514310.8925 | 183397.0702 | 0 | 155531.7032 | 0 | 0.17291 | 0.18408
22.1 | 11.3692 | 0.26373 | 1613015.1784 | 741052.2716 | 0 | 531245.5453 | 183768.5203 | 0 | 156948.8412 | 0 | 0.1729 | 0.18408
22.2 | 11.4207 | 0.26492 | 1638648.7922 | 747369.8432 | 0 | 548782.5693 | 184123.9736 | 0 | 158372.4062 | 0 | 0.17289 | 0.18408
22.3 | 11.4721 | 0.26611 | 1664902.8347 | 753712.6253 | 0 | 566924.5409 | 184463.2705 | 0 | 159802.3981 | 0 | 0.17288 | 0.18408
22.4 | 11.5236 | 0.26731 | 1691775.7804 | 760080.6056 | 0 | 585670.1064 | 184786.2514 | 0 | 161238.8169 | 0 | 0.17287 | 0.18408
22.5 | 11.575 | 0.2685 | 1719261.9759 | 766473.7721 | 0 | 605013.7845 | 185092.7567 | 0 | 162681.6626 | 0 | 0.17285 | 0.18408
22.6 | 11.6264 | 0.26969 | 1747351.4834 | 772892.1124 | 0 | 624945.8091 | 185382.6265 | 0 | 164130.9353 | 0 | 0.17284 | 0.18408
22.7 | 11.6779 | 0.27089 | 1776029.9682 | 779335.6146 | 0 | 645452.0173 | 185655.7014 | 0 | 165586.635 | 0 | 0.17283 | 0.18408
22.8 | 11.7293 | 0.27208 | 1805278.6375 | 785804.2666 | 0 | 666513.7878 | 185911.8217 | 0 | 167048.7615 | 0 | 0.17282 | 0.18408
22.9 | 11.7808 | 0.27327 | 1835074.234 | 792298.0564 | 0 | 688108.0349 | 186150.8277 | 0 | 168517.315 | 0 | 0.17281 | 0.18408
23 | 11.8322 | 0.27447 | 1865389.0886 | 798816.9722 | 0 | 710207.2613 | 186372.5597 | 0 | 169992.2954 | 0 | 0.17279 | 0.18408
23.1 | 11.8837 | 0.27566 | 1896191.2357 | 805361.0022 | 0 | 732779.6726 | 186576.8582 | 0 | 171473.7027 | 0 | 0.17278 | 0.18408
23.2 | 11.9351 | 0.27685 | 1927444.5917 | 811930.1346 | 0 | 755789.3568 | 186763.5634 | 0 | 172961.537 | 0 | 0.17277 | 0.18408
23.3 | 11.9866 | 0.27805 | 1959109.1988 | 818524.3576 | 0 | 779196.5273 | 186932.5157 | 0 | 174455.7982 | 0 | 0.17276 | 0.18408
23.4 | 12.038 | 0.27924 | 1991141.5323 | 825143.6596 | 0 | 802957.8309 | 187083.5555 | 0 | 175956.4863 | 0 | 0.17275 | 0.18408
23.5 | 12.0894 | 0.28043 | 2023494.8699 | 831788.0289 | 0 | 827026.7165 | 187216.5231 | 0 | 177463.6014 | 0 | 0.17274 | 0.18408
23.6 | 12.1409 | 0.28163 | 2056119.7177 | 838457.4542 | 0 | 851353.8614 | 187331.2588 | 0 | 178977.1434 | 0 | 0.17272 | 0.18408
23.7 | 12.1923 | 0.28282 | 2088964.2896 | 845151.9238 | 0 | 875887.6504 | 187427.6031 | 0 | 180497.1123 | 0 | 0.17271 | 0.18408
23.8 | 12.2438 | 0.28401 | 2121975.0309 | 851871.4264 | 0 | 900574.7002 | 187505.3962 | 0 | 182023.5081 | 0 | 0.1727 | 0.18408
23.9 | 12.2952 | 0.28521 | 2155097.1803 | 858615.9506 | 0 | 925360.4204 | 187564.4785 | 0 | 183556.3309 | 0 | 0.17269 | 0.18408
24 | 12.3467 | 0.2864 | 2188275.3592 | 865385.485 | 0 | 950189.6032 | 187604.6903 | 0 | 185095.5806 | 0 | 0.17268 | 0.18408
NOTES & WARNINGS H&M CALCULATION
SHIP DOES NOT ADHERE TO LCB BETWEEN -5% AND +5%
Selected step size (dt) | 0.1
Wetted surface area measured from Rhino model
Half waterline entrance angle calculated using HMT 1984 method
Wake and thrust deduction factor calculated using HMT 1984 method
Number of propellers | 1
Propeller diameter | 8
Chosen stern coefficient | -1
No bulb
No bow/stern thrusters
Deviation of IE_model in % of IE by regressive approach of Holtrop84 | 30
Deviation of Swet_model in % of S by regressive approach of Holtrop84 | 0
Deck is 2101 mm from WL

## 14
Loa [m] | 190
B [m] | 28.398
H [m] | 14.099
Lpp [m] | 178.076
Lwl [m] | 189.974
X midship aft [m] | 38.999
X midship fwd [m] | 96.339
Bilge Radius [m] | 12.7
LOADING CONDITION
T moulded [m] | 13.999
T aft at app [m] | 13.999
T fwd at fpp [m] | 13.999
heel [deg] | 0
WATERLINE ENTRANCE ANGLE:
Waterline Entrace angle (WEA) [deg] | 14.243
Location of WEA [%Bwl] | 45
XYZ location of WEA [m] | 160.697 | 6.39 | 13.999
VOLUME RELATED DATA (MOULDED)
Buoyant Volume [m3] | 41087.703
Total Volume [m3] | 41512.895
COB [m] | 79.422 | 0 | 8.536
COV Total [m] | 79.365 | 0 | 8.593
Cb_pp [-] | 0.5988
Cb_wl [-] | 0.5613
DATA OF UNDERWATER AREAS
Water Plane Area [m2] | 4249.074
COF [m] | 73.835 | 0 | 13.999
Inertia WPA around COF [m4] | 209109.584 | 10177000 | 10387000
Wetted Shell Area [m2] | 7138.253
Wetted Transom Area [m2] | 77.772
Am [m2] | 312.466
FORE PEAK TANK (BALLAST WATER)
Volume water ballast [m3] | 985.414
COV WB [m] | 153.173 | 0 | 3.276
Position of tank BHD [m] | 140.633
Height of WB [% of D] | 38
Area WB plane [m2] | 279.389
COA WB plane [m] | 153.493 | 0 | 5.358
Inertia WB plane [m4] | 2397.193 | 21576.663 | 23973.856
BUOYANT CROSS SECTION AREAS
Number of rows | 22
x_in_m | crossarea_in_m2
-11.367 | 77.772
-2.32 | 111.936
6.726 | 147.235
15.773 | 182.103
24.819 | 215.248
33.865 | 245.406
42.912 | 271.324
51.958 | 291.796
61.004 | 305.76
70.051 | 312.466
79.097 | 311.786
88.143 | 304.672
97.19 | 293.235
106.236 | 278.113
115.283 | 259.427
124.329 | 237.788
133.375 | 213.891
142.422 | 187.172
151.468 | 154.632
160.514 | 113.225
169.561 | 60.133
178.607 | 0
TOTAL CROSS SECTION AREAS
Number of rows | 22
x_in_m | crossarea_in_m2
-11.367 | 79.97
-2.319 | 114.196
6.729 | 149.592
15.776 | 184.561
24.824 | 217.8
33.872 | 248.04
42.919 | 274.023
51.967 | 294.539
61.014 | 308.521
70.062 | 315.218
79.11 | 314.498
88.157 | 307.317
97.205 | 295.79
106.252 | 280.554
115.3 | 261.736
124.348 | 239.956
133.395 | 215.911
142.443 | 189.021
151.491 | 156.214
160.538 | 114.392
169.586 | 60.723
178.633 | 0
BALLAST TANK FILLING CROSS SECTION AREAS
Number of rows | 5
x_in_m | crossarea_in_m2
140.633 | 48.824
149.528 | 40.204
158.424 | 29.665
167.319 | 16.236
176.214 | 0
DATA OF SHELL PLATING WRT LONGITUDINAL BENDING (INERTIA AROUND CENTROID):
Mean shell thickness [mm] | 1
Number of rows | 22
X [m] | OUTLINE LENGTH [m] | CROSS SECTION AREA OF SHELL PLATING [m2] | CENTROID_X[m] | CENTROID_Y[m] | CENTROID_Z[m] | INERTIA_X[m4] | INERTIA_Y[m4] | INERTIA_Z[m4] | Z_Keel[m] | Z_DECK[m]
-11.367 | 47.718 | 0.048 | -11.367 | 0.001 | 12.305 | 2.327 | 0.17 | 2.157 | 9.772 | 14.1
-2.319 | 51.166 | 0.051 | -2.319 | 0 | 11.606 | 2.903 | 0.343 | 2.56 | 8.091 | 14.1
6.729 | 55.212 | 0.055 | 6.729 | 0.001 | 10.968 | 3.682 | 0.571 | 3.111 | 6.538 | 14.1
15.776 | 59.14 | 0.059 | 15.776 | 0 | 10.397 | 4.559 | 0.84 | 3.72 | 5.121 | 14.1
24.824 | 62.735 | 0.063 | 24.824 | 0.001 | 9.893 | 5.474 | 1.134 | 4.34 | 3.853 | 14.1
33.872 | 65.872 | 0.066 | 33.872 | -0.001 | 9.459 | 6.364 | 1.434 | 4.931 | 2.75 | 14.1
42.919 | 68.455 | 0.068 | 42.919 | 0.003 | 9.101 | 7.17 | 1.714 | 5.456 | 1.827 | 14.1
51.967 | 70.4 | 0.07 | 51.967 | 0.007 | 8.818 | 7.814 | 1.954 | 5.86 | 1.1 | 14.1
61.014 | 71.629 | 0.072 | 61.014 | -0.001 | 8.619 | 8.237 | 2.129 | 6.108 | 0.581 | 14.1
70.062 | 72.083 | 0.072 | 70.062 | -0.009 | 8.496 | 8.414 | 2.228 | 6.186 | 0.272 | 14.1
79.11 | 71.741 | 0.072 | 79.11 | -0.005 | 8.442 | 8.299 | 2.246 | 6.052 | 0.157 | 14.1
88.157 | 70.669 | 0.071 | 88.157 | -0.005 | 8.455 | 7.94 | 2.193 | 5.747 | 0.184 | 14.1
97.205 | 69.046 | 0.069 | 97.205 | 0.001 | 8.484 | 7.411 | 2.106 | 5.305 | 0.259 | 14.1
106.252 | 66.936 | 0.067 | 106.252 | -0.001 | 8.527 | 6.743 | 1.998 | 4.745 | 0.333 | 14.1
115.3 | 64.384 | 0.064 | 115.3 | 0 | 8.586 | 5.982 | 1.875 | 4.107 | 0.386 | 14.1
124.348 | 61.518 | 0.062 | 124.348 | -0.001 | 8.661 | 5.18 | 1.745 | 3.435 | 0.396 | 14.1
133.395 | 58.498 | 0.058 | 133.395 | 0 | 8.75 | 4.395 | 1.618 | 2.776 | 0.351 | 14.1
142.443 | 55.291 | 0.055 | 142.443 | -0.001 | 8.843 | 3.627 | 1.488 | 2.139 | 0.262 | 14.1
151.491 | 50.996 | 0.051 | 151.491 | -0.001 | 8.87 | 2.769 | 1.324 | 1.445 | 0.161 | 14.1
160.538 | 44.879 | 0.045 | 160.538 | 0 | 8.758 | 1.839 | 1.101 | 0.738 | 0.068 | 14.1
169.586 | 36.799 | 0.037 | 169.586 | 0 | 8.472 | 0.991 | 0.792 | 0.198 | 0.1 | 14.1
178.633 | 0 | 0 | 178.633 | 0 | 14.097 | 0 | 0 | 0 | 0 | 0
INPUT DATA
Loa [m] | 190
Boa [m] | 28.4
Doa [m] | 14.1
Tmoulded [m] | 13.999
Lpp/L0.85H [-] | 0.94
% Length aft Shoulder [%] | 80
Midship Length [m] | 57340.631
Location of midship [% of Lpp] | 38
Bilge Radius [m] | 12.7
% Length fwd shoulder [%] | 50
Location of bow intermediate curve [%] | 25
Bow tangency shear angle [deg] | 4
heel [deg] | 0
trim [deg] | 0
mean shell thickness [mm] | 1
Number of ordinates [-] | 12
number of waterlines [-] | 5
number of buttocks [-] | 5
Entrance angle factor [% of Bwl] | 45
X division method [-] | 1
Flip loft surface [-] | 0
WARNING: an endpoint of a curve is inside the rectangle BH
WARNING: The Z value of point 1-3 of the bow intermediate curve is not zero
RESISTANCE ESTIMATION BY METHOD HOLTROP & MENNEN 1982 & 1984
DESIGN SPEED DATA
V [kn] | V [m/s] | Fn | Rtot [N] | R_visc [N] | R_app [N] | R_w [N] | R_TR [N] | R_b [N] | R_A [N] | R_BTO [N] | w[-] | t[-]
19 | 9.7744 | 0.22642 | 1499949.3978 | 636547.0237 | 0 | 243334.658 | 490040.0385 | 0 | 130027.6775 | 0 | 0.21335 | 0.18872
RESISTANCE TABLE BY METHOD HOLTROP & MENNEN 1982 & 1984
Number of rows | 181
V [kn] | V [m/s] | Fn | Rtot [N] | R_visc [N] | R_app [N] | R_w [N] | R_TR [N] | R_b [N] | R_A [N] | R_BTO [N] | w[-] | t[-]
6 | 3.0867 | 0.0715 | 153696.5439 | 73332.2206 | 0 | 0.10702 | 67397.4673 | 0 | 12966.749 | 0 | 0.21735 | 0.18872
6.1 | 3.1381 | 0.072692 | 158552.7924 | 75634.619 | 0 | 0.14955 | 69515.448 | 0 | 13402.5758 | 0 | 0.21728 | 0.18872
6.2 | 3.1896 | 0.073884 | 163477.221 | 77970.2757 | 0 | 0.20684 | 71661.132 | 0 | 13845.6064 | 0 | 0.21721 | 0.18872
6.3 | 3.241 | 0.075075 | 168469.5336 | 80339.1277 | 0 | 0.2833 | 73834.2818 | 0 | 14295.8408 | 0 | 0.21715 | 0.18872
6.4 | 3.2924 | 0.076267 | 173529.4366 | 82741.1135 | 0 | 0.38441 | 76034.6599 | 0 | 14753.2789 | 0 | 0.21709 | 0.18872
6.5 | 3.3439 | 0.077459 | 178656.6388 | 85176.1726 | 0 | 0.51696 | 78262.0286 | 0 | 15217.9207 | 0 | 0.21703 | 0.18872
6.6 | 3.3953 | 0.07865 | 183850.8516 | 87644.2456 | 0 | 0.68932 | 80516.1504 | 0 | 15689.7663 | 0 | 0.21697 | 0.18872
6.7 | 3.4468 | 0.079842 | 189111.7892 | 90145.2742 | 0 | 0.91166 | 82796.7877 | 0 | 16168.8156 | 0 | 0.21691 | 0.18872
6.8 | 3.4982 | 0.081034 | 194439.1693 | 92679.2012 | 0 | 1.1963 | 85103.7031 | 0 | 16655.0687 | 0 | 0.21685 | 0.18872
6.9 | 3.5497 | 0.082225 | 199832.7128 | 95245.9701 | 0 | 1.5582 | 87436.6589 | 0 | 17148.5256 | 0 | 0.2168 | 0.18872
7 | 3.6011 | 0.083417 | 205292.1445 | 97845.5258 | 0 | 2.015 | 89795.4176 | 0 | 17649.1861 | 0 | 0.21674 | 0.18872
7.1 | 3.6526 | 0.084609 | 210817.1937 | 100477.8138 | 0 | 2.5878 | 92179.7416 | 0 | 18157.0505 | 0 | 0.21669 | 0.18872
7.2 | 3.704 | 0.0858 | 216407.5941 | 103142.7805 | 0 | 3.3016 | 94589.3935 | 0 | 18672.1186 | 0 | 0.21664 | 0.18872
7.3 | 3.7554 | 0.086992 | 222063.085 | 105840.3735 | 0 | 4.1856 | 97024.1355 | 0 | 19194.3904 | 0 | 0.21658 | 0.18872
7.4 | 3.8069 | 0.088184 | 227783.4111 | 108570.5409 | 0 | 5.274 | 99483.7302 | 0 | 19723.866 | 0 | 0.21653 | 0.18872
7.5 | 3.8583 | 0.089376 | 233568.3239 | 111333.2317 | 0 | 6.6067 | 101967.9401 | 0 | 20260.5453 | 0 | 0.21648 | 0.18872
7.6 | 3.9098 | 0.090567 | 239417.5814 | 114128.3959 | 0 | 8.2296 | 104476.5275 | 0 | 20804.4284 | 0 | 0.21643 | 0.18872
7.7 | 3.9612 | 0.091759 | 245330.95 | 116955.984 | 0 | 10.1958 | 107009.255 | 0 | 21355.5152 | 0 | 0.21638 | 0.18872
7.8 | 4.0127 | 0.092951 | 251308.204 | 119815.9474 | 0 | 12.5659 | 109565.8849 | 0 | 21913.8058 | 0 | 0.21633 | 0.18872
7.9 | 4.0641 | 0.094142 | 257349.1274 | 122708.2384 | 0 | 15.4092 | 112146.1797 | 0 | 22479.3001 | 0 | 0.21629 | 0.18872
8 | 4.1156 | 0.095334 | 263453.5142 | 125632.8096 | 0 | 18.8045 | 114749.9019 | 0 | 23051.9982 | 0 | 0.21624 | 0.18872
8.1 | 4.167 | 0.096526 | 269621.1694 | 128589.6146 | 0 | 22.841 | 117376.8138 | 0 | 23631.9001 | 0 | 0.21619 | 0.18872
8.2 | 4.2184 | 0.097717 | 275851.9104 | 131578.6076 | 0 | 27.619 | 120026.678 | 0 | 24219.0056 | 0 | 0.21615 | 0.18872
8.3 | 4.2699 | 0.098909 | 282145.5671 | 134599.7436 | 0 | 33.2516 | 122699.2569 | 0 | 24813.315 | 0 | 0.2161 | 0.18872
8.4 | 4.3213 | 0.1001 | 288501.9841 | 137652.9779 | 0 | 39.8652 | 125394.313 | 0 | 25414.828 | 0 | 0.21606 | 0.18872
8.5 | 4.3728 | 0.10129 | 294921.0207 | 140738.2667 | 0 | 47.6005 | 128111.6086 | 0 | 26023.5449 | 0 | 0.21602 | 0.18872
8.6 | 4.4242 | 0.10248 | 301402.553 | 143855.5667 | 0 | 56.6145 | 130850.9063 | 0 | 26639.4655 | 0 | 0.21597 | 0.18872
8.7 | 4.4757 | 0.10368 | 307946.4743 | 147004.8353 | 0 | 67.0807 | 133611.9684 | 0 | 27262.5898 | 0 | 0.21593 | 0.18872
8.8 | 4.5271 | 0.10487 | 314552.6968 | 150186.0304 | 0 | 79.1911 | 136394.5575 | 0 | 27892.9179 | 0 | 0.21589 | 0.18872
8.9 | 4.5786 | 0.10606 | 321221.1529 | 153399.1103 | 0 | 93.1569 | 139198.4359 | 0 | 28530.4497 | 0 | 0.21585 | 0.18872
9 | 4.63 | 0.10725 | 327951.796 | 156644.0342 | 0 | 109.2104 | 142023.3661 | 0 | 29175.1853 | 0 | 0.21581 | 0.18872
9.1 | 4.6814 | 0.10844 | 334744.6026 | 159920.7616 | 0 | 127.6058 | 144869.1106 | 0 | 29827.1246 | 0 | 0.21577 | 0.18872
9.2 | 4.7329 | 0.10963 | 341599.5729 | 163229.2524 | 0 | 148.6209 | 147735.4318 | 0 | 30486.2677 | 0 | 0.21573 | 0.18872
9.3 | 4.7843 | 0.11083 | 348516.7324 | 166569.4674 | 0 | 172.5584 | 150622.0922 | 0 | 31152.6145 | 0 | 0.21569 | 0.18872
9.4 | 4.8358 | 0.11202 | 355496.1338 | 169941.3676 | 0 | 199.7471 | 153528.8542 | 0 | 31826.1651 | 0 | 0.21565 | 0.18872
9.5 | 4.8872 | 0.11321 | 362537.8577 | 173344.9144 | 0 | 230.5437 | 156455.4802 | 0 | 32506.9194 | 0 | 0.21562 | 0.18872
9.6 | 4.9387 | 0.1144 | 369642.0143 | 176780.0701 | 0 | 265.3341 | 159401.7327 | 0 | 33194.8774 | 0 | 0.21558 | 0.18872
9.7 | 4.9901 | 0.11559 | 376808.7449 | 180246.797 | 0 | 304.5345 | 162367.3741 | 0 | 33890.0393 | 0 | 0.21554 | 0.18872
9.8 | 5.0416 | 0.11678 | 384038.2234 | 183745.0582 | 0 | 348.5934 | 165352.1669 | 0 | 34592.4048 | 0 | 0.21551 | 0.18872
9.9 | 5.093 | 0.11798 | 391330.6574 | 187274.817 | 0 | 397.9927 | 168355.8735 | 0 | 35301.9742 | 0 | 0.21547 | 0.18872
10 | 5.1444 | 0.11917 | 398686.2899 | 190836.0373 | 0 | 453.2489 | 171378.2565 | 0 | 36018.7472 | 0 | 0.21544 | 0.18872
10.1 | 5.1959 | 0.12036 | 406105.4007 | 194428.6832 | 0 | 514.9154 | 174419.0781 | 0 | 36742.724 | 0 | 0.2154 | 0.18872
10.2 | 5.2473 | 0.12155 | 413588.3079 | 198052.7196 | 0 | 583.5828 | 177478.1009 | 0 | 37473.9046 | 0 | 0.21537 | 0.18872
10.3 | 5.2988 | 0.12274 | 421135.3688 | 201708.1114 | 0 | 659.8812 | 180555.0873 | 0 | 38212.2889 | 0 | 0.21533 | 0.18872
10.4 | 5.3502 | 0.12393 | 428746.9819 | 205394.8241 | 0 | 744.481 | 183649.7998 | 0 | 38957.877 | 0 | 0.2153 | 0.18872
10.5 | 5.4017 | 0.12513 | 436423.5879 | 209112.8236 | 0 | 838.0946 | 186762.0008 | 0 | 39710.6688 | 0 | 0.21527 | 0.18872
10.6 | 5.4531 | 0.12632 | 444165.671 | 212862.0762 | 0 | 941.4777 | 189891.4527 | 0 | 40470.6644 | 0 | 0.21523 | 0.18872
10.7 | 5.5046 | 0.12751 | 451973.7605 | 216642.5485 | 0 | 1055.4303 | 193037.918 | 0 | 41237.8637 | 0 | 0.2152 | 0.18872
10.8 | 5.556 | 0.1287 | 459848.4317 | 220454.2074 | 0 | 1180.7984 | 196201.1592 | 0 | 42012.2668 | 0 | 0.21517 | 0.18872
10.9 | 5.6074 | 0.12989 | 467790.3074 | 224297.0203 | 0 | 1318.4748 | 199380.9387 | 0 | 42793.8736 | 0 | 0.21514 | 0.18872
11 | 5.6589 | 0.13108 | 475800.0586 | 228170.9548 | 0 | 1469.4008 | 202577.0189 | 0 | 43582.6841 | 0 | 0.21511 | 0.18872
11.1 | 5.7103 | 0.13228 | 483878.4065 | 232075.9792 | 0 | 1634.5667 | 205789.1622 | 0 | 44378.6985 | 0 | 0.21508 | 0.18872
11.2 | 5.7618 | 0.13347 | 492026.1228 | 236012.0616 | 0 | 1815.0135 | 209017.1312 | 0 | 45181.9165 | 0 | 0.21504 | 0.18872
11.3 | 5.8132 | 0.13466 | 500244.0311 | 239979.1708 | 0 | 2011.8337 | 212260.6883 | 0 | 45992.3383 | 0 | 0.21501 | 0.18872
11.4 | 5.8647 | 0.13585 | 508533.0079 | 243977.2759 | 0 | 2226.1722 | 215519.5959 | 0 | 46809.9639 | 0 | 0.21498 | 0.18872
11.5 | 5.9161 | 0.13704 | 516893.9834 | 248006.3461 | 0 | 2459.2276 | 218793.6165 | 0 | 47634.7932 | 0 | 0.21495 | 0.18872
11.6 | 5.9676 | 0.13823 | 525327.9426 | 252066.3513 | 0 | 2712.2526 | 222082.5125 | 0 | 48466.8263 | 0 | 0.21493 | 0.18872
11.7 | 6.019 | 0.13943 | 533835.9259 | 256157.2612 | 0 | 2986.5554 | 225386.0463 | 0 | 49306.0631 | 0 | 0.2149 | 0.18872
11.8 | 6.0704 | 0.14062 | 542419.0303 | 260279.0462 | 0 | 3283.5 | 228703.9804 | 0 | 50152.5036 | 0 | 0.21487 | 0.18872
11.9 | 6.1219 | 0.14181 | 551078.4095 | 264431.6769 | 0 | 3604.5073 | 232036.0773 | 0 | 51006.148 | 0 | 0.21484 | 0.18872
12 | 6.1733 | 0.143 | 559815.2751 | 268615.1241 | 0 | 3951.0556 | 235382.0994 | 0 | 51866.996 | 0 | 0.21481 | 0.18872
12.1 | 6.2248 | 0.14419 | 568630.8971 | 272829.359 | 0 | 4324.6812 | 238741.8091 | 0 | 52735.0478 | 0 | 0.21478 | 0.18872
12.2 | 6.2762 | 0.14538 | 577526.6042 | 277074.3529 | 0 | 4726.979 | 242114.9689 | 0 | 53610.3034 | 0 | 0.21476 | 0.18872
12.3 | 6.3277 | 0.14658 | 586503.7846 | 281350.0776 | 0 | 5159.603 | 245501.3413 | 0 | 54492.7627 | 0 | 0.21473 | 0.18872
12.4 | 6.3791 | 0.14777 | 595563.8861 | 285656.5051 | 0 | 5624.2667 | 248900.6886 | 0 | 55382.4257 | 0 | 0.2147 | 0.18872
12.5 | 6.4306 | 0.14896 | 604708.4168 | 289993.6074 | 0 | 6122.7435 | 252312.7734 | 0 | 56279.2925 | 0 | 0.21468 | 0.18872
12.6 | 6.482 | 0.15015 | 613938.9453 | 294361.3572 | 0 | 6656.8669 | 255737.358 | 0 | 57183.3631 | 0 | 0.21465 | 0.18872
12.7 | 6.5334 | 0.15134 | 623257.1006 | 298759.7272 | 0 | 7228.531 | 259174.2049 | 0 | 58094.6374 | 0 | 0.21462 | 0.18872
12.8 | 6.5849 | 0.15253 | 632664.5727 | 303188.6904 | 0 | 7839.6902 | 262623.0766 | 0 | 59013.1155 | 0 | 0.2146 | 0.18872
12.9 | 6.6363 | 0.15373 | 642163.1124 | 307648.22 | 0 | 8492.3597 | 266083.7355 | 0 | 59938.7973 | 0 | 0.21457 | 0.18872
13 | 6.6878 | 0.15492 | 651754.5316 | 312138.2894 | 0 | 9188.6152 | 269555.9441 | 0 | 60871.6828 | 0 | 0.21455 | 0.18872
13.1 | 6.7392 | 0.15611 | 661440.7028 | 316658.8725 | 0 | 9930.5933 | 273039.4648 | 0 | 61811.7721 | 0 | 0.21452 | 0.18872
13.2 | 6.7907 | 0.1573 | 671223.5596 | 321209.9432 | 0 | 10720.4912 | 276534.06 | 0 | 62759.0652 | 0 | 0.2145 | 0.18872
13.3 | 6.8421 | 0.15849 | 681105.0965 | 325791.4756 | 0 | 11560.5667 | 280039.4922 | 0 | 63713.562 | 0 | 0.21447 | 0.18872
13.4 | 6.8936 | 0.15968 | 691087.3689 | 330403.4442 | 0 | 12453.1383 | 283555.5239 | 0 | 64675.2625 | 0 | 0.21445 | 0.18872
13.5 | 6.945 | 0.16088 | 701172.4931 | 335045.8236 | 0 | 13400.5853 | 287081.9174 | 0 | 65644.1668 | 0 | 0.21442 | 0.18872
13.6 | 6.9964 | 0.16207 | 711362.646 | 339718.5887 | 0 | 14405.3472 | 290618.4353 | 0 | 66620.2749 | 0 | 0.2144 | 0.18872
13.7 | 7.0479 | 0.16326 | 721660.0648 | 344421.7145 | 0 | 15469.9237 | 294164.84 | 0 | 67603.5867 | 0 | 0.21437 | 0.18872
13.8 | 7.0993 | 0.16445 | 732067.0461 | 349155.1763 | 0 | 16596.8737 | 297720.8938 | 0 | 68594.1022 | 0 | 0.21435 | 0.18872
13.9 | 7.1508 | 0.16564 | 742585.9444 | 353918.9497 | 0 | 17788.8137 | 301286.3594 | 0 | 69591.8215 | 0 | 0.21433 | 0.18872
14 | 7.2022 | 0.16683 | 753219.1708 | 358713.0103 | 0 | 19048.4169 | 304860.999 | 0 | 70596.7446 | 0 | 0.2143 | 0.18872
14.1 | 7.2537 | 0.16803 | 763969.1909 | 363537.334 | 0 | 20378.4102 | 308444.5753 | 0 | 71608.8714 | 0 | 0.21428 | 0.18872
14.2 | 7.3051 | 0.16922 | 774838.5228 | 368391.897 | 0 | 21781.5734 | 312036.8505 | 0 | 72628.2019 | 0 | 0.21426 | 0.18872
14.3 | 7.3566 | 0.17041 | 785829.7361 | 373276.6755 | 0 | 23260.7372 | 315637.5872 | 0 | 73654.7362 | 0 | 0.21424 | 0.18872
14.4 | 7.408 | 0.1716 | 796945.4515 | 378191.646 | 0 | 24818.7834 | 319246.5478 | 0 | 74688.4743 | 0 | 0.21421 | 0.18872
14.5 | 7.4594 | 0.17279 | 808188.3422 | 383136.7853 | 0 | 26458.6461 | 322863.4947 | 0 | 75729.4161 | 0 | 0.21419 | 0.18872
14.6 | 7.5109 | 0.17398 | 819561.1369 | 388112.0701 | 0 | 28183.3148 | 326488.1905 | 0 | 76777.5616 | 0 | 0.21417 | 0.18872
14.7 | 7.5623 | 0.17518 | 831066.6249 | 393117.4776 | 0 | 29995.839 | 330120.3974 | 0 | 77832.9109 | 0 | 0.21415 | 0.18872
14.8 | 7.6138 | 0.17637 | 842707.6617 | 398152.9849 | 0 | 31899.3347 | 333759.8781 | 0 | 78895.4639 | 0 | 0.21413 | 0.18872
14.9 | 7.6652 | 0.17756 | 854487.175 | 403218.5696 | 0 | 33896.9898 | 337406.3949 | 0 | 79965.2207 | 0 | 0.2141 | 0.18872
15 | 7.7167 | 0.17875 | 866408.1703 | 408314.2092 | 0 | 35992.0696 | 341059.7102 | 0 | 81042.1813 | 0 | 0.21408 | 0.18872
15.1 | 7.7681 | 0.17994 | 878473.7318 | 413439.8814 | 0 | 38187.9181 | 344719.5866 | 0 | 82126.3456 | 0 | 0.21406 | 0.18872
15.2 | 7.8196 | 0.18113 | 890687.0204 | 418595.5643 | 0 | 40487.956 | 348385.7865 | 0 | 83217.7136 | 0 | 0.21404 | 0.18872
15.3 | 7.871 | 0.18233 | 903051.2648 | 423781.2359 | 0 | 42895.6712 | 352058.0723 | 0 | 84316.2854 | 0 | 0.21402 | 0.18872
15.4 | 7.9224 | 0.18352 | 915569.7462 | 428996.8746 | 0 | 45414.6043 | 355736.2064 | 0 | 85422.0609 | 0 | 0.214 | 0.18872
15.5 | 7.9739 | 0.18471 | 928245.7759 | 434242.4587 | 0 | 48048.3257 | 359419.9513 | 0 | 86535.0402 | 0 | 0.21398 | 0.18872
15.6 | 8.0253 | 0.1859 | 941082.6682 | 439517.9668 | 0 | 50800.4086 | 363109.0695 | 0 | 87655.2233 | 0 | 0.21396 | 0.18872
15.7 | 8.0768 | 0.18709 | 954083.7092 | 444823.3778 | 0 | 53674.398 | 366803.3234 | 0 | 88782.61 | 0 | 0.21394 | 0.18872
15.8 | 8.1282 | 0.18828 | 967252.1266 | 450158.6706 | 0 | 56673.78 | 370502.4754 | 0 | 89917.2006 | 0 | 0.21392 | 0.18872
15.9 | 8.1797 | 0.18948 | 980591.0625 | 455523.8241 | 0 | 59801.9554 | 374206.2881 | 0 | 91058.9949 | 0 | 0.2139 | 0.18872
16 | 8.2311 | 0.19067 | 994103.5558 | 460918.8178 | 0 | 63062.2214 | 377914.5237 | 0 | 92207.9929 | 0 | 0.21388 | 0.18872
16.1 | 8.2826 | 0.19186 | 1007792.5373 | 466343.631 | 0 | 66457.7668 | 381626.9449 | 0 | 93364.1947 | 0 | 0.21386 | 0.18872
16.2 | 8.334 | 0.19305 | 1021660.8406 | 471798.2431 | 0 | 69991.6833 | 385343.314 | 0 | 94527.6002 | 0 | 0.21384 | 0.18872
16.3 | 8.3854 | 0.19424 | 1035711.2326 | 477282.6339 | 0 | 73666.9958 | 389063.3934 | 0 | 95698.2095 | 0 | 0.21382 | 0.18872
16.4 | 8.4369 | 0.19543 | 1049946.4645 | 482796.7833 | 0 | 77486.713 | 392786.9457 | 0 | 96876.0225 | 0 | 0.2138 | 0.18872
16.5 | 8.4883 | 0.19663 | 1064369.3397 | 488340.6711 | 0 | 81453.896 | 396513.7332 | 0 | 98061.0393 | 0 | 0.21378 | 0.18872
16.6 | 8.5398 | 0.19782 | 1078982.7993 | 493914.2775 | 0 | 85571.7434 | 400243.5185 | 0 | 99253.2599 | 0 | 0.21377 | 0.18872
16.7 | 8.5912 | 0.19901 | 1093790.0166 | 499517.5828 | 0 | 89843.6857 | 403976.0639 | 0 | 100452.6841 | 0 | 0.21375 | 0.18872
16.8 | 8.6427 | 0.2002 | 1108794.4954 | 505150.5673 | 0 | 94273.484 | 407711.1319 | 0 | 101659.3122 | 0 | 0.21373 | 0.18872
16.9 | 8.6941 | 0.20139 | 1124000.1639 | 510813.2116 | 0 | 98865.3233 | 411448.485 | 0 | 102873.144 | 0 | 0.21371 | 0.18872
17 | 8.7456 | 0.20258 | 1139411.4546 | 516505.4963 | 0 | 103623.8932 | 415187.8856 | 0 | 104094.1795 | 0 | 0.21369 | 0.18872
17.1 | 8.797 | 0.20378 | 1155033.3625 | 522227.4022 | 0 | 108554.4454 | 418929.0961 | 0 | 105322.4188 | 0 | 0.21367 | 0.18872
17.2 | 8.8484 | 0.20497 | 1170871.4728 | 527978.9104 | 0 | 113662.8216 | 422671.879 | 0 | 106557.8618 | 0 | 0.21366 | 0.18872
17.3 | 8.8999 | 0.20616 | 1186931.952 | 533760.0017 | 0 | 118955.445 | 426415.9968 | 0 | 107800.5086 | 0 | 0.21364 | 0.18872
17.4 | 8.9513 | 0.20735 | 1203221.4985 | 539570.6574 | 0 | 124439.2702 | 430161.2118 | 0 | 109050.3591 | 0 | 0.21362 | 0.18872
17.5 | 9.0028 | 0.20854 | 1219747.2495 | 545410.8588 | 0 | 130121.6907 | 433907.2865 | 0 | 110307.4134 | 0 | 0.2136 | 0.18872
17.6 | 9.0542 | 0.20973 | 1236516.6454 | 551280.5874 | 0 | 136010.4032 | 437653.9835 | 0 | 111571.6714 | 0 | 0.21359 | 0.18872
17.7 | 9.1057 | 0.21093 | 1253537.2554 | 557179.8246 | 0 | 142113.2325 | 441401.065 | 0 | 112843.1332 | 0 | 0.21357 | 0.18872
17.8 | 9.1571 | 0.21212 | 1270816.5678 | 563108.5523 | 0 | 148437.9232 | 445148.2936 | 0 | 114121.7987 | 0 | 0.21355 | 0.18872
17.9 | 9.2086 | 0.21331 | 1288361.7566 | 569066.7521 | 0 | 154991.9048 | 448895.4318 | 0 | 115407.668 | 0 | 0.21353 | 0.18872
18 | 9.26 | 0.2145 | 1306179.4302 | 575054.406 | 0 | 161782.0414 | 452642.2418 | 0 | 116700.741 | 0 | 0.21352 | 0.18872
18.1 | 9.3114 | 0.21569 | 1324275.377 | 581071.496 | 0 | 168814.3769 | 456388.4863 | 0 | 118001.0178 | 0 | 0.2135 | 0.18872
18.2 | 9.3629 | 0.21688 | 1342654.3181 | 587118.0043 | 0 | 176093.8878 | 460133.9277 | 0 | 119308.4983 | 0 | 0.21348 | 0.18872
18.3 | 9.4143 | 0.21808 | 1361319.6818 | 593193.9131 | 0 | 183624.2577 | 463878.3283 | 0 | 120623.1826 | 0 | 0.21347 | 0.18872
18.4 | 9.4658 | 0.21927 | 1380273.4109 | 599299.2049 | 0 | 191407.6847 | 467621.4507 | 0 | 121945.0706 | 0 | 0.21345 | 0.18872
18.5 | 9.5172 | 0.22046 | 1399515.8174 | 605433.862 | 0 | 199444.7357 | 471363.0573 | 0 | 123274.1624 | 0 | 0.21343 | 0.18872
18.6 | 9.5687 | 0.22165 | 1419045.4935 | 611597.8672 | 0 | 207734.2579 | 475102.9105 | 0 | 124610.4579 | 0 | 0.21342 | 0.18872
18.7 | 9.6201 | 0.22284 | 1438859.2894 | 617791.2031 | 0 | 216273.3564 | 478840.7727 | 0 | 125953.9572 | 0 | 0.2134 | 0.18872
18.8 | 9.6716 | 0.22403 | 1458952.3653 | 624013.8525 | 0 | 225057.446 | 482576.4066 | 0 | 127304.6602 | 0 | 0.21338 | 0.18872
18.9 | 9.723 | 0.22523 | 1479318.3199 | 630265.7984 | 0 | 234080.3802 | 486309.5743 | 0 | 128662.567 | 0 | 0.21337 | 0.18872
19 | 9.7744 | 0.22642 | 1499949.3978 | 636547.0237 | 0 | 243334.658 | 490040.0385 | 0 | 130027.6775 | 0 | 0.21335 | 0.18872
19.1 | 9.8259 | 0.22761 | 1520836.7722 | 642857.5117 | 0 | 252811.7071 | 493767.5616 | 0 | 131399.9918 | 0 | 0.21334 | 0.18872
19.2 | 9.8773 | 0.2288 | 1541970.8966 | 649197.2455 | 0 | 262502.2354 | 497491.906 | 0 | 132779.5098 | 0 | 0.21332 | 0.18872
19.3 | 9.9288 | 0.22999 | 1563341.9158 | 655566.2084 | 0 | 272396.6417 | 501212.8341 | 0 | 134166.2316 | 0 | 0.21331 | 0.18872
19.4 | 9.9802 | 0.23118 | 1584940.1227 | 661964.3841 | 0 | 282485.4731 | 504930.1084 | 0 | 135560.1571 | 0 | 0.21329 | 0.18872
19.5 | 10.0317 | 0.23238 | 1606756.4458 | 668391.7558 | 0 | 292759.9122 | 508643.4914 | 0 | 136961.2863 | 0 | 0.21328 | 0.18872
19.6 | 10.0831 | 0.23357 | 1628782.95 | 674848.3074 | 0 | 303212.2777 | 512352.7455 | 0 | 138369.6194 | 0 | 0.21326 | 0.18872
19.7 | 10.1346 | 0.23476 | 1651013.332 | 681334.0225 | 0 | 313836.5203 | 516057.6331 | 0 | 139785.1561 | 0 | 0.21324 | 0.18872
19.8 | 10.186 | 0.23595 | 1673443.3935 | 687848.8849 | 0 | 324628.6952 | 519757.9167 | 0 | 141207.8966 | 0 | 0.21323 | 0.18872
19.9 | 10.2374 | 0.23714 | 1696071.4727 | 694392.8787 | 0 | 335587.3944 | 523453.3588 | 0 | 142637.8409 | 0 | 0.21321 | 0.18872
20 | 10.2889 | 0.23833 | 1718898.8222 | 700965.9877 | 0 | 346714.1239 | 527143.7217 | 0 | 144074.9889 | 0 | 0.2132 | 0.18872
20.1 | 10.3403 | 0.23953 | 1741929.9179 | 707568.1961 | 0 | 358013.6131 | 530828.768 | 0 | 145519.3407 | 0 | 0.21319 | 0.18872
20.2 | 10.3918 | 0.24072 | 1765172.6916 | 714199.4882 | 0 | 369494.0473 | 534508.26 | 0 | 146970.8962 | 0 | 0.21317 | 0.18872
20.3 | 10.4432 | 0.24191 | 1788638.6804 | 720859.8481 | 0 | 381167.2166 | 538181.9602 | 0 | 148429.6555 | 0 | 0.21316 | 0.18872
20.4 | 10.4947 | 0.2431 | 1812343.0905 | 727549.2604 | 0 | 393048.5806 | 541849.6311 | 0 | 149895.6185 | 0 | 0.21314 | 0.18872
20.5 | 10.5461 | 0.24429 | 1836304.7764 | 734267.7094 | 0 | 405157.2467 | 545511.0351 | 0 | 151368.7852 | 0 | 0.21313 | 0.18872
20.6 | 10.5976 | 0.24548 | 1860546.1393 | 741015.1797 | 0 | 417515.8692 | 549165.9347 | 0 | 152849.1557 | 0 | 0.21311 | 0.18872
20.7 | 10.649 | 0.24668 | 1885092.9502 | 747791.6561 | 0 | 430150.4719 | 552814.0922 | 0 | 154336.73 | 0 | 0.2131 | 0.18872
20.8 | 10.7004 | 0.24787 | 1909974.1053 | 754597.1231 | 0 | 443090.2039 | 556455.2703 | 0 | 155831.508 | 0 | 0.21308 | 0.18872
20.9 | 10.7519 | 0.24906 | 1935221.3226 | 761431.5656 | 0 | 456367.036 | 560089.2312 | 0 | 157333.4898 | 0 | 0.21307 | 0.18872
21 | 10.8033 | 0.25025 | 1960868.7888 | 768294.9686 | 0 | 470015.4075 | 563715.7374 | 0 | 158842.6753 | 0 | 0.21306 | 0.18872
21.1 | 10.8548 | 0.25144 | 1986952.7652 | 775187.3171 | 0 | 484071.8321 | 567334.5514 | 0 | 160359.0645 | 0 | 0.21304 | 0.18872
21.2 | 10.9062 | 0.25263 | 2013511.1607 | 782108.596 | 0 | 498574.4715 | 570945.4357 | 0 | 161882.6575 | 0 | 0.21303 | 0.18872
21.3 | 10.9577 | 0.25383 | 2040583.0808 | 789058.7906 | 0 | 513562.6833 | 574548.1526 | 0 | 163413.4543 | 0 | 0.21301 | 0.18872
21.4 | 11.0091 | 0.25502 | 2068208.3571 | 796037.886 | 0 | 529076.5515 | 578142.4647 | 0 | 164951.4548 | 0 | 0.213 | 0.18872
21.5 | 11.0606 | 0.25621 | 2096427.0641 | 803045.8677 | 0 | 545156.403 | 581728.1343 | 0 | 166496.6591 | 0 | 0.21299 | 0.18872
21.6 | 11.112 | 0.2574 | 2125279.0278 | 810082.721 | 0 | 561842.3157 | 585304.924 | 0 | 168049.0671 | 0 | 0.21297 | 0.18872
21.7 | 11.1634 | 0.25859 | 2154803.3281 | 817148.4313 | 0 | 579173.6219 | 588872.5961 | 0 | 169608.6788 | 0 | 0.21296 | 0.18872
21.8 | 11.2149 | 0.25978 | 2185037.7994 | 824242.9842 | 0 | 597188.4077 | 592430.9131 | 0 | 171175.4943 | 0 | 0.21295 | 0.18872
21.9 | 11.2663 | 0.26098 | 2216018.5305 | 831366.3655 | 0 | 615923.0139 | 595979.6375 | 0 | 172749.5136 | 0 | 0.21293 | 0.18872
22 | 11.3178 | 0.26217 | 2247779.3663 | 838518.5606 | 0 | 635411.5374 | 599518.5317 | 0 | 174330.7366 | 0 | 0.21292 | 0.18872
22.1 | 11.3692 | 0.26336 | 2280351.4142 | 845699.5555 | 0 | 655685.3372 | 603047.3581 | 0 | 175919.1633 | 0 | 0.21291 | 0.18872
22.2 | 11.4207 | 0.26455 | 2313762.5563 | 852909.336 | 0 | 676772.5473 | 606565.8792 | 0 | 177514.7938 | 0 | 0.21289 | 0.18872
22.3 | 11.4721 | 0.26574 | 2348036.9721 | 860147.888 | 0 | 698697.5985 | 610073.8575 | 0 | 179117.6281 | 0 | 0.21288 | 0.18872
22.4 | 11.5236 | 0.26693 | 2383194.6745 | 867415.1976 | 0 | 721480.7555 | 613571.0553 | 0 | 180727.6661 | 0 | 0.21287 | 0.18872
22.5 | 11.575 | 0.26813 | 2419251.064 | 874711.2507 | 0 | 745137.6703 | 617057.2352 | 0 | 182344.9078 | 0 | 0.21286 | 0.18872
22.6 | 11.6264 | 0.26932 | 2456216.5079 | 882036.0336 | 0 | 769678.9614 | 620532.1595 | 0 | 183969.3533 | 0 | 0.21284 | 0.18872
22.7 | 11.6779 | 0.27051 | 2494095.9486 | 889389.5325 | 0 | 795109.8227 | 623995.5908 | 0 | 185601.0026 | 0 | 0.21283 | 0.18872
22.8 | 11.7293 | 0.2717 | 2532888.5506 | 896771.7336 | 0 | 821429.67 | 627447.2914 | 0 | 187239.8556 | 0 | 0.21282 | 0.18872
22.9 | 11.7808 | 0.27289 | 2572587.3931 | 904182.6234 | 0 | 848631.8336 | 630887.0238 | 0 | 188885.9123 | 0 | 0.2128 | 0.18872
23 | 11.8322 | 0.27408 | 2613179.2159 | 911622.1882 | 0 | 876703.3043 | 634314.5506 | 0 | 190539.1728 | 0 | 0.21279 | 0.18872
23.1 | 11.8837 | 0.27528 | 2654644.2278 | 919090.4145 | 0 | 905624.5422 | 637729.634 | 0 | 192199.6371 | 0 | 0.21278 | 0.18872
23.2 | 11.9351 | 0.27647 | 2696955.9857 | 926587.2889 | 0 | 935369.3551 | 641132.0365 | 0 | 193867.3051 | 0 | 0.21277 | 0.18872
23.3 | 11.9866 | 0.27766 | 2740081.3514 | 934112.7981 | 0 | 965904.8557 | 644521.5207 | 0 | 195542.1768 | 0 | 0.21275 | 0.18872
23.4 | 12.038 | 0.27885 | 2783980.5335 | 941666.9288 | 0 | 997191.5035 | 647897.8489 | 0 | 197224.2523 | 0 | 0.21274 | 0.18872
23.5 | 12.0894 | 0.28004 | 2828607.2194 | 949249.6676 | 0 | 1029183.2366 | 651260.7836 | 0 | 198913.5316 | 0 | 0.21273 | 0.18872
23.6 | 12.1409 | 0.28123 | 2873908.8021 | 956861.0015 | 0 | 1061827.6988 | 654610.0872 | 0 | 200610.0146 | 0 | 0.21272 | 0.18872
23.7 | 12.1923 | 0.28243 | 2919826.7027 | 964500.9173 | 0 | 1095066.5619 | 657945.5223 | 0 | 202313.7013 | 0 | 0.21271 | 0.18872
23.8 | 12.2438 | 0.28362 | 2966296.7904 | 972169.402 | 0 | 1128835.9455 | 661266.8511 | 0 | 204024.5918 | 0 | 0.21269 | 0.18872
23.9 | 12.2952 | 0.28481 | 3013249.8955 | 979866.4426 | 0 | 1163066.9305 | 664573.8362 | 0 | 205742.686 | 0 | 0.21268 | 0.18872
24 | 12.3467 | 0.286 | 3060612.4125 | 987592.0263 | 0 | 1197686.162 | 667866.2401 | 0 | 207467.984 | 0 | 0.21267 | 0.18872
NOTES & WARNINGS H&M CALCULATION
SHIP DOES NOT ADHERE TO LCB BETWEEN -5% AND +5%
SHIP DOES NOT ADHERE TO B/T RATIO LIMITATION
Selected step size (dt) | 0.1
Wetted surface area measured from Rhino model
Half waterline entrance angle calculated using HMT 1984 method
Wake and thrust deduction factor calculated using HMT 1984 method
Number of propellers | 1
Propeller diameter | 8
Chosen stern coefficient | -1
No bulb
No bow/stern thrusters
Deviation of IE_model in % of IE by regressive approach of Holtrop84 | 28
Deviation of Swet_model in % of S by regressive approach of Holtrop84 | 0
Deck is 101 mm from WL