## last (vol)
Loa [m] | 190
B [m] | 24.998
H [m] | 19.999
Lpp [m] | 179.704
Lwl [m] | 150.414
X midship aft [m] | 85.359
X midship fwd [m] | 112.315
Bilge Radius [m] | 5
LOADING CONDITION
T moulded [m] | 5.999
T aft at app [m] | 5.999
T fwd at fpp [m] | 5.999
heel [deg] | 0
WATERLINE ENTRANCE ANGLE:
Waterline Entrace angle (WEA) [deg] | 20.995
Location of WEA [%Bwl] | 30
XYZ location of WEA [m] | 147.259 | -3.75 | 5.999
VOLUME RELATED DATA (MOULDED)
Buoyant Volume [m3] | 14878.254
Total Volume [m3] | 67475.501
COB [m] | 76.593 | 0 | 3.405
COV Total [m] | 76.007 | 0 | 11.058
Cb_pp [-] | 0.5521
Cb_wl [-] | 0.6596
DATA OF UNDERWATER AREAS
Water Plane Area [m2] | 3245.142
COF [m] | 74.938 | 0 | 5.999
Inertia WPA around COF [m4] | 150404.612 | 4801900 | 4952300
Wetted Shell Area [m2] | 4092.724
Wetted Transom Area [m2] | 0
Am [m2] | 139.202
FORE PEAK TANK (BALLAST WATER)
Volume water ballast [m3] | 2587.569
COV WB [m] | 157.861 | 0 | 15.011
Position of tank BHD [m] | 148.333
Height of WB [% of D] | 100
Area WB plane [m2] | 354.693
COA WB plane [m] | 161.756 | 0 | 19.999
Inertia WB plane [m4] | 4534.001 | 30776.382 | 35310.382
BUOYANT CROSS SECTION AREAS
Number of rows | 22
x_in_m | crossarea_in_m2
5.547 | 0
12.709 | 33.245
19.872 | 67.292
27.034 | 93.063
34.197 | 111.58
41.36 | 124.274
48.522 | 132.371
55.685 | 136.909
62.847 | 138.839
70.01 | 139.202
77.172 | 139.202
84.335 | 139.202
91.498 | 139.202
98.66 | 139.202
105.823 | 139.202
112.985 | 137.197
120.148 | 104.03
127.311 | 71.439
134.473 | 49.792
141.636 | 30.694
148.798 | 10.61
155.961 | 0
TOTAL CROSS SECTION AREAS
Number of rows | 22
x_in_m | crossarea_in_m2
-3.667 | 163.226
5.38 | 304.775
14.428 | 379.183
23.475 | 425.503
32.523 | 455.089
41.571 | 473.364
50.618 | 483.593
59.666 | 488.14
68.714 | 489.167
77.761 | 489.174
86.809 | 489.174
95.856 | 489.174
104.904 | 489.174
113.952 | 484.719
122.999 | 431.21
132.047 | 360.867
141.094 | 279.782
150.142 | 186.249
159.19 | 103.281
168.237 | 45.839
177.285 | 12.323
186.333 | 0
BALLAST TANK FILLING CROSS SECTION AREAS
Number of rows | 5
x_in_m | crossarea_in_m2
148.333 | 205.13
157.833 | 114.154
167.333 | 50.448
176.833 | 13.483
186.333 | 0
DATA OF SHELL PLATING WRT LONGITUDINAL BENDING (INERTIA AROUND CENTROID):
Mean shell thickness [mm] | 1
Number of rows | 22
X [m] | OUTLINE LENGTH [m] | CROSS SECTION AREA OF SHELL PLATING [m2] | CENTROID_X[m] | CENTROID_Y[m] | CENTROID_Z[m] | INERTIA_X[m4] | INERTIA_Y[m4] | INERTIA_Z[m4] | Z_Keel[m] | Z_DECK[m]
-3.667 | 56.194 | 0.056 | -3.667 | -0.001 | 16.562 | 3.888 | 0.699 | 3.19 | 10.994 | 20
5.38 | 69.216 | 0.069 | 5.38 | 0 | 13.938 | 7.453 | 2.261 | 5.192 | 6.058 | 20
14.428 | 75.904 | 0.076 | 14.428 | 0.001 | 12.562 | 9.795 | 3.479 | 6.316 | 3.562 | 20
23.475 | 80.043 | 0.08 | 23.475 | 0 | 11.708 | 11.432 | 4.384 | 7.049 | 2.043 | 20
32.523 | 82.676 | 0.083 | 32.523 | -0.001 | 11.172 | 12.542 | 5.015 | 7.527 | 1.088 | 20
41.571 | 84.297 | 0.084 | 41.571 | -0.001 | 10.834 | 13.265 | 5.436 | 7.83 | 0.502 | 20
50.618 | 85.203 | 0.085 | 50.618 | -0.001 | 10.65 | 13.673 | 5.674 | 7.999 | 0.176 | 20
59.666 | 85.606 | 0.086 | 59.666 | 0 | 10.567 | 13.861 | 5.784 | 8.077 | 0.032 | 20
68.714 | 85.696 | 0.086 | 68.714 | -0.001 | 10.549 | 13.898 | 5.808 | 8.09 | -0.001 | 20
77.761 | 85.697 | 0.086 | 77.761 | -0.002 | 10.548 | 13.899 | 5.808 | 8.09 | -0.001 | 20
86.809 | 85.697 | 0.086 | 86.809 | -0.002 | 10.548 | 13.899 | 5.808 | 8.09 | -0.001 | 20
95.856 | 85.697 | 0.086 | 95.856 | -0.002 | 10.548 | 13.899 | 5.808 | 8.09 | -0.001 | 20
104.904 | 85.697 | 0.086 | 104.904 | -0.002 | 10.548 | 13.899 | 5.808 | 8.09 | -0.001 | 20
113.952 | 85.129 | 0.085 | 113.952 | 0.005 | 10.646 | 13.69 | 5.693 | 7.996 | 0.023 | 20
122.999 | 79.5 | 0.079 | 122.999 | -0.001 | 11.576 | 11.391 | 4.607 | 6.784 | 0.206 | 20
132.047 | 73.533 | 0.074 | 132.047 | 0 | 12.07 | 8.818 | 3.835 | 4.984 | 0.169 | 20
141.094 | 66 | 0.066 | 141.094 | 0 | 12.54 | 6.214 | 3.063 | 3.151 | 0.43 | 20
150.142 | 54.911 | 0.055 | 150.142 | -0.001 | 13.733 | 3.511 | 1.843 | 1.668 | 3.248 | 20
159.19 | 41.554 | 0.042 | 159.19 | 0 | 15.435 | 1.495 | 0.774 | 0.721 | 7.549 | 20
168.237 | 28.269 | 0.028 | 168.237 | 0 | 17.063 | 0.46 | 0.229 | 0.231 | 11.768 | 20
177.285 | 14.948 | 0.015 | 177.285 | 0 | 18.584 | 0.067 | 0.03 | 0.037 | 15.9 | 20
186.333 | 0 | 0 | 186.333 | 0 | 19.999 | 0 | 0 | 0 | 0 | 0
INPUT DATA
Loa [m] | 190
Boa [m] | 25
Doa [m] | 20
Tmoulded [m] | 5.999
Lpp/L0.85H [-] | 0.98
% Length aft Shoulder [%] | 90
Midship Length [m] | 26955.583
Location of midship [% of Lpp] | 55
Bilge Radius [m] | 5
% Length fwd shoulder [%] | 10
Location of bow intermediate curve [%] | 95
Bow tangency shear angle [deg] | 1
heel [deg] | 0
trim [deg] | 0
mean shell thickness [mm] | 1
Number of ordinates [-] | 12
number of waterlines [-] | 5
number of buttocks [-] | 5
Entrance angle factor [% of Bwl] | 30
X division method [-] | 1
Flip loft surface [-] | 0
WARNING: an endpoint of a curve is inside the rectangle BH
WARNING: The Z value of point 1-3 of the bow intermediate curve is not zero
RESISTANCE ESTIMATION BY METHOD HOLTROP & MENNEN 1982 & 1984
DESIGN SPEED DATA
V [kn] | V [m/s] | Fn | Rtot [N] | R_visc [N] | R_app [N] | R_w [N] | R_TR [N] | R_b [N] | R_A [N] | R_BTO [N] | w[-] | t[-]
19 | 9.7744 | 0.25446 | 688520.2174 | 340269.0681 | 0 | 262114.7506 | 0 | 0 | 86136.3987 | 0 | 0.15177 | 0.13232
RESISTANCE TABLE BY METHOD HOLTROP & MENNEN 1982 & 1984
Number of rows | 181
V [kn] | V [m/s] | Fn | Rtot [N] | R_visc [N] | R_app [N] | R_w [N] | R_TR [N] | R_b [N] | R_A [N] | R_BTO [N] | w[-] | t[-]
6 | 3.0867 | 0.080355 | 47875.0493 | 39284.0933 | 0 | 1.1766 | 0 | 0 | 8589.7794 | 0 | 0.1554 | 0.13232
6.1 | 3.1381 | 0.081694 | 49396.2042 | 40516.1525 | 0 | 1.5603 | 0 | 0 | 8878.4914 | 0 | 0.15534 | 0.13232
6.2 | 3.1896 | 0.083033 | 50939.9978 | 41765.9709 | 0 | 2.0514 | 0 | 0 | 9171.9755 | 0 | 0.15529 | 0.13232
6.3 | 3.241 | 0.084372 | 52506.421 | 43033.5145 | 0 | 2.6747 | 0 | 0 | 9470.2318 | 0 | 0.15523 | 0.13232
6.4 | 3.2924 | 0.085712 | 54095.4703 | 44318.75 | 0 | 3.4602 | 0 | 0 | 9773.2601 | 0 | 0.15518 | 0.13232
6.5 | 3.3439 | 0.087051 | 55707.1479 | 45621.6447 | 0 | 4.4426 | 0 | 0 | 10081.0605 | 0 | 0.15512 | 0.13232
6.6 | 3.3953 | 0.08839 | 57341.4626 | 46942.1665 | 0 | 5.6631 | 0 | 0 | 10393.633 | 0 | 0.15507 | 0.13232
6.7 | 3.4468 | 0.089729 | 58998.4307 | 48280.2838 | 0 | 7.1693 | 0 | 0 | 10710.9777 | 0 | 0.15502 | 0.13232
6.8 | 3.4982 | 0.091069 | 60678.0764 | 49635.9655 | 0 | 9.0165 | 0 | 0 | 11033.0944 | 0 | 0.15496 | 0.13232
6.9 | 3.5497 | 0.092408 | 62380.4327 | 51009.1813 | 0 | 11.2682 | 0 | 0 | 11359.9832 | 0 | 0.15491 | 0.13232
7 | 3.6011 | 0.093747 | 64105.5426 | 52399.9012 | 0 | 13.9972 | 0 | 0 | 11691.6441 | 0 | 0.15486 | 0.13232
7.1 | 3.6526 | 0.095086 | 65853.4594 | 53808.0958 | 0 | 17.2865 | 0 | 0 | 12028.0772 | 0 | 0.15482 | 0.13232
7.2 | 3.704 | 0.096426 | 67624.2484 | 55233.7361 | 0 | 21.23 | 0 | 0 | 12369.2823 | 0 | 0.15477 | 0.13232
7.3 | 3.7554 | 0.097765 | 69417.9872 | 56676.7937 | 0 | 25.934 | 0 | 0 | 12715.2595 | 0 | 0.15472 | 0.13232
7.4 | 3.8069 | 0.099104 | 71234.7672 | 58137.2406 | 0 | 31.5178 | 0 | 0 | 13066.0088 | 0 | 0.15467 | 0.13232
7.5 | 3.8583 | 0.10044 | 73074.6943 | 59615.0492 | 0 | 38.1149 | 0 | 0 | 13421.5303 | 0 | 0.15463 | 0.13232
7.6 | 3.9098 | 0.10178 | 74937.8904 | 61110.1923 | 0 | 45.8743 | 0 | 0 | 13781.8238 | 0 | 0.15458 | 0.13232
7.7 | 3.9612 | 0.10312 | 76824.494 | 62622.6434 | 0 | 54.9613 | 0 | 0 | 14146.8894 | 0 | 0.15454 | 0.13232
7.8 | 4.0127 | 0.10446 | 78734.6619 | 64152.376 | 0 | 65.5588 | 0 | 0 | 14516.7271 | 0 | 0.1545 | 0.13232
7.9 | 4.0641 | 0.1058 | 80668.5699 | 65699.3643 | 0 | 77.8687 | 0 | 0 | 14891.337 | 0 | 0.15445 | 0.13232
8 | 4.1156 | 0.10714 | 82626.4141 | 67263.5828 | 0 | 92.1124 | 0 | 0 | 15270.7189 | 0 | 0.15441 | 0.13232
8.1 | 4.167 | 0.10848 | 84608.4121 | 68845.0063 | 0 | 108.5329 | 0 | 0 | 15654.8729 | 0 | 0.15437 | 0.13232
8.2 | 4.2184 | 0.10982 | 86614.8042 | 70443.6101 | 0 | 127.3951 | 0 | 0 | 16043.799 | 0 | 0.15433 | 0.13232
8.3 | 4.2699 | 0.11116 | 88645.8546 | 72059.3697 | 0 | 148.9876 | 0 | 0 | 16437.4972 | 0 | 0.15429 | 0.13232
8.4 | 4.3213 | 0.1125 | 90701.8523 | 73692.2612 | 0 | 173.6236 | 0 | 0 | 16835.9676 | 0 | 0.15425 | 0.13232
8.5 | 4.3728 | 0.11384 | 92783.1125 | 75342.2607 | 0 | 201.6419 | 0 | 0 | 17239.21 | 0 | 0.15421 | 0.13232
8.6 | 4.4242 | 0.11517 | 94889.9777 | 77009.3449 | 0 | 233.4084 | 0 | 0 | 17647.2245 | 0 | 0.15417 | 0.13232
8.7 | 4.4757 | 0.11651 | 97022.8188 | 78693.4906 | 0 | 269.317 | 0 | 0 | 18060.0111 | 0 | 0.15413 | 0.13232
8.8 | 4.5271 | 0.11785 | 99182.0359 | 80394.6752 | 0 | 309.7909 | 0 | 0 | 18477.5698 | 0 | 0.1541 | 0.13232
8.9 | 4.5786 | 0.11919 | 101368.0599 | 82112.8761 | 0 | 355.2831 | 0 | 0 | 18899.9007 | 0 | 0.15406 | 0.13232
9 | 4.63 | 0.12053 | 103581.3532 | 83848.0713 | 0 | 406.2783 | 0 | 0 | 19327.0036 | 0 | 0.15402 | 0.13232
9.1 | 4.6814 | 0.12187 | 105822.4104 | 85600.2387 | 0 | 463.2931 | 0 | 0 | 19758.8786 | 0 | 0.15399 | 0.13232
9.2 | 4.7329 | 0.12321 | 108091.7599 | 87369.3569 | 0 | 526.8773 | 0 | 0 | 20195.5257 | 0 | 0.15395 | 0.13232
9.3 | 4.7843 | 0.12455 | 110389.9644 | 89155.4045 | 0 | 597.615 | 0 | 0 | 20636.9449 | 0 | 0.15392 | 0.13232
9.4 | 4.8358 | 0.12589 | 112717.6217 | 90958.3604 | 0 | 676.125 | 0 | 0 | 21083.1363 | 0 | 0.15388 | 0.13232
9.5 | 4.8872 | 0.12723 | 115075.3656 | 92778.2039 | 0 | 763.0621 | 0 | 0 | 21534.0997 | 0 | 0.15385 | 0.13232
9.6 | 4.9387 | 0.12857 | 117463.8669 | 94614.9145 | 0 | 859.1172 | 0 | 0 | 21989.8352 | 0 | 0.15381 | 0.13232
9.7 | 4.9901 | 0.12991 | 119883.8337 | 96468.4719 | 0 | 965.019 | 0 | 0 | 22450.3428 | 0 | 0.15378 | 0.13232
9.8 | 5.0416 | 0.13125 | 122336.0122 | 98338.856 | 0 | 1081.5337 | 0 | 0 | 22915.6225 | 0 | 0.15375 | 0.13232
9.9 | 5.093 | 0.13259 | 124821.1874 | 100226.0471 | 0 | 1209.466 | 0 | 0 | 23385.6743 | 0 | 0.15372 | 0.13232
10 | 5.1444 | 0.13392 | 127340.1835 | 102130.0255 | 0 | 1349.6597 | 0 | 0 | 23860.4983 | 0 | 0.15368 | 0.13232
10.1 | 5.1959 | 0.13526 | 129893.8646 | 104050.7721 | 0 | 1502.9982 | 0 | 0 | 24340.0943 | 0 | 0.15365 | 0.13232
10.2 | 5.2473 | 0.1366 | 132483.1346 | 105988.2677 | 0 | 1670.4045 | 0 | 0 | 24824.4624 | 0 | 0.15362 | 0.13232
10.3 | 5.2988 | 0.13794 | 135108.9381 | 107942.4934 | 0 | 1852.8421 | 0 | 0 | 25313.6026 | 0 | 0.15359 | 0.13232
10.4 | 5.3502 | 0.13928 | 137772.2605 | 109913.4305 | 0 | 2051.315 | 0 | 0 | 25807.5149 | 0 | 0.15356 | 0.13232
10.5 | 5.4017 | 0.14062 | 140474.128 | 111901.0607 | 0 | 2266.8679 | 0 | 0 | 26306.1993 | 0 | 0.15353 | 0.13232
10.6 | 5.4531 | 0.14196 | 143215.608 | 113905.3656 | 0 | 2500.5866 | 0 | 0 | 26809.6558 | 0 | 0.1535 | 0.13232
10.7 | 5.5046 | 0.1433 | 145997.8094 | 115926.3272 | 0 | 2753.5977 | 0 | 0 | 27317.8844 | 0 | 0.15347 | 0.13232
10.8 | 5.556 | 0.14464 | 148821.882 | 117963.9277 | 0 | 3027.0692 | 0 | 0 | 27830.8852 | 0 | 0.15344 | 0.13232
10.9 | 5.6074 | 0.14598 | 151689.0173 | 120018.1494 | 0 | 3322.2099 | 0 | 0 | 28348.658 | 0 | 0.15341 | 0.13232
11 | 5.6589 | 0.14732 | 154600.4475 | 122088.9749 | 0 | 3640.2697 | 0 | 0 | 28871.2029 | 0 | 0.15338 | 0.13232
11.1 | 5.7103 | 0.14866 | 157557.4462 | 124176.3868 | 0 | 3982.5395 | 0 | 0 | 29398.5199 | 0 | 0.15335 | 0.13232
11.2 | 5.7618 | 0.15 | 160561.3279 | 126280.3682 | 0 | 4350.3507 | 0 | 0 | 29930.609 | 0 | 0.15333 | 0.13232
11.3 | 5.8132 | 0.15133 | 163613.4473 | 128400.902 | 0 | 4745.0751 | 0 | 0 | 30467.4702 | 0 | 0.1533 | 0.13232
11.4 | 5.8647 | 0.15267 | 166715.2 | 130537.9716 | 0 | 5168.1249 | 0 | 0 | 31009.1035 | 0 | 0.15327 | 0.13232
11.5 | 5.9161 | 0.15401 | 169868.0212 | 132691.5603 | 0 | 5620.9519 | 0 | 0 | 31555.5089 | 0 | 0.15324 | 0.13232
11.6 | 5.9676 | 0.15535 | 173073.3855 | 134861.6519 | 0 | 6105.0471 | 0 | 0 | 32106.6864 | 0 | 0.15322 | 0.13232
11.7 | 6.019 | 0.15669 | 176332.8066 | 137048.23 | 0 | 6621.9405 | 0 | 0 | 32662.6361 | 0 | 0.15319 | 0.13232
11.8 | 6.0704 | 0.15803 | 179647.8364 | 139251.2786 | 0 | 7173.2001 | 0 | 0 | 33223.3578 | 0 | 0.15316 | 0.13232
11.9 | 6.1219 | 0.15937 | 183020.0645 | 141470.7818 | 0 | 7760.4312 | 0 | 0 | 33788.8516 | 0 | 0.15314 | 0.13232
12 | 6.1733 | 0.16071 | 186451.1176 | 143706.7238 | 0 | 8385.2763 | 0 | 0 | 34359.1175 | 0 | 0.15311 | 0.13232
12.1 | 6.2248 | 0.16205 | 189942.6593 | 145959.089 | 0 | 9049.4148 | 0 | 0 | 34934.1555 | 0 | 0.15309 | 0.13232
12.2 | 6.2762 | 0.16339 | 193496.3901 | 148227.8621 | 0 | 9754.5624 | 0 | 0 | 35513.9656 | 0 | 0.15306 | 0.13232
12.3 | 6.3277 | 0.16473 | 197114.0473 | 150513.0276 | 0 | 10502.4719 | 0 | 0 | 36098.5478 | 0 | 0.15304 | 0.13232
12.4 | 6.3791 | 0.16607 | 200797.4047 | 152814.5705 | 0 | 11294.9321 | 0 | 0 | 36687.9021 | 0 | 0.15301 | 0.13232
12.5 | 6.4306 | 0.16741 | 204548.272 | 155132.4758 | 0 | 12133.7677 | 0 | 0 | 37282.0285 | 0 | 0.15299 | 0.13232
12.6 | 6.482 | 0.16874 | 208368.4921 | 157466.7285 | 0 | 13020.8366 | 0 | 0 | 37880.927 | 0 | 0.15296 | 0.13232
12.7 | 6.5334 | 0.17008 | 212259.9385 | 159817.3139 | 0 | 13958.0269 | 0 | 0 | 38484.5976 | 0 | 0.15294 | 0.13232
12.8 | 6.5849 | 0.17142 | 216224.5103 | 162184.2175 | 0 | 14947.2525 | 0 | 0 | 39093.0403 | 0 | 0.15292 | 0.13232
12.9 | 6.6363 | 0.17276 | 220264.128 | 164567.4249 | 0 | 15990.448 | 0 | 0 | 39706.2551 | 0 | 0.15289 | 0.13232
13 | 6.6878 | 0.1741 | 224380.7289 | 166966.9216 | 0 | 17089.5653 | 0 | 0 | 40324.242 | 0 | 0.15287 | 0.13232
13.1 | 6.7392 | 0.17544 | 228576.2664 | 169382.6934 | 0 | 18246.572 | 0 | 0 | 40947.001 | 0 | 0.15285 | 0.13232
13.2 | 6.7907 | 0.17678 | 232852.7125 | 171814.7264 | 0 | 19463.454 | 0 | 0 | 41574.5322 | 0 | 0.15282 | 0.13232
13.3 | 6.8421 | 0.17812 | 237212.0644 | 174263.0065 | 0 | 20742.2226 | 0 | 0 | 42206.8354 | 0 | 0.1528 | 0.13232
13.4 | 6.8936 | 0.17946 | 241656.3573 | 176727.52 | 0 | 22084.9267 | 0 | 0 | 42843.9107 | 0 | 0.15278 | 0.13232
13.5 | 6.945 | 0.1808 | 246187.6787 | 179208.2531 | 0 | 23493.6675 | 0 | 0 | 43485.7581 | 0 | 0.15276 | 0.13232
13.6 | 6.9964 | 0.18214 | 250808.184 | 181705.1922 | 0 | 24970.6142 | 0 | 0 | 44132.3776 | 0 | 0.15273 | 0.13232
13.7 | 7.0479 | 0.18348 | 255520.1084 | 184218.3239 | 0 | 26518.0153 | 0 | 0 | 44783.7692 | 0 | 0.15271 | 0.13232
13.8 | 7.0993 | 0.18482 | 260325.7701 | 186747.6349 | 0 | 28138.2023 | 0 | 0 | 45439.9329 | 0 | 0.15269 | 0.13232
13.9 | 7.1508 | 0.18615 | 265227.5625 | 189293.1118 | 0 | 29833.582 | 0 | 0 | 46100.8687 | 0 | 0.15267 | 0.13232
14 | 7.2022 | 0.18749 | 270227.9312 | 191854.7417 | 0 | 31606.6129 | 0 | 0 | 46766.5766 | 0 | 0.15265 | 0.13232
14.1 | 7.2537 | 0.18883 | 275329.3359 | 194432.5113 | 0 | 33459.768 | 0 | 0 | 47437.0566 | 0 | 0.15263 | 0.13232
14.2 | 7.3051 | 0.19017 | 280534.2001 | 197026.408 | 0 | 35395.4835 | 0 | 0 | 48112.3087 | 0 | 0.15261 | 0.13232
14.3 | 7.3566 | 0.19151 | 285844.852 | 199636.4187 | 0 | 37416.1004 | 0 | 0 | 48792.3329 | 0 | 0.15258 | 0.13232
14.4 | 7.408 | 0.19285 | 291263.4657 | 202262.531 | 0 | 39523.8056 | 0 | 0 | 49477.1292 | 0 | 0.15256 | 0.13232
14.5 | 7.4594 | 0.19419 | 296792.0109 | 204904.732 | 0 | 41720.5813 | 0 | 0 | 50166.6976 | 0 | 0.15254 | 0.13232
14.6 | 7.5109 | 0.19553 | 302432.2213 | 207563.0095 | 0 | 44008.1738 | 0 | 0 | 50861.0381 | 0 | 0.15252 | 0.13232
14.7 | 7.5623 | 0.19687 | 308185.5909 | 210237.3509 | 0 | 46388.0893 | 0 | 0 | 51560.1507 | 0 | 0.1525 | 0.13232
14.8 | 7.6138 | 0.19821 | 314053.404 | 212927.7439 | 0 | 48861.6247 | 0 | 0 | 52264.0354 | 0 | 0.15248 | 0.13232
14.9 | 7.6652 | 0.19955 | 320036.8041 | 215634.1765 | 0 | 51429.9354 | 0 | 0 | 52972.6922 | 0 | 0.15246 | 0.13232
15 | 7.7167 | 0.20089 | 326136.8986 | 218356.6364 | 0 | 54094.1411 | 0 | 0 | 53686.1211 | 0 | 0.15244 | 0.13232
15.1 | 7.7681 | 0.20223 | 332354.8956 | 221095.1117 | 0 | 56855.4618 | 0 | 0 | 54404.3221 | 0 | 0.15242 | 0.13232
15.2 | 7.8196 | 0.20357 | 338692.2613 | 223849.5905 | 0 | 59715.3756 | 0 | 0 | 55127.2952 | 0 | 0.1524 | 0.13232
15.3 | 7.871 | 0.2049 | 345150.8847 | 226620.0609 | 0 | 62675.7834 | 0 | 0 | 55855.0404 | 0 | 0.15239 | 0.13232
15.4 | 7.9224 | 0.20624 | 351733.2336 | 229406.5113 | 0 | 65739.1646 | 0 | 0 | 56587.5577 | 0 | 0.15237 | 0.13232
15.5 | 7.9739 | 0.20758 | 358442.4831 | 232208.9299 | 0 | 68908.7062 | 0 | 0 | 57324.847 | 0 | 0.15235 | 0.13232
15.6 | 8.0253 | 0.20892 | 365282.6034 | 235027.3052 | 0 | 72188.3896 | 0 | 0 | 58066.9085 | 0 | 0.15233 | 0.13232
15.7 | 8.0768 | 0.21026 | 372258.3893 | 237861.6258 | 0 | 75583.0214 | 0 | 0 | 58813.7421 | 0 | 0.15231 | 0.13232
15.8 | 8.1282 | 0.2116 | 379375.4262 | 240711.8802 | 0 | 79098.1981 | 0 | 0 | 59565.3478 | 0 | 0.15229 | 0.13232
15.9 | 8.1797 | 0.21294 | 386639.9832 | 243578.0572 | 0 | 82740.2004 | 0 | 0 | 60321.7256 | 0 | 0.15227 | 0.13232
16 | 8.2311 | 0.21428 | 394058.8384 | 246460.1456 | 0 | 86515.8173 | 0 | 0 | 61082.8755 | 0 | 0.15226 | 0.13232
16.1 | 8.2826 | 0.21562 | 401639.0379 | 249358.1341 | 0 | 90432.1062 | 0 | 0 | 61848.7975 | 0 | 0.15224 | 0.13232
16.2 | 8.334 | 0.21696 | 409387.6023 | 252272.0119 | 0 | 94496.0988 | 0 | 0 | 62619.4916 | 0 | 0.15222 | 0.13232
16.3 | 8.3854 | 0.2183 | 417311.1928 | 255201.7679 | 0 | 98714.4671 | 0 | 0 | 63394.9578 | 0 | 0.1522 | 0.13232
16.4 | 8.4369 | 0.21964 | 425415.7556 | 258147.3911 | 0 | 103093.1684 | 0 | 0 | 64175.1961 | 0 | 0.15218 | 0.13232
16.5 | 8.4883 | 0.22098 | 433706.1641 | 261108.8709 | 0 | 107637.0867 | 0 | 0 | 64960.2065 | 0 | 0.15217 | 0.13232
16.6 | 8.5398 | 0.22231 | 442185.8793 | 264086.1964 | 0 | 112349.6939 | 0 | 0 | 65749.989 | 0 | 0.15215 | 0.13232
16.7 | 8.5912 | 0.22365 | 450856.6503 | 267079.357 | 0 | 117232.7497 | 0 | 0 | 66544.5436 | 0 | 0.15213 | 0.13232
16.8 | 8.6427 | 0.22499 | 459718.2746 | 270088.3422 | 0 | 122286.0622 | 0 | 0 | 67343.8703 | 0 | 0.15212 | 0.13232
16.9 | 8.6941 | 0.22633 | 468768.437 | 273113.1413 | 0 | 127507.3267 | 0 | 0 | 68147.9691 | 0 | 0.1521 | 0.13232
17 | 8.7456 | 0.22767 | 478002.6432 | 276153.7439 | 0 | 132892.0594 | 0 | 0 | 68956.8399 | 0 | 0.15208 | 0.13232
17.1 | 8.797 | 0.22901 | 487414.2601 | 279210.1397 | 0 | 138433.6374 | 0 | 0 | 69770.4829 | 0 | 0.15206 | 0.13232
17.2 | 8.8484 | 0.23035 | 496994.6693 | 282282.3185 | 0 | 144123.4528 | 0 | 0 | 70588.898 | 0 | 0.15205 | 0.13232
17.3 | 8.8999 | 0.23169 | 506733.5363 | 285370.2698 | 0 | 149951.1812 | 0 | 0 | 71412.0852 | 0 | 0.15203 | 0.13232
17.4 | 8.9513 | 0.23303 | 516619.1887 | 288473.9837 | 0 | 155905.1605 | 0 | 0 | 72240.0445 | 0 | 0.15201 | 0.13232
17.5 | 9.0028 | 0.23437 | 526639.0936 | 291593.4499 | 0 | 161972.8678 | 0 | 0 | 73072.7759 | 0 | 0.152 | 0.13232
17.6 | 9.0542 | 0.23571 | 536780.4149 | 294728.6585 | 0 | 168141.477 | 0 | 0 | 73910.2794 | 0 | 0.15198 | 0.13232
17.7 | 9.1057 | 0.23705 | 547030.6269 | 297879.5996 | 0 | 174398.4724 | 0 | 0 | 74752.555 | 0 | 0.15197 | 0.13232
17.8 | 9.1571 | 0.23839 | 557378.1578 | 301046.2631 | 0 | 180732.292 | 0 | 0 | 75599.6027 | 0 | 0.15195 | 0.13232
17.9 | 9.2086 | 0.23972 | 567813.0317 | 304228.6394 | 0 | 187132.9699 | 0 | 0 | 76451.4224 | 0 | 0.15193 | 0.13232
18 | 9.26 | 0.24106 | 578327.4798 | 307426.7186 | 0 | 193592.7469 | 0 | 0 | 77308.0143 | 0 | 0.15192 | 0.13232
18.1 | 9.3114 | 0.2424 | 588916.4916 | 310640.491 | 0 | 200106.6223 | 0 | 0 | 78169.3783 | 0 | 0.1519 | 0.13232
18.2 | 9.3629 | 0.24374 | 599578.2812 | 313869.947 | 0 | 206672.8198 | 0 | 0 | 79035.5144 | 0 | 0.15189 | 0.13232
18.3 | 9.4143 | 0.24508 | 610314.6507 | 317115.077 | 0 | 213293.1511 | 0 | 0 | 79906.4226 | 0 | 0.15187 | 0.13232
18.4 | 9.4658 | 0.24642 | 621131.2357 | 320375.8716 | 0 | 219973.2613 | 0 | 0 | 80782.1029 | 0 | 0.15186 | 0.13232
18.5 | 9.5172 | 0.24776 | 632037.6287 | 323652.3212 | 0 | 226722.7522 | 0 | 0 | 81662.5553 | 0 | 0.15184 | 0.13232
18.6 | 9.5687 | 0.2491 | 643047.3793 | 326944.4164 | 0 | 233555.1832 | 0 | 0 | 82547.7797 | 0 | 0.15183 | 0.13232
18.7 | 9.6201 | 0.25044 | 654177.8799 | 330252.148 | 0 | 240487.9556 | 0 | 0 | 83437.7763 | 0 | 0.15181 | 0.13232
18.8 | 9.6716 | 0.25178 | 665450.1453 | 333575.5066 | 0 | 247542.0937 | 0 | 0 | 84332.545 | 0 | 0.1518 | 0.13232
18.9 | 9.723 | 0.25312 | 676888.5044 | 336914.483 | 0 | 254741.9356 | 0 | 0 | 85232.0858 | 0 | 0.15178 | 0.13232
19 | 9.7744 | 0.25446 | 688520.2174 | 340269.0681 | 0 | 262114.7506 | 0 | 0 | 86136.3987 | 0 | 0.15177 | 0.13232
19.1 | 9.8259 | 0.2558 | 700375.0378 | 343639.2528 | 0 | 269690.3013 | 0 | 0 | 87045.4837 | 0 | 0.15175 | 0.13232
19.2 | 9.8773 | 0.25713 | 712484.734 | 347025.028 | 0 | 277500.3653 | 0 | 0 | 87959.3408 | 0 | 0.15174 | 0.13232
19.3 | 9.9288 | 0.25847 | 724882.5856 | 350426.3847 | 0 | 285578.231 | 0 | 0 | 88877.9699 | 0 | 0.15172 | 0.13232
19.4 | 9.9802 | 0.25981 | 737602.8662 | 353843.3139 | 0 | 293958.1811 | 0 | 0 | 89801.3712 | 0 | 0.15171 | 0.13232
19.5 | 10.0317 | 0.26115 | 750680.3215 | 357275.8069 | 0 | 302674.9701 | 0 | 0 | 90729.5446 | 0 | 0.15169 | 0.13232
19.6 | 10.0831 | 0.26249 | 764149.6502 | 360723.8546 | 0 | 311763.3055 | 0 | 0 | 91662.4901 | 0 | 0.15168 | 0.13232
19.7 | 10.1346 | 0.26383 | 778044.9911 | 364187.4485 | 0 | 321257.3349 | 0 | 0 | 92600.2077 | 0 | 0.15167 | 0.13232
19.8 | 10.186 | 0.26517 | 792399.4185 | 367666.5797 | 0 | 331190.1415 | 0 | 0 | 93542.6973 | 0 | 0.15165 | 0.13232
19.9 | 10.2374 | 0.26651 | 807244.448 | 371161.2395 | 0 | 341593.2493 | 0 | 0 | 94489.9591 | 0 | 0.15164 | 0.13232
20 | 10.2889 | 0.26785 | 822609.5506 | 374671.4194 | 0 | 352496.1381 | 0 | 0 | 95441.993 | 0 | 0.15162 | 0.13232
20.1 | 10.3403 | 0.26919 | 838521.6766 | 378197.1108 | 0 | 363925.7668 | 0 | 0 | 96398.799 | 0 | 0.15161 | 0.13232
20.2 | 10.3918 | 0.27053 | 855004.7891 | 381738.3051 | 0 | 375906.107 | 0 | 0 | 97360.3771 | 0 | 0.1516 | 0.13232
20.3 | 10.4432 | 0.27187 | 872079.408 | 385294.9938 | 0 | 388457.687 | 0 | 0 | 98326.7272 | 0 | 0.15158 | 0.13232
20.4 | 10.4947 | 0.27321 | 889762.1666 | 388867.1685 | 0 | 401597.1485 | 0 | 0 | 99297.8495 | 0 | 0.15157 | 0.13232
20.5 | 10.5461 | 0.27454 | 908065.386 | 392454.8209 | 0 | 415336.8211 | 0 | 0 | 100273.7439 | 0 | 0.15156 | 0.13232
20.6 | 10.5976 | 0.27588 | 926996.6714 | 396057.9427 | 0 | 429684.3184 | 0 | 0 | 101254.4104 | 0 | 0.15154 | 0.13232
20.7 | 10.649 | 0.27722 | 946558.5389 | 399676.5254 | 0 | 444642.1645 | 0 | 0 | 102239.849 | 0 | 0.15153 | 0.13232
20.8 | 10.7004 | 0.27856 | 966748.0803 | 403310.5609 | 0 | 460207.4597 | 0 | 0 | 103230.0596 | 0 | 0.15152 | 0.13232
20.9 | 10.7519 | 0.2799 | 987556.6769 | 406960.041 | 0 | 476371.5935 | 0 | 0 | 104225.0424 | 0 | 0.1515 | 0.13232
21 | 10.8033 | 0.28124 | 1008969.7731 | 410624.9576 | 0 | 493120.0183 | 0 | 0 | 105224.7973 | 0 | 0.15149 | 0.13232
21.1 | 10.8548 | 0.28258 | 1030966.7196 | 414305.3025 | 0 | 510432.0929 | 0 | 0 | 106229.3243 | 0 | 0.15148 | 0.13232
21.2 | 10.9062 | 0.28392 | 1053520.6991 | 418001.0676 | 0 | 528281.0081 | 0 | 0 | 107238.6233 | 0 | 0.15146 | 0.13232
21.3 | 10.9577 | 0.28526 | 1076598.7433 | 421712.2451 | 0 | 546633.8037 | 0 | 0 | 108252.6945 | 0 | 0.15145 | 0.13232
21.4 | 11.0091 | 0.2866 | 1100161.8498 | 425438.8269 | 0 | 565451.4852 | 0 | 0 | 109271.5378 | 0 | 0.15144 | 0.13232
21.5 | 11.0606 | 0.28794 | 1124165.2066 | 429180.805 | 0 | 584689.2484 | 0 | 0 | 110295.1532 | 0 | 0.15143 | 0.13232
21.6 | 11.112 | 0.28928 | 1148558.5259 | 432938.1716 | 0 | 604296.8136 | 0 | 0 | 111323.5406 | 0 | 0.15141 | 0.13232
21.7 | 11.1634 | 0.29062 | 1173286.4914 | 436710.9189 | 0 | 624218.8723 | 0 | 0 | 112356.7002 | 0 | 0.1514 | 0.13232
21.8 | 11.2149 | 0.29196 | 1198289.3126 | 440499.0391 | 0 | 644395.6416 | 0 | 0 | 113394.6319 | 0 | 0.15139 | 0.13232
21.9 | 11.2663 | 0.29329 | 1223503.3831 | 444302.5243 | 0 | 664763.5231 | 0 | 0 | 114437.3357 | 0 | 0.15137 | 0.13232
22 | 11.3178 | 0.29463 | 1248862.0318 | 448121.367 | 0 | 685255.8533 | 0 | 0 | 115484.8115 | 0 | 0.15136 | 0.13232
22.1 | 11.3692 | 0.29597 | 1274296.3537 | 451955.5593 | 0 | 705803.7349 | 0 | 0 | 116537.0595 | 0 | 0.15135 | 0.13232
22.2 | 11.4207 | 0.29731 | 1299736.1048 | 455805.0938 | 0 | 726336.9314 | 0 | 0 | 117594.0796 | 0 | 0.15134 | 0.13232
22.3 | 11.4721 | 0.29865 | 1325110.6415 | 459669.9627 | 0 | 746784.8071 | 0 | 0 | 118655.8717 | 0 | 0.15133 | 0.13232
22.4 | 11.5236 | 0.29999 | 1350349.885 | 463550.1585 | 0 | 767077.2905 | 0 | 0 | 119722.436 | 0 | 0.15131 | 0.13232
22.5 | 11.575 | 0.30133 | 1375385.2875 | 467445.6738 | 0 | 787145.8413 | 0 | 0 | 120793.7724 | 0 | 0.1513 | 0.13232
22.6 | 11.6264 | 0.30267 | 1400150.779 | 471356.501 | 0 | 806924.3971 | 0 | 0 | 121869.8809 | 0 | 0.15129 | 0.13232
22.7 | 11.6779 | 0.30401 | 1424583.6732 | 475282.6327 | 0 | 826350.279 | 0 | 0 | 122950.7614 | 0 | 0.15128 | 0.13232
22.8 | 11.7293 | 0.30535 | 1448625.5113 | 479224.0615 | 0 | 845365.0357 | 0 | 0 | 124036.4141 | 0 | 0.15127 | 0.13232
22.9 | 11.7808 | 0.30669 | 1472222.8266 | 483180.7801 | 0 | 863915.2077 | 0 | 0 | 125126.8389 | 0 | 0.15125 | 0.13232
23 | 11.8322 | 0.30803 | 1495327.8134 | 487152.7811 | 0 | 881952.9966 | 0 | 0 | 126222.0357 | 0 | 0.15124 | 0.13232
23.1 | 11.8837 | 0.30937 | 1517898.8879 | 491140.0572 | 0 | 899436.8259 | 0 | 0 | 127322.0047 | 0 | 0.15123 | 0.13232
23.2 | 11.9351 | 0.3107 | 1539901.133 | 495142.6012 | 0 | 916331.786 | 0 | 0 | 128426.7458 | 0 | 0.15122 | 0.13232
23.3 | 11.9866 | 0.31204 | 1561306.6208 | 499160.4059 | 0 | 932609.956 | 0 | 0 | 129536.259 | 0 | 0.15121 | 0.13232
23.4 | 12.038 | 0.31338 | 1582094.6119 | 503193.4641 | 0 | 948250.6036 | 0 | 0 | 130650.5442 | 0 | 0.1512 | 0.13232
23.5 | 12.0894 | 0.31472 | 1602251.6323 | 507241.7686 | 0 | 963240.2621 | 0 | 0 | 131769.6016 | 0 | 0.15118 | 0.13232
23.6 | 12.1409 | 0.31606 | 1621771.4351 | 511305.3124 | 0 | 977572.6917 | 0 | 0 | 132893.4311 | 0 | 0.15117 | 0.13232
23.7 | 12.1923 | 0.3174 | 1640654.8525 | 515384.0883 | 0 | 991248.7316 | 0 | 0 | 134022.0326 | 0 | 0.15116 | 0.13232
23.8 | 12.2438 | 0.31874 | 1658909.5506 | 519478.0894 | 0 | 1004276.0549 | 0 | 0 | 135155.4063 | 0 | 0.15115 | 0.13232
23.9 | 12.2952 | 0.32008 | 1676549.6973 | 523587.3087 | 0 | 1016668.8365 | 0 | 0 | 136293.5521 | 0 | 0.15114 | 0.13232
24 | 12.3467 | 0.32142 | 1693595.558 | 527711.7391 | 0 | 1028447.349 | 0 | 0 | 137436.4699 | 0 | 0.15113 | 0.13232
NOTES & WARNINGS H&M CALCULATION
SHIP DOES NOT ADHERE TO B/T RATIO LIMITATION
Selected step size (dt) | 0.1
Wetted surface area measured from Rhino model
Half waterline entrance angle measured from Rhino model
Wake and thrust deduction factor calculated using HMT 1984 method
Number of propellers | 1
Propeller diameter | 8
Chosen stern coefficient | -25
No bulb
No bow/stern thrusters
Deviation of IE_model in % of IE by regressive approach of Holtrop84 | 32
Deviation of Swet_model in % of S by regressive approach of Holtrop84 | 3
Deck is 14001 mm from WL

## last (leeg)
Loa [m] | 190
B [m] | 24.998
H [m] | 19.999
Lpp [m] | 179.704
Lwl [m] | 150.414
X midship aft [m] | 85.359
X midship fwd [m] | 112.315
Bilge Radius [m] | 5
LOADING CONDITION
T moulded [m] | 5.999
T aft at app [m] | 5.999
T fwd at fpp [m] | 5.999
heel [deg] | 0
WATERLINE ENTRANCE ANGLE:
Waterline Entrace angle (WEA) [deg] | 20.995
Location of WEA [%Bwl] | 30
XYZ location of WEA [m] | 147.259 | -3.75 | 5.999
VOLUME RELATED DATA (MOULDED)
Buoyant Volume [m3] | 14878.254
Total Volume [m3] | 67475.501
COB [m] | 76.593 | 0 | 3.405
COV Total [m] | 76.007 | 0 | 11.058
Cb_pp [-] | 0.5521
Cb_wl [-] | 0.6596
DATA OF UNDERWATER AREAS
Water Plane Area [m2] | 3245.142
COF [m] | 74.938 | 0 | 5.999
Inertia WPA around COF [m4] | 150404.612 | 4801900 | 4952300
Wetted Shell Area [m2] | 4092.724
Wetted Transom Area [m2] | 0
Am [m2] | 139.202
FORE PEAK TANK (BALLAST WATER)
Volume water ballast [m3] | 2587.569
COV WB [m] | 157.861 | 0 | 15.011
Position of tank BHD [m] | 148.333
Height of WB [% of D] | 1
Area WB plane [m2]
COA WB plane [m]
Inertia WB plane [m4]
BUOYANT CROSS SECTION AREAS
Number of rows | 22
x_in_m | crossarea_in_m2
5.547 | 0
12.709 | 33.245
19.872 | 67.292
27.034 | 93.063
34.197 | 111.58
41.36 | 124.274
48.522 | 132.371
55.685 | 136.909
62.847 | 138.839
70.01 | 139.202
77.172 | 139.202
84.335 | 139.202
91.498 | 139.202
98.66 | 139.202
105.823 | 139.202
112.985 | 137.197
120.148 | 104.03
127.311 | 71.439
134.473 | 49.792
141.636 | 30.694
148.798 | 10.61
155.961 | 0
TOTAL CROSS SECTION AREAS
Number of rows | 22
x_in_m | crossarea_in_m2
-3.667 | 163.226
5.38 | 304.775
14.428 | 379.183
23.475 | 425.503
32.523 | 455.089
41.571 | 473.364
50.618 | 483.593
59.666 | 488.14
68.714 | 489.167
77.761 | 489.174
86.809 | 489.174
95.856 | 489.174
104.904 | 489.174
113.952 | 484.719
122.999 | 431.21
132.047 | 360.867
141.094 | 279.782
150.142 | 186.249
159.19 | 103.281
168.237 | 45.839
177.285 | 12.323
186.333 | 0
BALLAST TANK FILLING CROSS SECTION AREAS
Number of rows | 5
x_in_m | crossarea_in_m2
148.333 | 205.13
157.833 | 114.154
167.333 | 50.448
176.833 | 13.483
186.333 | 0
DATA OF SHELL PLATING WRT LONGITUDINAL BENDING (INERTIA AROUND CENTROID):
Mean shell thickness [mm] | 1
Number of rows | 22
X [m] | OUTLINE LENGTH [m] | CROSS SECTION AREA OF SHELL PLATING [m2] | CENTROID_X[m] | CENTROID_Y[m] | CENTROID_Z[m] | INERTIA_X[m4] | INERTIA_Y[m4] | INERTIA_Z[m4] | Z_Keel[m] | Z_DECK[m]
-3.667 | 56.194 | 0.056 | -3.667 | -0.001 | 16.562 | 3.888 | 0.699 | 3.19 | 10.994 | 20
5.38 | 69.216 | 0.069 | 5.38 | 0 | 13.938 | 7.453 | 2.261 | 5.192 | 6.058 | 20
14.428 | 75.904 | 0.076 | 14.428 | 0.001 | 12.562 | 9.795 | 3.479 | 6.316 | 3.562 | 20
23.475 | 80.043 | 0.08 | 23.475 | 0 | 11.708 | 11.432 | 4.384 | 7.049 | 2.043 | 20
32.523 | 82.676 | 0.083 | 32.523 | -0.001 | 11.172 | 12.542 | 5.015 | 7.527 | 1.088 | 20
41.571 | 84.297 | 0.084 | 41.571 | -0.001 | 10.834 | 13.265 | 5.436 | 7.83 | 0.502 | 20
50.618 | 85.203 | 0.085 | 50.618 | -0.001 | 10.65 | 13.673 | 5.674 | 7.999 | 0.176 | 20
59.666 | 85.606 | 0.086 | 59.666 | 0 | 10.567 | 13.861 | 5.784 | 8.077 | 0.032 | 20
68.714 | 85.696 | 0.086 | 68.714 | -0.001 | 10.549 | 13.898 | 5.808 | 8.09 | -0.001 | 20
77.761 | 85.697 | 0.086 | 77.761 | -0.002 | 10.548 | 13.899 | 5.808 | 8.09 | -0.001 | 20
86.809 | 85.697 | 0.086 | 86.809 | -0.002 | 10.548 | 13.899 | 5.808 | 8.09 | -0.001 | 20
95.856 | 85.697 | 0.086 | 95.856 | -0.002 | 10.548 | 13.899 | 5.808 | 8.09 | -0.001 | 20
104.904 | 85.697 | 0.086 | 104.904 | -0.002 | 10.548 | 13.899 | 5.808 | 8.09 | -0.001 | 20
113.952 | 85.129 | 0.085 | 113.952 | 0.005 | 10.646 | 13.69 | 5.693 | 7.996 | 0.023 | 20
122.999 | 79.5 | 0.079 | 122.999 | -0.001 | 11.576 | 11.391 | 4.607 | 6.784 | 0.206 | 20
132.047 | 73.533 | 0.074 | 132.047 | 0 | 12.07 | 8.818 | 3.835 | 4.984 | 0.169 | 20
141.094 | 66 | 0.066 | 141.094 | 0 | 12.54 | 6.214 | 3.063 | 3.151 | 0.43 | 20
150.142 | 54.911 | 0.055 | 150.142 | -0.001 | 13.733 | 3.511 | 1.843 | 1.668 | 3.248 | 20
159.19 | 41.554 | 0.042 | 159.19 | 0 | 15.435 | 1.495 | 0.774 | 0.721 | 7.549 | 20
168.237 | 28.269 | 0.028 | 168.237 | 0 | 17.063 | 0.46 | 0.229 | 0.231 | 11.768 | 20
177.285 | 14.948 | 0.015 | 177.285 | 0 | 18.584 | 0.067 | 0.03 | 0.037 | 15.9 | 20
186.333 | 0 | 0 | 186.333 | 0 | 19.999 | 0 | 0 | 0 | 0 | 0
INPUT DATA
Loa [m] | 190
Boa [m] | 25
Doa [m] | 20
Tmoulded [m] | 5.999
Lpp/L0.85H [-] | 0.98
% Length aft Shoulder [%] | 90
Midship Length [m] | 26955.583
Location of midship [% of Lpp] | 55
Bilge Radius [m] | 5
% Length fwd shoulder [%] | 10
Location of bow intermediate curve [%] | 95
Bow tangency shear angle [deg] | 1
heel [deg] | 0
trim [deg] | 0
mean shell thickness [mm] | 1
Number of ordinates [-] | 12
number of waterlines [-] | 5
number of buttocks [-] | 5
Entrance angle factor [% of Bwl] | 30
X division method [-] | 1
Flip loft surface [-] | 0
WARNING: an endpoint of a curve is inside the rectangle BH
WARNING: The Z value of point 1-3 of the bow intermediate curve is not zero
RESISTANCE ESTIMATION BY METHOD HOLTROP & MENNEN 1982 & 1984
DESIGN SPEED DATA
V [kn] | V [m/s] | Fn | Rtot [N] | R_visc [N] | R_app [N] | R_w [N] | R_TR [N] | R_b [N] | R_A [N] | R_BTO [N] | w[-] | t[-]
19 | 9.7744 | 0.25446 | 688520.2174 | 340269.0681 | 0 | 262114.7506 | 0 | 0 | 86136.3987 | 0 | 0.15177 | 0.13232
RESISTANCE TABLE BY METHOD HOLTROP & MENNEN 1982 & 1984
Number of rows | 181
V [kn] | V [m/s] | Fn | Rtot [N] | R_visc [N] | R_app [N] | R_w [N] | R_TR [N] | R_b [N] | R_A [N] | R_BTO [N] | w[-] | t[-]
6 | 3.0867 | 0.080355 | 47875.0493 | 39284.0933 | 0 | 1.1766 | 0 | 0 | 8589.7794 | 0 | 0.1554 | 0.13232
6.1 | 3.1381 | 0.081694 | 49396.2042 | 40516.1525 | 0 | 1.5603 | 0 | 0 | 8878.4914 | 0 | 0.15534 | 0.13232
6.2 | 3.1896 | 0.083033 | 50939.9978 | 41765.9709 | 0 | 2.0514 | 0 | 0 | 9171.9755 | 0 | 0.15529 | 0.13232
6.3 | 3.241 | 0.084372 | 52506.421 | 43033.5145 | 0 | 2.6747 | 0 | 0 | 9470.2318 | 0 | 0.15523 | 0.13232
6.4 | 3.2924 | 0.085712 | 54095.4703 | 44318.75 | 0 | 3.4602 | 0 | 0 | 9773.2601 | 0 | 0.15518 | 0.13232
6.5 | 3.3439 | 0.087051 | 55707.1479 | 45621.6447 | 0 | 4.4426 | 0 | 0 | 10081.0605 | 0 | 0.15512 | 0.13232
6.6 | 3.3953 | 0.08839 | 57341.4626 | 46942.1665 | 0 | 5.6631 | 0 | 0 | 10393.633 | 0 | 0.15507 | 0.13232
6.7 | 3.4468 | 0.089729 | 58998.4307 | 48280.2838 | 0 | 7.1693 | 0 | 0 | 10710.9777 | 0 | 0.15502 | 0.13232
6.8 | 3.4982 | 0.091069 | 60678.0764 | 49635.9655 | 0 | 9.0165 | 0 | 0 | 11033.0944 | 0 | 0.15496 | 0.13232
6.9 | 3.5497 | 0.092408 | 62380.4327 | 51009.1813 | 0 | 11.2682 | 0 | 0 | 11359.9832 | 0 | 0.15491 | 0.13232
7 | 3.6011 | 0.093747 | 64105.5426 | 52399.9012 | 0 | 13.9972 | 0 | 0 | 11691.6441 | 0 | 0.15486 | 0.13232
7.1 | 3.6526 | 0.095086 | 65853.4594 | 53808.0958 | 0 | 17.2865 | 0 | 0 | 12028.0772 | 0 | 0.15482 | 0.13232
7.2 | 3.704 | 0.096426 | 67624.2484 | 55233.7361 | 0 | 21.23 | 0 | 0 | 12369.2823 | 0 | 0.15477 | 0.13232
7.3 | 3.7554 | 0.097765 | 69417.9872 | 56676.7937 | 0 | 25.934 | 0 | 0 | 12715.2595 | 0 | 0.15472 | 0.13232
7.4 | 3.8069 | 0.099104 | 71234.7672 | 58137.2406 | 0 | 31.5178 | 0 | 0 | 13066.0088 | 0 | 0.15467 | 0.13232
7.5 | 3.8583 | 0.10044 | 73074.6943 | 59615.0492 | 0 | 38.1149 | 0 | 0 | 13421.5303 | 0 | 0.15463 | 0.13232
7.6 | 3.9098 | 0.10178 | 74937.8904 | 61110.1923 | 0 | 45.8743 | 0 | 0 | 13781.8238 | 0 | 0.15458 | 0.13232
7.7 | 3.9612 | 0.10312 | 76824.494 | 62622.6434 | 0 | 54.9613 | 0 | 0 | 14146.8894 | 0 | 0.15454 | 0.13232
7.8 | 4.0127 | 0.10446 | 78734.6619 | 64152.376 | 0 | 65.5588 | 0 | 0 | 14516.7271 | 0 | 0.1545 | 0.13232
7.9 | 4.0641 | 0.1058 | 80668.5699 | 65699.3643 | 0 | 77.8687 | 0 | 0 | 14891.337 | 0 | 0.15445 | 0.13232
8 | 4.1156 | 0.10714 | 82626.4141 | 67263.5828 | 0 | 92.1124 | 0 | 0 | 15270.7189 | 0 | 0.15441 | 0.13232
8.1 | 4.167 | 0.10848 | 84608.4121 | 68845.0063 | 0 | 108.5329 | 0 | 0 | 15654.8729 | 0 | 0.15437 | 0.13232
8.2 | 4.2184 | 0.10982 | 86614.8042 | 70443.6101 | 0 | 127.3951 | 0 | 0 | 16043.799 | 0 | 0.15433 | 0.13232
8.3 | 4.2699 | 0.11116 | 88645.8546 | 72059.3697 | 0 | 148.9876 | 0 | 0 | 16437.4972 | 0 | 0.15429 | 0.13232
8.4 | 4.3213 | 0.1125 | 90701.8523 | 73692.2612 | 0 | 173.6236 | 0 | 0 | 16835.9676 | 0 | 0.15425 | 0.13232
8.5 | 4.3728 | 0.11384 | 92783.1125 | 75342.2607 | 0 | 201.6419 | 0 | 0 | 17239.21 | 0 | 0.15421 | 0.13232
8.6 | 4.4242 | 0.11517 | 94889.9777 | 77009.3449 | 0 | 233.4084 | 0 | 0 | 17647.2245 | 0 | 0.15417 | 0.13232
8.7 | 4.4757 | 0.11651 | 97022.8188 | 78693.4906 | 0 | 269.317 | 0 | 0 | 18060.0111 | 0 | 0.15413 | 0.13232
8.8 | 4.5271 | 0.11785 | 99182.0359 | 80394.6752 | 0 | 309.7909 | 0 | 0 | 18477.5698 | 0 | 0.1541 | 0.13232
8.9 | 4.5786 | 0.11919 | 101368.0599 | 82112.8761 | 0 | 355.2831 | 0 | 0 | 18899.9007 | 0 | 0.15406 | 0.13232
9 | 4.63 | 0.12053 | 103581.3532 | 83848.0713 | 0 | 406.2783 | 0 | 0 | 19327.0036 | 0 | 0.15402 | 0.13232
9.1 | 4.6814 | 0.12187 | 105822.4104 | 85600.2387 | 0 | 463.2931 | 0 | 0 | 19758.8786 | 0 | 0.15399 | 0.13232
9.2 | 4.7329 | 0.12321 | 108091.7599 | 87369.3569 | 0 | 526.8773 | 0 | 0 | 20195.5257 | 0 | 0.15395 | 0.13232
9.3 | 4.7843 | 0.12455 | 110389.9644 | 89155.4045 | 0 | 597.615 | 0 | 0 | 20636.9449 | 0 | 0.15392 | 0.13232
9.4 | 4.8358 | 0.12589 | 112717.6217 | 90958.3604 | 0 | 676.125 | 0 | 0 | 21083.1363 | 0 | 0.15388 | 0.13232
9.5 | 4.8872 | 0.12723 | 115075.3656 | 92778.2039 | 0 | 763.0621 | 0 | 0 | 21534.0997 | 0 | 0.15385 | 0.13232
9.6 | 4.9387 | 0.12857 | 117463.8669 | 94614.9145 | 0 | 859.1172 | 0 | 0 | 21989.8352 | 0 | 0.15381 | 0.13232
9.7 | 4.9901 | 0.12991 | 119883.8337 | 96468.4719 | 0 | 965.019 | 0 | 0 | 22450.3428 | 0 | 0.15378 | 0.13232
9.8 | 5.0416 | 0.13125 | 122336.0122 | 98338.856 | 0 | 1081.5337 | 0 | 0 | 22915.6225 | 0 | 0.15375 | 0.13232
9.9 | 5.093 | 0.13259 | 124821.1874 | 100226.0471 | 0 | 1209.466 | 0 | 0 | 23385.6743 | 0 | 0.15372 | 0.13232
10 | 5.1444 | 0.13392 | 127340.1835 | 102130.0255 | 0 | 1349.6597 | 0 | 0 | 23860.4983 | 0 | 0.15368 | 0.13232
10.1 | 5.1959 | 0.13526 | 129893.8646 | 104050.7721 | 0 | 1502.9982 | 0 | 0 | 24340.0943 | 0 | 0.15365 | 0.13232
10.2 | 5.2473 | 0.1366 | 132483.1346 | 105988.2677 | 0 | 1670.4045 | 0 | 0 | 24824.4624 | 0 | 0.15362 | 0.13232
10.3 | 5.2988 | 0.13794 | 135108.9381 | 107942.4934 | 0 | 1852.8421 | 0 | 0 | 25313.6026 | 0 | 0.15359 | 0.13232
10.4 | 5.3502 | 0.13928 | 137772.2605 | 109913.4305 | 0 | 2051.315 | 0 | 0 | 25807.5149 | 0 | 0.15356 | 0.13232
10.5 | 5.4017 | 0.14062 | 140474.128 | 111901.0607 | 0 | 2266.8679 | 0 | 0 | 26306.1993 | 0 | 0.15353 | 0.13232
10.6 | 5.4531 | 0.14196 | 143215.608 | 113905.3656 | 0 | 2500.5866 | 0 | 0 | 26809.6558 | 0 | 0.1535 | 0.13232
10.7 | 5.5046 | 0.1433 | 145997.8094 | 115926.3272 | 0 | 2753.5977 | 0 | 0 | 27317.8844 | 0 | 0.15347 | 0.13232
10.8 | 5.556 | 0.14464 | 148821.882 | 117963.9277 | 0 | 3027.0692 | 0 | 0 | 27830.8852 | 0 | 0.15344 | 0.13232
10.9 | 5.6074 | 0.14598 | 151689.0173 | 120018.1494 | 0 | 3322.2099 | 0 | 0 | 28348.658 | 0 | 0.15341 | 0.13232
11 | 5.6589 | 0.14732 | 154600.4475 | 122088.9749 | 0 | 3640.2697 | 0 | 0 | 28871.2029 | 0 | 0.15338 | 0.13232
11.1 | 5.7103 | 0.14866 | 157557.4462 | 124176.3868 | 0 | 3982.5395 | 0 | 0 | 29398.5199 | 0 | 0.15335 | 0.13232
11.2 | 5.7618 | 0.15 | 160561.3279 | 126280.3682 | 0 | 4350.3507 | 0 | 0 | 29930.609 | 0 | 0.15333 | 0.13232
11.3 | 5.8132 | 0.15133 | 163613.4473 | 128400.902 | 0 | 4745.0751 | 0 | 0 | 30467.4702 | 0 | 0.1533 | 0.13232
11.4 | 5.8647 | 0.15267 | 166715.2 | 130537.9716 | 0 | 5168.1249 | 0 | 0 | 31009.1035 | 0 | 0.15327 | 0.13232
11.5 | 5.9161 | 0.15401 | 169868.0212 | 132691.5603 | 0 | 5620.9519 | 0 | 0 | 31555.5089 | 0 | 0.15324 | 0.13232
11.6 | 5.9676 | 0.15535 | 173073.3855 | 134861.6519 | 0 | 6105.0471 | 0 | 0 | 32106.6864 | 0 | 0.15322 | 0.13232
11.7 | 6.019 | 0.15669 | 176332.8066 | 137048.23 | 0 | 6621.9405 | 0 | 0 | 32662.6361 | 0 | 0.15319 | 0.13232
11.8 | 6.0704 | 0.15803 | 179647.8364 | 139251.2786 | 0 | 7173.2001 | 0 | 0 | 33223.3578 | 0 | 0.15316 | 0.13232
11.9 | 6.1219 | 0.15937 | 183020.0645 | 141470.7818 | 0 | 7760.4312 | 0 | 0 | 33788.8516 | 0 | 0.15314 | 0.13232
12 | 6.1733 | 0.16071 | 186451.1176 | 143706.7238 | 0 | 8385.2763 | 0 | 0 | 34359.1175 | 0 | 0.15311 | 0.13232
12.1 | 6.2248 | 0.16205 | 189942.6593 | 145959.089 | 0 | 9049.4148 | 0 | 0 | 34934.1555 | 0 | 0.15309 | 0.13232
12.2 | 6.2762 | 0.16339 | 193496.3901 | 148227.8621 | 0 | 9754.5624 | 0 | 0 | 35513.9656 | 0 | 0.15306 | 0.13232
12.3 | 6.3277 | 0.16473 | 197114.0473 | 150513.0276 | 0 | 10502.4719 | 0 | 0 | 36098.5478 | 0 | 0.15304 | 0.13232
12.4 | 6.3791 | 0.16607 | 200797.4047 | 152814.5705 | 0 | 11294.9321 | 0 | 0 | 36687.9021 | 0 | 0.15301 | 0.13232
12.5 | 6.4306 | 0.16741 | 204548.272 | 155132.4758 | 0 | 12133.7677 | 0 | 0 | 37282.0285 | 0 | 0.15299 | 0.13232
12.6 | 6.482 | 0.16874 | 208368.4921 | 157466.7285 | 0 | 13020.8366 | 0 | 0 | 37880.927 | 0 | 0.15296 | 0.13232
12.7 | 6.5334 | 0.17008 | 212259.9385 | 159817.3139 | 0 | 13958.0269 | 0 | 0 | 38484.5976 | 0 | 0.15294 | 0.13232
12.8 | 6.5849 | 0.17142 | 216224.5103 | 162184.2175 | 0 | 14947.2525 | 0 | 0 | 39093.0403 | 0 | 0.15292 | 0.13232
12.9 | 6.6363 | 0.17276 | 220264.128 | 164567.4249 | 0 | 15990.448 | 0 | 0 | 39706.2551 | 0 | 0.15289 | 0.13232
13 | 6.6878 | 0.1741 | 224380.7289 | 166966.9216 | 0 | 17089.5653 | 0 | 0 | 40324.242 | 0 | 0.15287 | 0.13232
13.1 | 6.7392 | 0.17544 | 228576.2664 | 169382.6934 | 0 | 18246.572 | 0 | 0 | 40947.001 | 0 | 0.15285 | 0.13232
13.2 | 6.7907 | 0.17678 | 232852.7125 | 171814.7264 | 0 | 19463.454 | 0 | 0 | 41574.5322 | 0 | 0.15282 | 0.13232
13.3 | 6.8421 | 0.17812 | 237212.0644 | 174263.0065 | 0 | 20742.2226 | 0 | 0 | 42206.8354 | 0 | 0.1528 | 0.13232
13.4 | 6.8936 | 0.17946 | 241656.3573 | 176727.52 | 0 | 22084.9267 | 0 | 0 | 42843.9107 | 0 | 0.15278 | 0.13232
13.5 | 6.945 | 0.1808 | 246187.6787 | 179208.2531 | 0 | 23493.6675 | 0 | 0 | 43485.7581 | 0 | 0.15276 | 0.13232
13.6 | 6.9964 | 0.18214 | 250808.184 | 181705.1922 | 0 | 24970.6142 | 0 | 0 | 44132.3776 | 0 | 0.15273 | 0.13232
13.7 | 7.0479 | 0.18348 | 255520.1084 | 184218.3239 | 0 | 26518.0153 | 0 | 0 | 44783.7692 | 0 | 0.15271 | 0.13232
13.8 | 7.0993 | 0.18482 | 260325.7701 | 186747.6349 | 0 | 28138.2023 | 0 | 0 | 45439.9329 | 0 | 0.15269 | 0.13232
13.9 | 7.1508 | 0.18615 | 265227.5625 | 189293.1118 | 0 | 29833.582 | 0 | 0 | 46100.8687 | 0 | 0.15267 | 0.13232
14 | 7.2022 | 0.18749 | 270227.9312 | 191854.7417 | 0 | 31606.6129 | 0 | 0 | 46766.5766 | 0 | 0.15265 | 0.13232
14.1 | 7.2537 | 0.18883 | 275329.3359 | 194432.5113 | 0 | 33459.768 | 0 | 0 | 47437.0566 | 0 | 0.15263 | 0.13232
14.2 | 7.3051 | 0.19017 | 280534.2001 | 197026.408 | 0 | 35395.4835 | 0 | 0 | 48112.3087 | 0 | 0.15261 | 0.13232
14.3 | 7.3566 | 0.19151 | 285844.852 | 199636.4187 | 0 | 37416.1004 | 0 | 0 | 48792.3329 | 0 | 0.15258 | 0.13232
14.4 | 7.408 | 0.19285 | 291263.4657 | 202262.531 | 0 | 39523.8056 | 0 | 0 | 49477.1292 | 0 | 0.15256 | 0.13232
14.5 | 7.4594 | 0.19419 | 296792.0109 | 204904.732 | 0 | 41720.5813 | 0 | 0 | 50166.6976 | 0 | 0.15254 | 0.13232
14.6 | 7.5109 | 0.19553 | 302432.2213 | 207563.0095 | 0 | 44008.1738 | 0 | 0 | 50861.0381 | 0 | 0.15252 | 0.13232
14.7 | 7.5623 | 0.19687 | 308185.5909 | 210237.3509 | 0 | 46388.0893 | 0 | 0 | 51560.1507 | 0 | 0.1525 | 0.13232
14.8 | 7.6138 | 0.19821 | 314053.404 | 212927.7439 | 0 | 48861.6247 | 0 | 0 | 52264.0354 | 0 | 0.15248 | 0.13232
14.9 | 7.6652 | 0.19955 | 320036.8041 | 215634.1765 | 0 | 51429.9354 | 0 | 0 | 52972.6922 | 0 | 0.15246 | 0.13232
15 | 7.7167 | 0.20089 | 326136.8986 | 218356.6364 | 0 | 54094.1411 | 0 | 0 | 53686.1211 | 0 | 0.15244 | 0.13232
15.1 | 7.7681 | 0.20223 | 332354.8956 | 221095.1117 | 0 | 56855.4618 | 0 | 0 | 54404.3221 | 0 | 0.15242 | 0.13232
15.2 | 7.8196 | 0.20357 | 338692.2613 | 223849.5905 | 0 | 59715.3756 | 0 | 0 | 55127.2952 | 0 | 0.1524 | 0.13232
15.3 | 7.871 | 0.2049 | 345150.8847 | 226620.0609 | 0 | 62675.7834 | 0 | 0 | 55855.0404 | 0 | 0.15239 | 0.13232
15.4 | 7.9224 | 0.20624 | 351733.2336 | 229406.5113 | 0 | 65739.1646 | 0 | 0 | 56587.5577 | 0 | 0.15237 | 0.13232
15.5 | 7.9739 | 0.20758 | 358442.4831 | 232208.9299 | 0 | 68908.7062 | 0 | 0 | 57324.847 | 0 | 0.15235 | 0.13232
15.6 | 8.0253 | 0.20892 | 365282.6034 | 235027.3052 | 0 | 72188.3896 | 0 | 0 | 58066.9085 | 0 | 0.15233 | 0.13232
15.7 | 8.0768 | 0.21026 | 372258.3893 | 237861.6258 | 0 | 75583.0214 | 0 | 0 | 58813.7421 | 0 | 0.15231 | 0.13232
15.8 | 8.1282 | 0.2116 | 379375.4262 | 240711.8802 | 0 | 79098.1981 | 0 | 0 | 59565.3478 | 0 | 0.15229 | 0.13232
15.9 | 8.1797 | 0.21294 | 386639.9832 | 243578.0572 | 0 | 82740.2004 | 0 | 0 | 60321.7256 | 0 | 0.15227 | 0.13232
16 | 8.2311 | 0.21428 | 394058.8384 | 246460.1456 | 0 | 86515.8173 | 0 | 0 | 61082.8755 | 0 | 0.15226 | 0.13232
16.1 | 8.2826 | 0.21562 | 401639.0379 | 249358.1341 | 0 | 90432.1062 | 0 | 0 | 61848.7975 | 0 | 0.15224 | 0.13232
16.2 | 8.334 | 0.21696 | 409387.6023 | 252272.0119 | 0 | 94496.0988 | 0 | 0 | 62619.4916 | 0 | 0.15222 | 0.13232
16.3 | 8.3854 | 0.2183 | 417311.1928 | 255201.7679 | 0 | 98714.4671 | 0 | 0 | 63394.9578 | 0 | 0.1522 | 0.13232
16.4 | 8.4369 | 0.21964 | 425415.7556 | 258147.3911 | 0 | 103093.1684 | 0 | 0 | 64175.1961 | 0 | 0.15218 | 0.13232
16.5 | 8.4883 | 0.22098 | 433706.1641 | 261108.8709 | 0 | 107637.0867 | 0 | 0 | 64960.2065 | 0 | 0.15217 | 0.13232
16.6 | 8.5398 | 0.22231 | 442185.8793 | 264086.1964 | 0 | 112349.6939 | 0 | 0 | 65749.989 | 0 | 0.15215 | 0.13232
16.7 | 8.5912 | 0.22365 | 450856.6503 | 267079.357 | 0 | 117232.7497 | 0 | 0 | 66544.5436 | 0 | 0.15213 | 0.13232
16.8 | 8.6427 | 0.22499 | 459718.2746 | 270088.3422 | 0 | 122286.0622 | 0 | 0 | 67343.8703 | 0 | 0.15212 | 0.13232
16.9 | 8.6941 | 0.22633 | 468768.437 | 273113.1413 | 0 | 127507.3267 | 0 | 0 | 68147.9691 | 0 | 0.1521 | 0.13232
17 | 8.7456 | 0.22767 | 478002.6432 | 276153.7439 | 0 | 132892.0594 | 0 | 0 | 68956.8399 | 0 | 0.15208 | 0.13232
17.1 | 8.797 | 0.22901 | 487414.2601 | 279210.1397 | 0 | 138433.6374 | 0 | 0 | 69770.4829 | 0 | 0.15206 | 0.13232
17.2 | 8.8484 | 0.23035 | 496994.6693 | 282282.3185 | 0 | 144123.4528 | 0 | 0 | 70588.898 | 0 | 0.15205 | 0.13232
17.3 | 8.8999 | 0.23169 | 506733.5363 | 285370.2698 | 0 | 149951.1812 | 0 | 0 | 71412.0852 | 0 | 0.15203 | 0.13232
17.4 | 8.9513 | 0.23303 | 516619.1887 | 288473.9837 | 0 | 155905.1605 | 0 | 0 | 72240.0445 | 0 | 0.15201 | 0.13232
17.5 | 9.0028 | 0.23437 | 526639.0936 | 291593.4499 | 0 | 161972.8678 | 0 | 0 | 73072.7759 | 0 | 0.152 | 0.13232
17.6 | 9.0542 | 0.23571 | 536780.4149 | 294728.6585 | 0 | 168141.477 | 0 | 0 | 73910.2794 | 0 | 0.15198 | 0.13232
17.7 | 9.1057 | 0.23705 | 547030.6269 | 297879.5996 | 0 | 174398.4724 | 0 | 0 | 74752.555 | 0 | 0.15197 | 0.13232
17.8 | 9.1571 | 0.23839 | 557378.1578 | 301046.2631 | 0 | 180732.292 | 0 | 0 | 75599.6027 | 0 | 0.15195 | 0.13232
17.9 | 9.2086 | 0.23972 | 567813.0317 | 304228.6394 | 0 | 187132.9699 | 0 | 0 | 76451.4224 | 0 | 0.15193 | 0.13232
18 | 9.26 | 0.24106 | 578327.4798 | 307426.7186 | 0 | 193592.7469 | 0 | 0 | 77308.0143 | 0 | 0.15192 | 0.13232
18.1 | 9.3114 | 0.2424 | 588916.4916 | 310640.491 | 0 | 200106.6223 | 0 | 0 | 78169.3783 | 0 | 0.1519 | 0.13232
18.2 | 9.3629 | 0.24374 | 599578.2812 | 313869.947 | 0 | 206672.8198 | 0 | 0 | 79035.5144 | 0 | 0.15189 | 0.13232
18.3 | 9.4143 | 0.24508 | 610314.6507 | 317115.077 | 0 | 213293.1511 | 0 | 0 | 79906.4226 | 0 | 0.15187 | 0.13232
18.4 | 9.4658 | 0.24642 | 621131.2357 | 320375.8716 | 0 | 219973.2613 | 0 | 0 | 80782.1029 | 0 | 0.15186 | 0.13232
18.5 | 9.5172 | 0.24776 | 632037.6287 | 323652.3212 | 0 | 226722.7522 | 0 | 0 | 81662.5553 | 0 | 0.15184 | 0.13232
18.6 | 9.5687 | 0.2491 | 643047.3793 | 326944.4164 | 0 | 233555.1832 | 0 | 0 | 82547.7797 | 0 | 0.15183 | 0.13232
18.7 | 9.6201 | 0.25044 | 654177.8799 | 330252.148 | 0 | 240487.9556 | 0 | 0 | 83437.7763 | 0 | 0.15181 | 0.13232
18.8 | 9.6716 | 0.25178 | 665450.1453 | 333575.5066 | 0 | 247542.0937 | 0 | 0 | 84332.545 | 0 | 0.1518 | 0.13232
18.9 | 9.723 | 0.25312 | 676888.5044 | 336914.483 | 0 | 254741.9356 | 0 | 0 | 85232.0858 | 0 | 0.15178 | 0.13232
19 | 9.7744 | 0.25446 | 688520.2174 | 340269.0681 | 0 | 262114.7506 | 0 | 0 | 86136.3987 | 0 | 0.15177 | 0.13232
19.1 | 9.8259 | 0.2558 | 700375.0378 | 343639.2528 | 0 | 269690.3013 | 0 | 0 | 87045.4837 | 0 | 0.15175 | 0.13232
19.2 | 9.8773 | 0.25713 | 712484.734 | 347025.028 | 0 | 277500.3653 | 0 | 0 | 87959.3408 | 0 | 0.15174 | 0.13232
19.3 | 9.9288 | 0.25847 | 724882.5856 | 350426.3847 | 0 | 285578.231 | 0 | 0 | 88877.9699 | 0 | 0.15172 | 0.13232
19.4 | 9.9802 | 0.25981 | 737602.8662 | 353843.3139 | 0 | 293958.1811 | 0 | 0 | 89801.3712 | 0 | 0.15171 | 0.13232
19.5 | 10.0317 | 0.26115 | 750680.3215 | 357275.8069 | 0 | 302674.9701 | 0 | 0 | 90729.5446 | 0 | 0.15169 | 0.13232
19.6 | 10.0831 | 0.26249 | 764149.6502 | 360723.8546 | 0 | 311763.3055 | 0 | 0 | 91662.4901 | 0 | 0.15168 | 0.13232
19.7 | 10.1346 | 0.26383 | 778044.9911 | 364187.4485 | 0 | 321257.3349 | 0 | 0 | 92600.2077 | 0 | 0.15167 | 0.13232
19.8 | 10.186 | 0.26517 | 792399.4185 | 367666.5797 | 0 | 331190.1415 | 0 | 0 | 93542.6973 | 0 | 0.15165 | 0.13232
19.9 | 10.2374 | 0.26651 | 807244.448 | 371161.2395 | 0 | 341593.2493 | 0 | 0 | 94489.9591 | 0 | 0.15164 | 0.13232
20 | 10.2889 | 0.26785 | 822609.5506 | 374671.4194 | 0 | 352496.1381 | 0 | 0 | 95441.993 | 0 | 0.15162 | 0.13232
20.1 | 10.3403 | 0.26919 | 838521.6766 | 378197.1108 | 0 | 363925.7668 | 0 | 0 | 96398.799 | 0 | 0.15161 | 0.13232
20.2 | 10.3918 | 0.27053 | 855004.7891 | 381738.3051 | 0 | 375906.107 | 0 | 0 | 97360.3771 | 0 | 0.1516 | 0.13232
20.3 | 10.4432 | 0.27187 | 872079.408 | 385294.9938 | 0 | 388457.687 | 0 | 0 | 98326.7272 | 0 | 0.15158 | 0.13232
20.4 | 10.4947 | 0.27321 | 889762.1666 | 388867.1685 | 0 | 401597.1485 | 0 | 0 | 99297.8495 | 0 | 0.15157 | 0.13232
20.5 | 10.5461 | 0.27454 | 908065.386 | 392454.8209 | 0 | 415336.8211 | 0 | 0 | 100273.7439 | 0 | 0.15156 | 0.13232
20.6 | 10.5976 | 0.27588 | 926996.6714 | 396057.9427 | 0 | 429684.3184 | 0 | 0 | 101254.4104 | 0 | 0.15154 | 0.13232
20.7 | 10.649 | 0.27722 | 946558.5389 | 399676.5254 | 0 | 444642.1645 | 0 | 0 | 102239.849 | 0 | 0.15153 | 0.13232
20.8 | 10.7004 | 0.27856 | 966748.0803 | 403310.5609 | 0 | 460207.4597 | 0 | 0 | 103230.0596 | 0 | 0.15152 | 0.13232
20.9 | 10.7519 | 0.2799 | 987556.6769 | 406960.041 | 0 | 476371.5935 | 0 | 0 | 104225.0424 | 0 | 0.1515 | 0.13232
21 | 10.8033 | 0.28124 | 1008969.7731 | 410624.9576 | 0 | 493120.0183 | 0 | 0 | 105224.7973 | 0 | 0.15149 | 0.13232
21.1 | 10.8548 | 0.28258 | 1030966.7196 | 414305.3025 | 0 | 510432.0929 | 0 | 0 | 106229.3243 | 0 | 0.15148 | 0.13232
21.2 | 10.9062 | 0.28392 | 1053520.6991 | 418001.0676 | 0 | 528281.0081 | 0 | 0 | 107238.6233 | 0 | 0.15146 | 0.13232
21.3 | 10.9577 | 0.28526 | 1076598.7433 | 421712.2451 | 0 | 546633.8037 | 0 | 0 | 108252.6945 | 0 | 0.15145 | 0.13232
21.4 | 11.0091 | 0.2866 | 1100161.8498 | 425438.8269 | 0 | 565451.4852 | 0 | 0 | 109271.5378 | 0 | 0.15144 | 0.13232
21.5 | 11.0606 | 0.28794 | 1124165.2066 | 429180.805 | 0 | 584689.2484 | 0 | 0 | 110295.1532 | 0 | 0.15143 | 0.13232
21.6 | 11.112 | 0.28928 | 1148558.5259 | 432938.1716 | 0 | 604296.8136 | 0 | 0 | 111323.5406 | 0 | 0.15141 | 0.13232
21.7 | 11.1634 | 0.29062 | 1173286.4914 | 436710.9189 | 0 | 624218.8723 | 0 | 0 | 112356.7002 | 0 | 0.1514 | 0.13232
21.8 | 11.2149 | 0.29196 | 1198289.3126 | 440499.0391 | 0 | 644395.6416 | 0 | 0 | 113394.6319 | 0 | 0.15139 | 0.13232
21.9 | 11.2663 | 0.29329 | 1223503.3831 | 444302.5243 | 0 | 664763.5231 | 0 | 0 | 114437.3357 | 0 | 0.15137 | 0.13232
22 | 11.3178 | 0.29463 | 1248862.0318 | 448121.367 | 0 | 685255.8533 | 0 | 0 | 115484.8115 | 0 | 0.15136 | 0.13232
22.1 | 11.3692 | 0.29597 | 1274296.3537 | 451955.5593 | 0 | 705803.7349 | 0 | 0 | 116537.0595 | 0 | 0.15135 | 0.13232
22.2 | 11.4207 | 0.29731 | 1299736.1048 | 455805.0938 | 0 | 726336.9314 | 0 | 0 | 117594.0796 | 0 | 0.15134 | 0.13232
22.3 | 11.4721 | 0.29865 | 1325110.6415 | 459669.9627 | 0 | 746784.8071 | 0 | 0 | 118655.8717 | 0 | 0.15133 | 0.13232
22.4 | 11.5236 | 0.29999 | 1350349.885 | 463550.1585 | 0 | 767077.2905 | 0 | 0 | 119722.436 | 0 | 0.15131 | 0.13232
22.5 | 11.575 | 0.30133 | 1375385.2875 | 467445.6738 | 0 | 787145.8413 | 0 | 0 | 120793.7724 | 0 | 0.1513 | 0.13232
22.6 | 11.6264 | 0.30267 | 1400150.779 | 471356.501 | 0 | 806924.3971 | 0 | 0 | 121869.8809 | 0 | 0.15129 | 0.13232
22.7 | 11.6779 | 0.30401 | 1424583.6732 | 475282.6327 | 0 | 826350.279 | 0 | 0 | 122950.7614 | 0 | 0.15128 | 0.13232
22.8 | 11.7293 | 0.30535 | 1448625.5113 | 479224.0615 | 0 | 845365.0357 | 0 | 0 | 124036.4141 | 0 | 0.15127 | 0.13232
22.9 | 11.7808 | 0.30669 | 1472222.8266 | 483180.7801 | 0 | 863915.2077 | 0 | 0 | 125126.8389 | 0 | 0.15125 | 0.13232
23 | 11.8322 | 0.30803 | 1495327.8134 | 487152.7811 | 0 | 881952.9966 | 0 | 0 | 126222.0357 | 0 | 0.15124 | 0.13232
23.1 | 11.8837 | 0.30937 | 1517898.8879 | 491140.0572 | 0 | 899436.8259 | 0 | 0 | 127322.0047 | 0 | 0.15123 | 0.13232
23.2 | 11.9351 | 0.3107 | 1539901.133 | 495142.6012 | 0 | 916331.786 | 0 | 0 | 128426.7458 | 0 | 0.15122 | 0.13232
23.3 | 11.9866 | 0.31204 | 1561306.6208 | 499160.4059 | 0 | 932609.956 | 0 | 0 | 129536.259 | 0 | 0.15121 | 0.13232
23.4 | 12.038 | 0.31338 | 1582094.6119 | 503193.4641 | 0 | 948250.6036 | 0 | 0 | 130650.5442 | 0 | 0.1512 | 0.13232
23.5 | 12.0894 | 0.31472 | 1602251.6323 | 507241.7686 | 0 | 963240.2621 | 0 | 0 | 131769.6016 | 0 | 0.15118 | 0.13232
23.6 | 12.1409 | 0.31606 | 1621771.4351 | 511305.3124 | 0 | 977572.6917 | 0 | 0 | 132893.4311 | 0 | 0.15117 | 0.13232
23.7 | 12.1923 | 0.3174 | 1640654.8525 | 515384.0883 | 0 | 991248.7316 | 0 | 0 | 134022.0326 | 0 | 0.15116 | 0.13232
23.8 | 12.2438 | 0.31874 | 1658909.5506 | 519478.0894 | 0 | 1004276.0549 | 0 | 0 | 135155.4063 | 0 | 0.15115 | 0.13232
23.9 | 12.2952 | 0.32008 | 1676549.6973 | 523587.3087 | 0 | 1016668.8365 | 0 | 0 | 136293.5521 | 0 | 0.15114 | 0.13232
24 | 12.3467 | 0.32142 | 1693595.558 | 527711.7391 | 0 | 1028447.349 | 0 | 0 | 137436.4699 | 0 | 0.15113 | 0.13232
NOTES & WARNINGS H&M CALCULATION
SHIP DOES NOT ADHERE TO B/T RATIO LIMITATION
Selected step size (dt) | 0.1
Wetted surface area measured from Rhino model
Half waterline entrance angle measured from Rhino model
Wake and thrust deduction factor calculated using HMT 1984 method
Number of propellers | 1
Propeller diameter | 8
Chosen stern coefficient | -25
No bulb
No bow/stern thrusters
Deviation of IE_model in % of IE by regressive approach of Holtrop84 | 32
Deviation of Swet_model in % of S by regressive approach of Holtrop84 | 3
Deck is 14001 mm from WL

## varend
Loa [m] | 190
B [m] | 24.998
H [m] | 19.999
Lpp [m] | 179.704
Lwl [m] | 150.414
X midship aft [m] | 85.359
X midship fwd [m] | 112.315
Bilge Radius [m] | 5
LOADING CONDITION
T moulded [m] | 5.999
T aft at app [m] | 5.999
T fwd at fpp [m] | 5.999
heel [deg] | 0
WATERLINE ENTRANCE ANGLE:
Waterline Entrace angle (WEA) [deg] | 20.995
Location of WEA [%Bwl] | 30
XYZ location of WEA [m] | 147.259 | -3.75 | 5.999
VOLUME RELATED DATA (MOULDED)
Buoyant Volume [m3] | 14878.254
Total Volume [m3] | 67475.501
COB [m] | 76.593 | 0 | 3.405
COV Total [m] | 76.007 | 0 | 11.058
Cb_pp [-] | 0.5521
Cb_wl [-] | 0.6596
DATA OF UNDERWATER AREAS
Water Plane Area [m2] | 3245.142
COF [m] | 74.938 | 0 | 5.999
Inertia WPA around COF [m4] | 150404.612 | 4801900 | 4952300
Wetted Shell Area [m2] | 4092.724
Wetted Transom Area [m2] | 0
Am [m2] | 139.202
FORE PEAK TANK (BALLAST WATER)
Volume water ballast [m3] | 2587.569
COV WB [m] | 157.861 | 0 | 15.011
Position of tank BHD [m] | 148.333
Height of WB [% of D] | 100
Area WB plane [m2] | 354.693
COA WB plane [m] | 161.756 | 0 | 19.999
Inertia WB plane [m4] | 4534.001 | 30776.382 | 35310.382
BUOYANT CROSS SECTION AREAS
Number of rows | 22
x_in_m | crossarea_in_m2
5.547 | 0
12.709 | 33.245
19.872 | 67.292
27.034 | 93.063
34.197 | 111.58
41.36 | 124.274
48.522 | 132.371
55.685 | 136.909
62.847 | 138.839
70.01 | 139.202
77.172 | 139.202
84.335 | 139.202
91.498 | 139.202
98.66 | 139.202
105.823 | 139.202
112.985 | 137.197
120.148 | 104.03
127.311 | 71.439
134.473 | 49.792
141.636 | 30.694
148.798 | 10.61
155.961 | 0
TOTAL CROSS SECTION AREAS
Number of rows | 22
x_in_m | crossarea_in_m2
-3.667 | 163.226
5.38 | 304.775
14.428 | 379.183
23.475 | 425.503
32.523 | 455.089
41.571 | 473.364
50.618 | 483.593
59.666 | 488.14
68.714 | 489.167
77.761 | 489.174
86.809 | 489.174
95.856 | 489.174
104.904 | 489.174
113.952 | 484.719
122.999 | 431.21
132.047 | 360.867
141.094 | 279.782
150.142 | 186.249
159.19 | 103.281
168.237 | 45.839
177.285 | 12.323
186.333 | 0
BALLAST TANK FILLING CROSS SECTION AREAS
Number of rows | 5
x_in_m | crossarea_in_m2
148.333 | 205.13
157.833 | 114.154
167.333 | 50.448
176.833 | 13.483
186.333 | 0
DATA OF SHELL PLATING WRT LONGITUDINAL BENDING (INERTIA AROUND CENTROID):
Mean shell thickness [mm] | 1
Number of rows | 22
X [m] | OUTLINE LENGTH [m] | CROSS SECTION AREA OF SHELL PLATING [m2] | CENTROID_X[m] | CENTROID_Y[m] | CENTROID_Z[m] | INERTIA_X[m4] | INERTIA_Y[m4] | INERTIA_Z[m4] | Z_Keel[m] | Z_DECK[m]
-3.667 | 56.194 | 0.056 | -3.667 | -0.001 | 16.562 | 3.888 | 0.699 | 3.19 | 10.994 | 20
5.38 | 69.216 | 0.069 | 5.38 | 0 | 13.938 | 7.453 | 2.261 | 5.192 | 6.058 | 20
14.428 | 75.904 | 0.076 | 14.428 | 0.001 | 12.562 | 9.795 | 3.479 | 6.316 | 3.562 | 20
23.475 | 80.043 | 0.08 | 23.475 | 0 | 11.708 | 11.432 | 4.384 | 7.049 | 2.043 | 20
32.523 | 82.676 | 0.083 | 32.523 | -0.001 | 11.172 | 12.542 | 5.015 | 7.527 | 1.088 | 20
41.571 | 84.297 | 0.084 | 41.571 | -0.001 | 10.834 | 13.265 | 5.436 | 7.83 | 0.502 | 20
50.618 | 85.203 | 0.085 | 50.618 | -0.001 | 10.65 | 13.673 | 5.674 | 7.999 | 0.176 | 20
59.666 | 85.606 | 0.086 | 59.666 | 0 | 10.567 | 13.861 | 5.784 | 8.077 | 0.032 | 20
68.714 | 85.696 | 0.086 | 68.714 | -0.001 | 10.549 | 13.898 | 5.808 | 8.09 | -0.001 | 20
77.761 | 85.697 | 0.086 | 77.761 | -0.002 | 10.548 | 13.899 | 5.808 | 8.09 | -0.001 | 20
86.809 | 85.697 | 0.086 | 86.809 | -0.002 | 10.548 | 13.899 | 5.808 | 8.09 | -0.001 | 20
95.856 | 85.697 | 0.086 | 95.856 | -0.002 | 10.548 | 13.899 | 5.808 | 8.09 | -0.001 | 20
104.904 | 85.697 | 0.086 | 104.904 | -0.002 | 10.548 | 13.899 | 5.808 | 8.09 | -0.001 | 20
113.952 | 85.129 | 0.085 | 113.952 | 0.005 | 10.646 | 13.69 | 5.693 | 7.996 | 0.023 | 20
122.999 | 79.5 | 0.079 | 122.999 | -0.001 | 11.576 | 11.391 | 4.607 | 6.784 | 0.206 | 20
132.047 | 73.533 | 0.074 | 132.047 | 0 | 12.07 | 8.818 | 3.835 | 4.984 | 0.169 | 20
141.094 | 66 | 0.066 | 141.094 | 0 | 12.54 | 6.214 | 3.063 | 3.151 | 0.43 | 20
150.142 | 54.911 | 0.055 | 150.142 | -0.001 | 13.733 | 3.511 | 1.843 | 1.668 | 3.248 | 20
159.19 | 41.554 | 0.042 | 159.19 | 0 | 15.435 | 1.495 | 0.774 | 0.721 | 7.549 | 20
168.237 | 28.269 | 0.028 | 168.237 | 0 | 17.063 | 0.46 | 0.229 | 0.231 | 11.768 | 20
177.285 | 14.948 | 0.015 | 177.285 | 0 | 18.584 | 0.067 | 0.03 | 0.037 | 15.9 | 20
186.333 | 0 | 0 | 186.333 | 0 | 19.999 | 0 | 0 | 0 | 0 | 0
INPUT DATA
Loa [m] | 190
Boa [m] | 25
Doa [m] | 20
Tmoulded [m] | 5.999
Lpp/L0.85H [-] | 0.98
% Length aft Shoulder [%] | 90
Midship Length [m] | 26955.583
Location of midship [% of Lpp] | 55
Bilge Radius [m] | 5
% Length fwd shoulder [%] | 10
Location of bow intermediate curve [%] | 95
Bow tangency shear angle [deg] | 1
heel [deg] | 0
trim [deg] | 0
mean shell thickness [mm] | 1
Number of ordinates [-] | 12
number of waterlines [-] | 5
number of buttocks [-] | 5
Entrance angle factor [% of Bwl] | 30
X division method [-] | 1
Flip loft surface [-] | 0
WARNING: an endpoint of a curve is inside the rectangle BH
WARNING: The Z value of point 1-3 of the bow intermediate curve is not zero
RESISTANCE ESTIMATION BY METHOD HOLTROP & MENNEN 1982 & 1984
DESIGN SPEED DATA
V [kn] | V [m/s] | Fn | Rtot [N] | R_visc [N] | R_app [N] | R_w [N] | R_TR [N] | R_b [N] | R_A [N] | R_BTO [N] | w[-] | t[-]
19 | 9.7744 | 0.25446 | 688520.2174 | 340269.0681 | 0 | 262114.7506 | 0 | 0 | 86136.3987 | 0 | 0.15177 | 0.13232
RESISTANCE TABLE BY METHOD HOLTROP & MENNEN 1982 & 1984
Number of rows | 181
V [kn] | V [m/s] | Fn | Rtot [N] | R_visc [N] | R_app [N] | R_w [N] | R_TR [N] | R_b [N] | R_A [N] | R_BTO [N] | w[-] | t[-]
6 | 3.0867 | 0.080355 | 47875.0493 | 39284.0933 | 0 | 1.1766 | 0 | 0 | 8589.7794 | 0 | 0.1554 | 0.13232
6.1 | 3.1381 | 0.081694 | 49396.2042 | 40516.1525 | 0 | 1.5603 | 0 | 0 | 8878.4914 | 0 | 0.15534 | 0.13232
6.2 | 3.1896 | 0.083033 | 50939.9978 | 41765.9709 | 0 | 2.0514 | 0 | 0 | 9171.9755 | 0 | 0.15529 | 0.13232
6.3 | 3.241 | 0.084372 | 52506.421 | 43033.5145 | 0 | 2.6747 | 0 | 0 | 9470.2318 | 0 | 0.15523 | 0.13232
6.4 | 3.2924 | 0.085712 | 54095.4703 | 44318.75 | 0 | 3.4602 | 0 | 0 | 9773.2601 | 0 | 0.15518 | 0.13232
6.5 | 3.3439 | 0.087051 | 55707.1479 | 45621.6447 | 0 | 4.4426 | 0 | 0 | 10081.0605 | 0 | 0.15512 | 0.13232
6.6 | 3.3953 | 0.08839 | 57341.4626 | 46942.1665 | 0 | 5.6631 | 0 | 0 | 10393.633 | 0 | 0.15507 | 0.13232
6.7 | 3.4468 | 0.089729 | 58998.4307 | 48280.2838 | 0 | 7.1693 | 0 | 0 | 10710.9777 | 0 | 0.15502 | 0.13232
6.8 | 3.4982 | 0.091069 | 60678.0764 | 49635.9655 | 0 | 9.0165 | 0 | 0 | 11033.0944 | 0 | 0.15496 | 0.13232
6.9 | 3.5497 | 0.092408 | 62380.4327 | 51009.1813 | 0 | 11.2682 | 0 | 0 | 11359.9832 | 0 | 0.15491 | 0.13232
7 | 3.6011 | 0.093747 | 64105.5426 | 52399.9012 | 0 | 13.9972 | 0 | 0 | 11691.6441 | 0 | 0.15486 | 0.13232
7.1 | 3.6526 | 0.095086 | 65853.4594 | 53808.0958 | 0 | 17.2865 | 0 | 0 | 12028.0772 | 0 | 0.15482 | 0.13232
7.2 | 3.704 | 0.096426 | 67624.2484 | 55233.7361 | 0 | 21.23 | 0 | 0 | 12369.2823 | 0 | 0.15477 | 0.13232
7.3 | 3.7554 | 0.097765 | 69417.9872 | 56676.7937 | 0 | 25.934 | 0 | 0 | 12715.2595 | 0 | 0.15472 | 0.13232
7.4 | 3.8069 | 0.099104 | 71234.7672 | 58137.2406 | 0 | 31.5178 | 0 | 0 | 13066.0088 | 0 | 0.15467 | 0.13232
7.5 | 3.8583 | 0.10044 | 73074.6943 | 59615.0492 | 0 | 38.1149 | 0 | 0 | 13421.5303 | 0 | 0.15463 | 0.13232
7.6 | 3.9098 | 0.10178 | 74937.8904 | 61110.1923 | 0 | 45.8743 | 0 | 0 | 13781.8238 | 0 | 0.15458 | 0.13232
7.7 | 3.9612 | 0.10312 | 76824.494 | 62622.6434 | 0 | 54.9613 | 0 | 0 | 14146.8894 | 0 | 0.15454 | 0.13232
7.8 | 4.0127 | 0.10446 | 78734.6619 | 64152.376 | 0 | 65.5588 | 0 | 0 | 14516.7271 | 0 | 0.1545 | 0.13232
7.9 | 4.0641 | 0.1058 | 80668.5699 | 65699.3643 | 0 | 77.8687 | 0 | 0 | 14891.337 | 0 | 0.15445 | 0.13232
8 | 4.1156 | 0.10714 | 82626.4141 | 67263.5828 | 0 | 92.1124 | 0 | 0 | 15270.7189 | 0 | 0.15441 | 0.13232
8.1 | 4.167 | 0.10848 | 84608.4121 | 68845.0063 | 0 | 108.5329 | 0 | 0 | 15654.8729 | 0 | 0.15437 | 0.13232
8.2 | 4.2184 | 0.10982 | 86614.8042 | 70443.6101 | 0 | 127.3951 | 0 | 0 | 16043.799 | 0 | 0.15433 | 0.13232
8.3 | 4.2699 | 0.11116 | 88645.8546 | 72059.3697 | 0 | 148.9876 | 0 | 0 | 16437.4972 | 0 | 0.15429 | 0.13232
8.4 | 4.3213 | 0.1125 | 90701.8523 | 73692.2612 | 0 | 173.6236 | 0 | 0 | 16835.9676 | 0 | 0.15425 | 0.13232
8.5 | 4.3728 | 0.11384 | 92783.1125 | 75342.2607 | 0 | 201.6419 | 0 | 0 | 17239.21 | 0 | 0.15421 | 0.13232
8.6 | 4.4242 | 0.11517 | 94889.9777 | 77009.3449 | 0 | 233.4084 | 0 | 0 | 17647.2245 | 0 | 0.15417 | 0.13232
8.7 | 4.4757 | 0.11651 | 97022.8188 | 78693.4906 | 0 | 269.317 | 0 | 0 | 18060.0111 | 0 | 0.15413 | 0.13232
8.8 | 4.5271 | 0.11785 | 99182.0359 | 80394.6752 | 0 | 309.7909 | 0 | 0 | 18477.5698 | 0 | 0.1541 | 0.13232
8.9 | 4.5786 | 0.11919 | 101368.0599 | 82112.8761 | 0 | 355.2831 | 0 | 0 | 18899.9007 | 0 | 0.15406 | 0.13232
9 | 4.63 | 0.12053 | 103581.3532 | 83848.0713 | 0 | 406.2783 | 0 | 0 | 19327.0036 | 0 | 0.15402 | 0.13232
9.1 | 4.6814 | 0.12187 | 105822.4104 | 85600.2387 | 0 | 463.2931 | 0 | 0 | 19758.8786 | 0 | 0.15399 | 0.13232
9.2 | 4.7329 | 0.12321 | 108091.7599 | 87369.3569 | 0 | 526.8773 | 0 | 0 | 20195.5257 | 0 | 0.15395 | 0.13232
9.3 | 4.7843 | 0.12455 | 110389.9644 | 89155.4045 | 0 | 597.615 | 0 | 0 | 20636.9449 | 0 | 0.15392 | 0.13232
9.4 | 4.8358 | 0.12589 | 112717.6217 | 90958.3604 | 0 | 676.125 | 0 | 0 | 21083.1363 | 0 | 0.15388 | 0.13232
9.5 | 4.8872 | 0.12723 | 115075.3656 | 92778.2039 | 0 | 763.0621 | 0 | 0 | 21534.0997 | 0 | 0.15385 | 0.13232
9.6 | 4.9387 | 0.12857 | 117463.8669 | 94614.9145 | 0 | 859.1172 | 0 | 0 | 21989.8352 | 0 | 0.15381 | 0.13232
9.7 | 4.9901 | 0.12991 | 119883.8337 | 96468.4719 | 0 | 965.019 | 0 | 0 | 22450.3428 | 0 | 0.15378 | 0.13232
9.8 | 5.0416 | 0.13125 | 122336.0122 | 98338.856 | 0 | 1081.5337 | 0 | 0 | 22915.6225 | 0 | 0.15375 | 0.13232
9.9 | 5.093 | 0.13259 | 124821.1874 | 100226.0471 | 0 | 1209.466 | 0 | 0 | 23385.6743 | 0 | 0.15372 | 0.13232
10 | 5.1444 | 0.13392 | 127340.1835 | 102130.0255 | 0 | 1349.6597 | 0 | 0 | 23860.4983 | 0 | 0.15368 | 0.13232
10.1 | 5.1959 | 0.13526 | 129893.8646 | 104050.7721 | 0 | 1502.9982 | 0 | 0 | 24340.0943 | 0 | 0.15365 | 0.13232
10.2 | 5.2473 | 0.1366 | 132483.1346 | 105988.2677 | 0 | 1670.4045 | 0 | 0 | 24824.4624 | 0 | 0.15362 | 0.13232
10.3 | 5.2988 | 0.13794 | 135108.9381 | 107942.4934 | 0 | 1852.8421 | 0 | 0 | 25313.6026 | 0 | 0.15359 | 0.13232
10.4 | 5.3502 | 0.13928 | 137772.2605 | 109913.4305 | 0 | 2051.315 | 0 | 0 | 25807.5149 | 0 | 0.15356 | 0.13232
10.5 | 5.4017 | 0.14062 | 140474.128 | 111901.0607 | 0 | 2266.8679 | 0 | 0 | 26306.1993 | 0 | 0.15353 | 0.13232
10.6 | 5.4531 | 0.14196 | 143215.608 | 113905.3656 | 0 | 2500.5866 | 0 | 0 | 26809.6558 | 0 | 0.1535 | 0.13232
10.7 | 5.5046 | 0.1433 | 145997.8094 | 115926.3272 | 0 | 2753.5977 | 0 | 0 | 27317.8844 | 0 | 0.15347 | 0.13232
10.8 | 5.556 | 0.14464 | 148821.882 | 117963.9277 | 0 | 3027.0692 | 0 | 0 | 27830.8852 | 0 | 0.15344 | 0.13232
10.9 | 5.6074 | 0.14598 | 151689.0173 | 120018.1494 | 0 | 3322.2099 | 0 | 0 | 28348.658 | 0 | 0.15341 | 0.13232
11 | 5.6589 | 0.14732 | 154600.4475 | 122088.9749 | 0 | 3640.2697 | 0 | 0 | 28871.2029 | 0 | 0.15338 | 0.13232
11.1 | 5.7103 | 0.14866 | 157557.4462 | 124176.3868 | 0 | 3982.5395 | 0 | 0 | 29398.5199 | 0 | 0.15335 | 0.13232
11.2 | 5.7618 | 0.15 | 160561.3279 | 126280.3682 | 0 | 4350.3507 | 0 | 0 | 29930.609 | 0 | 0.15333 | 0.13232
11.3 | 5.8132 | 0.15133 | 163613.4473 | 128400.902 | 0 | 4745.0751 | 0 | 0 | 30467.4702 | 0 | 0.1533 | 0.13232
11.4 | 5.8647 | 0.15267 | 166715.2 | 130537.9716 | 0 | 5168.1249 | 0 | 0 | 31009.1035 | 0 | 0.15327 | 0.13232
11.5 | 5.9161 | 0.15401 | 169868.0212 | 132691.5603 | 0 | 5620.9519 | 0 | 0 | 31555.5089 | 0 | 0.15324 | 0.13232
11.6 | 5.9676 | 0.15535 | 173073.3855 | 134861.6519 | 0 | 6105.0471 | 0 | 0 | 32106.6864 | 0 | 0.15322 | 0.13232
11.7 | 6.019 | 0.15669 | 176332.8066 | 137048.23 | 0 | 6621.9405 | 0 | 0 | 32662.6361 | 0 | 0.15319 | 0.13232
11.8 | 6.0704 | 0.15803 | 179647.8364 | 139251.2786 | 0 | 7173.2001 | 0 | 0 | 33223.3578 | 0 | 0.15316 | 0.13232
11.9 | 6.1219 | 0.15937 | 183020.0645 | 141470.7818 | 0 | 7760.4312 | 0 | 0 | 33788.8516 | 0 | 0.15314 | 0.13232
12 | 6.1733 | 0.16071 | 186451.1176 | 143706.7238 | 0 | 8385.2763 | 0 | 0 | 34359.1175 | 0 | 0.15311 | 0.13232
12.1 | 6.2248 | 0.16205 | 189942.6593 | 145959.089 | 0 | 9049.4148 | 0 | 0 | 34934.1555 | 0 | 0.15309 | 0.13232
12.2 | 6.2762 | 0.16339 | 193496.3901 | 148227.8621 | 0 | 9754.5624 | 0 | 0 | 35513.9656 | 0 | 0.15306 | 0.13232
12.3 | 6.3277 | 0.16473 | 197114.0473 | 150513.0276 | 0 | 10502.4719 | 0 | 0 | 36098.5478 | 0 | 0.15304 | 0.13232
12.4 | 6.3791 | 0.16607 | 200797.4047 | 152814.5705 | 0 | 11294.9321 | 0 | 0 | 36687.9021 | 0 | 0.15301 | 0.13232
12.5 | 6.4306 | 0.16741 | 204548.272 | 155132.4758 | 0 | 12133.7677 | 0 | 0 | 37282.0285 | 0 | 0.15299 | 0.13232
12.6 | 6.482 | 0.16874 | 208368.4921 | 157466.7285 | 0 | 13020.8366 | 0 | 0 | 37880.927 | 0 | 0.15296 | 0.13232
12.7 | 6.5334 | 0.17008 | 212259.9385 | 159817.3139 | 0 | 13958.0269 | 0 | 0 | 38484.5976 | 0 | 0.15294 | 0.13232
12.8 | 6.5849 | 0.17142 | 216224.5103 | 162184.2175 | 0 | 14947.2525 | 0 | 0 | 39093.0403 | 0 | 0.15292 | 0.13232
12.9 | 6.6363 | 0.17276 | 220264.128 | 164567.4249 | 0 | 15990.448 | 0 | 0 | 39706.2551 | 0 | 0.15289 | 0.13232
13 | 6.6878 | 0.1741 | 224380.7289 | 166966.9216 | 0 | 17089.5653 | 0 | 0 | 40324.242 | 0 | 0.15287 | 0.13232
13.1 | 6.7392 | 0.17544 | 228576.2664 | 169382.6934 | 0 | 18246.572 | 0 | 0 | 40947.001 | 0 | 0.15285 | 0.13232
13.2 | 6.7907 | 0.17678 | 232852.7125 | 171814.7264 | 0 | 19463.454 | 0 | 0 | 41574.5322 | 0 | 0.15282 | 0.13232
13.3 | 6.8421 | 0.17812 | 237212.0644 | 174263.0065 | 0 | 20742.2226 | 0 | 0 | 42206.8354 | 0 | 0.1528 | 0.13232
13.4 | 6.8936 | 0.17946 | 241656.3573 | 176727.52 | 0 | 22084.9267 | 0 | 0 | 42843.9107 | 0 | 0.15278 | 0.13232
13.5 | 6.945 | 0.1808 | 246187.6787 | 179208.2531 | 0 | 23493.6675 | 0 | 0 | 43485.7581 | 0 | 0.15276 | 0.13232
13.6 | 6.9964 | 0.18214 | 250808.184 | 181705.1922 | 0 | 24970.6142 | 0 | 0 | 44132.3776 | 0 | 0.15273 | 0.13232
13.7 | 7.0479 | 0.18348 | 255520.1084 | 184218.3239 | 0 | 26518.0153 | 0 | 0 | 44783.7692 | 0 | 0.15271 | 0.13232
13.8 | 7.0993 | 0.18482 | 260325.7701 | 186747.6349 | 0 | 28138.2023 | 0 | 0 | 45439.9329 | 0 | 0.15269 | 0.13232
13.9 | 7.1508 | 0.18615 | 265227.5625 | 189293.1118 | 0 | 29833.582 | 0 | 0 | 46100.8687 | 0 | 0.15267 | 0.13232
14 | 7.2022 | 0.18749 | 270227.9312 | 191854.7417 | 0 | 31606.6129 | 0 | 0 | 46766.5766 | 0 | 0.15265 | 0.13232
14.1 | 7.2537 | 0.18883 | 275329.3359 | 194432.5113 | 0 | 33459.768 | 0 | 0 | 47437.0566 | 0 | 0.15263 | 0.13232
14.2 | 7.3051 | 0.19017 | 280534.2001 | 197026.408 | 0 | 35395.4835 | 0 | 0 | 48112.3087 | 0 | 0.15261 | 0.13232
14.3 | 7.3566 | 0.19151 | 285844.852 | 199636.4187 | 0 | 37416.1004 | 0 | 0 | 48792.3329 | 0 | 0.15258 | 0.13232
14.4 | 7.408 | 0.19285 | 291263.4657 | 202262.531 | 0 | 39523.8056 | 0 | 0 | 49477.1292 | 0 | 0.15256 | 0.13232
14.5 | 7.4594 | 0.19419 | 296792.0109 | 204904.732 | 0 | 41720.5813 | 0 | 0 | 50166.6976 | 0 | 0.15254 | 0.13232
14.6 | 7.5109 | 0.19553 | 302432.2213 | 207563.0095 | 0 | 44008.1738 | 0 | 0 | 50861.0381 | 0 | 0.15252 | 0.13232
14.7 | 7.5623 | 0.19687 | 308185.5909 | 210237.3509 | 0 | 46388.0893 | 0 | 0 | 51560.1507 | 0 | 0.1525 | 0.13232
14.8 | 7.6138 | 0.19821 | 314053.404 | 212927.7439 | 0 | 48861.6247 | 0 | 0 | 52264.0354 | 0 | 0.15248 | 0.13232
14.9 | 7.6652 | 0.19955 | 320036.8041 | 215634.1765 | 0 | 51429.9354 | 0 | 0 | 52972.6922 | 0 | 0.15246 | 0.13232
15 | 7.7167 | 0.20089 | 326136.8986 | 218356.6364 | 0 | 54094.1411 | 0 | 0 | 53686.1211 | 0 | 0.15244 | 0.13232
15.1 | 7.7681 | 0.20223 | 332354.8956 | 221095.1117 | 0 | 56855.4618 | 0 | 0 | 54404.3221 | 0 | 0.15242 | 0.13232
15.2 | 7.8196 | 0.20357 | 338692.2613 | 223849.5905 | 0 | 59715.3756 | 0 | 0 | 55127.2952 | 0 | 0.1524 | 0.13232
15.3 | 7.871 | 0.2049 | 345150.8847 | 226620.0609 | 0 | 62675.7834 | 0 | 0 | 55855.0404 | 0 | 0.15239 | 0.13232
15.4 | 7.9224 | 0.20624 | 351733.2336 | 229406.5113 | 0 | 65739.1646 | 0 | 0 | 56587.5577 | 0 | 0.15237 | 0.13232
15.5 | 7.9739 | 0.20758 | 358442.4831 | 232208.9299 | 0 | 68908.7062 | 0 | 0 | 57324.847 | 0 | 0.15235 | 0.13232
15.6 | 8.0253 | 0.20892 | 365282.6034 | 235027.3052 | 0 | 72188.3896 | 0 | 0 | 58066.9085 | 0 | 0.15233 | 0.13232
15.7 | 8.0768 | 0.21026 | 372258.3893 | 237861.6258 | 0 | 75583.0214 | 0 | 0 | 58813.7421 | 0 | 0.15231 | 0.13232
15.8 | 8.1282 | 0.2116 | 379375.4262 | 240711.8802 | 0 | 79098.1981 | 0 | 0 | 59565.3478 | 0 | 0.15229 | 0.13232
15.9 | 8.1797 | 0.21294 | 386639.9832 | 243578.0572 | 0 | 82740.2004 | 0 | 0 | 60321.7256 | 0 | 0.15227 | 0.13232
16 | 8.2311 | 0.21428 | 394058.8384 | 246460.1456 | 0 | 86515.8173 | 0 | 0 | 61082.8755 | 0 | 0.15226 | 0.13232
16.1 | 8.2826 | 0.21562 | 401639.0379 | 249358.1341 | 0 | 90432.1062 | 0 | 0 | 61848.7975 | 0 | 0.15224 | 0.13232
16.2 | 8.334 | 0.21696 | 409387.6023 | 252272.0119 | 0 | 94496.0988 | 0 | 0 | 62619.4916 | 0 | 0.15222 | 0.13232
16.3 | 8.3854 | 0.2183 | 417311.1928 | 255201.7679 | 0 | 98714.4671 | 0 | 0 | 63394.9578 | 0 | 0.1522 | 0.13232
16.4 | 8.4369 | 0.21964 | 425415.7556 | 258147.3911 | 0 | 103093.1684 | 0 | 0 | 64175.1961 | 0 | 0.15218 | 0.13232
16.5 | 8.4883 | 0.22098 | 433706.1641 | 261108.8709 | 0 | 107637.0867 | 0 | 0 | 64960.2065 | 0 | 0.15217 | 0.13232
16.6 | 8.5398 | 0.22231 | 442185.8793 | 264086.1964 | 0 | 112349.6939 | 0 | 0 | 65749.989 | 0 | 0.15215 | 0.13232
16.7 | 8.5912 | 0.22365 | 450856.6503 | 267079.357 | 0 | 117232.7497 | 0 | 0 | 66544.5436 | 0 | 0.15213 | 0.13232
16.8 | 8.6427 | 0.22499 | 459718.2746 | 270088.3422 | 0 | 122286.0622 | 0 | 0 | 67343.8703 | 0 | 0.15212 | 0.13232
16.9 | 8.6941 | 0.22633 | 468768.437 | 273113.1413 | 0 | 127507.3267 | 0 | 0 | 68147.9691 | 0 | 0.1521 | 0.13232
17 | 8.7456 | 0.22767 | 478002.6432 | 276153.7439 | 0 | 132892.0594 | 0 | 0 | 68956.8399 | 0 | 0.15208 | 0.13232
17.1 | 8.797 | 0.22901 | 487414.2601 | 279210.1397 | 0 | 138433.6374 | 0 | 0 | 69770.4829 | 0 | 0.15206 | 0.13232
17.2 | 8.8484 | 0.23035 | 496994.6693 | 282282.3185 | 0 | 144123.4528 | 0 | 0 | 70588.898 | 0 | 0.15205 | 0.13232
17.3 | 8.8999 | 0.23169 | 506733.5363 | 285370.2698 | 0 | 149951.1812 | 0 | 0 | 71412.0852 | 0 | 0.15203 | 0.13232
17.4 | 8.9513 | 0.23303 | 516619.1887 | 288473.9837 | 0 | 155905.1605 | 0 | 0 | 72240.0445 | 0 | 0.15201 | 0.13232
17.5 | 9.0028 | 0.23437 | 526639.0936 | 291593.4499 | 0 | 161972.8678 | 0 | 0 | 73072.7759 | 0 | 0.152 | 0.13232
17.6 | 9.0542 | 0.23571 | 536780.4149 | 294728.6585 | 0 | 168141.477 | 0 | 0 | 73910.2794 | 0 | 0.15198 | 0.13232
17.7 | 9.1057 | 0.23705 | 547030.6269 | 297879.5996 | 0 | 174398.4724 | 0 | 0 | 74752.555 | 0 | 0.15197 | 0.13232
17.8 | 9.1571 | 0.23839 | 557378.1578 | 301046.2631 | 0 | 180732.292 | 0 | 0 | 75599.6027 | 0 | 0.15195 | 0.13232
17.9 | 9.2086 | 0.23972 | 567813.0317 | 304228.6394 | 0 | 187132.9699 | 0 | 0 | 76451.4224 | 0 | 0.15193 | 0.13232
18 | 9.26 | 0.24106 | 578327.4798 | 307426.7186 | 0 | 193592.7469 | 0 | 0 | 77308.0143 | 0 | 0.15192 | 0.13232
18.1 | 9.3114 | 0.2424 | 588916.4916 | 310640.491 | 0 | 200106.6223 | 0 | 0 | 78169.3783 | 0 | 0.1519 | 0.13232
18.2 | 9.3629 | 0.24374 | 599578.2812 | 313869.947 | 0 | 206672.8198 | 0 | 0 | 79035.5144 | 0 | 0.15189 | 0.13232
18.3 | 9.4143 | 0.24508 | 610314.6507 | 317115.077 | 0 | 213293.1511 | 0 | 0 | 79906.4226 | 0 | 0.15187 | 0.13232
18.4 | 9.4658 | 0.24642 | 621131.2357 | 320375.8716 | 0 | 219973.2613 | 0 | 0 | 80782.1029 | 0 | 0.15186 | 0.13232
18.5 | 9.5172 | 0.24776 | 632037.6287 | 323652.3212 | 0 | 226722.7522 | 0 | 0 | 81662.5553 | 0 | 0.15184 | 0.13232
18.6 | 9.5687 | 0.2491 | 643047.3793 | 326944.4164 | 0 | 233555.1832 | 0 | 0 | 82547.7797 | 0 | 0.15183 | 0.13232
18.7 | 9.6201 | 0.25044 | 654177.8799 | 330252.148 | 0 | 240487.9556 | 0 | 0 | 83437.7763 | 0 | 0.15181 | 0.13232
18.8 | 9.6716 | 0.25178 | 665450.1453 | 333575.5066 | 0 | 247542.0937 | 0 | 0 | 84332.545 | 0 | 0.1518 | 0.13232
18.9 | 9.723 | 0.25312 | 676888.5044 | 336914.483 | 0 | 254741.9356 | 0 | 0 | 85232.0858 | 0 | 0.15178 | 0.13232
19 | 9.7744 | 0.25446 | 688520.2174 | 340269.0681 | 0 | 262114.7506 | 0 | 0 | 86136.3987 | 0 | 0.15177 | 0.13232
19.1 | 9.8259 | 0.2558 | 700375.0378 | 343639.2528 | 0 | 269690.3013 | 0 | 0 | 87045.4837 | 0 | 0.15175 | 0.13232
19.2 | 9.8773 | 0.25713 | 712484.734 | 347025.028 | 0 | 277500.3653 | 0 | 0 | 87959.3408 | 0 | 0.15174 | 0.13232
19.3 | 9.9288 | 0.25847 | 724882.5856 | 350426.3847 | 0 | 285578.231 | 0 | 0 | 88877.9699 | 0 | 0.15172 | 0.13232
19.4 | 9.9802 | 0.25981 | 737602.8662 | 353843.3139 | 0 | 293958.1811 | 0 | 0 | 89801.3712 | 0 | 0.15171 | 0.13232
19.5 | 10.0317 | 0.26115 | 750680.3215 | 357275.8069 | 0 | 302674.9701 | 0 | 0 | 90729.5446 | 0 | 0.15169 | 0.13232
19.6 | 10.0831 | 0.26249 | 764149.6502 | 360723.8546 | 0 | 311763.3055 | 0 | 0 | 91662.4901 | 0 | 0.15168 | 0.13232
19.7 | 10.1346 | 0.26383 | 778044.9911 | 364187.4485 | 0 | 321257.3349 | 0 | 0 | 92600.2077 | 0 | 0.15167 | 0.13232
19.8 | 10.186 | 0.26517 | 792399.4185 | 367666.5797 | 0 | 331190.1415 | 0 | 0 | 93542.6973 | 0 | 0.15165 | 0.13232
19.9 | 10.2374 | 0.26651 | 807244.448 | 371161.2395 | 0 | 341593.2493 | 0 | 0 | 94489.9591 | 0 | 0.15164 | 0.13232
20 | 10.2889 | 0.26785 | 822609.5506 | 374671.4194 | 0 | 352496.1381 | 0 | 0 | 95441.993 | 0 | 0.15162 | 0.13232
20.1 | 10.3403 | 0.26919 | 838521.6766 | 378197.1108 | 0 | 363925.7668 | 0 | 0 | 96398.799 | 0 | 0.15161 | 0.13232
20.2 | 10.3918 | 0.27053 | 855004.7891 | 381738.3051 | 0 | 375906.107 | 0 | 0 | 97360.3771 | 0 | 0.1516 | 0.13232
20.3 | 10.4432 | 0.27187 | 872079.408 | 385294.9938 | 0 | 388457.687 | 0 | 0 | 98326.7272 | 0 | 0.15158 | 0.13232
20.4 | 10.4947 | 0.27321 | 889762.1666 | 388867.1685 | 0 | 401597.1485 | 0 | 0 | 99297.8495 | 0 | 0.15157 | 0.13232
20.5 | 10.5461 | 0.27454 | 908065.386 | 392454.8209 | 0 | 415336.8211 | 0 | 0 | 100273.7439 | 0 | 0.15156 | 0.13232
20.6 | 10.5976 | 0.27588 | 926996.6714 | 396057.9427 | 0 | 429684.3184 | 0 | 0 | 101254.4104 | 0 | 0.15154 | 0.13232
20.7 | 10.649 | 0.27722 | 946558.5389 | 399676.5254 | 0 | 444642.1645 | 0 | 0 | 102239.849 | 0 | 0.15153 | 0.13232
20.8 | 10.7004 | 0.27856 | 966748.0803 | 403310.5609 | 0 | 460207.4597 | 0 | 0 | 103230.0596 | 0 | 0.15152 | 0.13232
20.9 | 10.7519 | 0.2799 | 987556.6769 | 406960.041 | 0 | 476371.5935 | 0 | 0 | 104225.0424 | 0 | 0.1515 | 0.13232
21 | 10.8033 | 0.28124 | 1008969.7731 | 410624.9576 | 0 | 493120.0183 | 0 | 0 | 105224.7973 | 0 | 0.15149 | 0.13232
21.1 | 10.8548 | 0.28258 | 1030966.7196 | 414305.3025 | 0 | 510432.0929 | 0 | 0 | 106229.3243 | 0 | 0.15148 | 0.13232
21.2 | 10.9062 | 0.28392 | 1053520.6991 | 418001.0676 | 0 | 528281.0081 | 0 | 0 | 107238.6233 | 0 | 0.15146 | 0.13232
21.3 | 10.9577 | 0.28526 | 1076598.7433 | 421712.2451 | 0 | 546633.8037 | 0 | 0 | 108252.6945 | 0 | 0.15145 | 0.13232
21.4 | 11.0091 | 0.2866 | 1100161.8498 | 425438.8269 | 0 | 565451.4852 | 0 | 0 | 109271.5378 | 0 | 0.15144 | 0.13232
21.5 | 11.0606 | 0.28794 | 1124165.2066 | 429180.805 | 0 | 584689.2484 | 0 | 0 | 110295.1532 | 0 | 0.15143 | 0.13232
21.6 | 11.112 | 0.28928 | 1148558.5259 | 432938.1716 | 0 | 604296.8136 | 0 | 0 | 111323.5406 | 0 | 0.15141 | 0.13232
21.7 | 11.1634 | 0.29062 | 1173286.4914 | 436710.9189 | 0 | 624218.8723 | 0 | 0 | 112356.7002 | 0 | 0.1514 | 0.13232
21.8 | 11.2149 | 0.29196 | 1198289.3126 | 440499.0391 | 0 | 644395.6416 | 0 | 0 | 113394.6319 | 0 | 0.15139 | 0.13232
21.9 | 11.2663 | 0.29329 | 1223503.3831 | 444302.5243 | 0 | 664763.5231 | 0 | 0 | 114437.3357 | 0 | 0.15137 | 0.13232
22 | 11.3178 | 0.29463 | 1248862.0318 | 448121.367 | 0 | 685255.8533 | 0 | 0 | 115484.8115 | 0 | 0.15136 | 0.13232
22.1 | 11.3692 | 0.29597 | 1274296.3537 | 451955.5593 | 0 | 705803.7349 | 0 | 0 | 116537.0595 | 0 | 0.15135 | 0.13232
22.2 | 11.4207 | 0.29731 | 1299736.1048 | 455805.0938 | 0 | 726336.9314 | 0 | 0 | 117594.0796 | 0 | 0.15134 | 0.13232
22.3 | 11.4721 | 0.29865 | 1325110.6415 | 459669.9627 | 0 | 746784.8071 | 0 | 0 | 118655.8717 | 0 | 0.15133 | 0.13232
22.4 | 11.5236 | 0.29999 | 1350349.885 | 463550.1585 | 0 | 767077.2905 | 0 | 0 | 119722.436 | 0 | 0.15131 | 0.13232
22.5 | 11.575 | 0.30133 | 1375385.2875 | 467445.6738 | 0 | 787145.8413 | 0 | 0 | 120793.7724 | 0 | 0.1513 | 0.13232
22.6 | 11.6264 | 0.30267 | 1400150.779 | 471356.501 | 0 | 806924.3971 | 0 | 0 | 121869.8809 | 0 | 0.15129 | 0.13232
22.7 | 11.6779 | 0.30401 | 1424583.6732 | 475282.6327 | 0 | 826350.279 | 0 | 0 | 122950.7614 | 0 | 0.15128 | 0.13232
22.8 | 11.7293 | 0.30535 | 1448625.5113 | 479224.0615 | 0 | 845365.0357 | 0 | 0 | 124036.4141 | 0 | 0.15127 | 0.13232
22.9 | 11.7808 | 0.30669 | 1472222.8266 | 483180.7801 | 0 | 863915.2077 | 0 | 0 | 125126.8389 | 0 | 0.15125 | 0.13232
23 | 11.8322 | 0.30803 | 1495327.8134 | 487152.7811 | 0 | 881952.9966 | 0 | 0 | 126222.0357 | 0 | 0.15124 | 0.13232
23.1 | 11.8837 | 0.30937 | 1517898.8879 | 491140.0572 | 0 | 899436.8259 | 0 | 0 | 127322.0047 | 0 | 0.15123 | 0.13232
23.2 | 11.9351 | 0.3107 | 1539901.133 | 495142.6012 | 0 | 916331.786 | 0 | 0 | 128426.7458 | 0 | 0.15122 | 0.13232
23.3 | 11.9866 | 0.31204 | 1561306.6208 | 499160.4059 | 0 | 932609.956 | 0 | 0 | 129536.259 | 0 | 0.15121 | 0.13232
23.4 | 12.038 | 0.31338 | 1582094.6119 | 503193.4641 | 0 | 948250.6036 | 0 | 0 | 130650.5442 | 0 | 0.1512 | 0.13232
23.5 | 12.0894 | 0.31472 | 1602251.6323 | 507241.7686 | 0 | 963240.2621 | 0 | 0 | 131769.6016 | 0 | 0.15118 | 0.13232
23.6 | 12.1409 | 0.31606 | 1621771.4351 | 511305.3124 | 0 | 977572.6917 | 0 | 0 | 132893.4311 | 0 | 0.15117 | 0.13232
23.7 | 12.1923 | 0.3174 | 1640654.8525 | 515384.0883 | 0 | 991248.7316 | 0 | 0 | 134022.0326 | 0 | 0.15116 | 0.13232
23.8 | 12.2438 | 0.31874 | 1658909.5506 | 519478.0894 | 0 | 1004276.0549 | 0 | 0 | 135155.4063 | 0 | 0.15115 | 0.13232
23.9 | 12.2952 | 0.32008 | 1676549.6973 | 523587.3087 | 0 | 1016668.8365 | 0 | 0 | 136293.5521 | 0 | 0.15114 | 0.13232
24 | 12.3467 | 0.32142 | 1693595.558 | 527711.7391 | 0 | 1028447.349 | 0 | 0 | 137436.4699 | 0 | 0.15113 | 0.13232
NOTES & WARNINGS H&M CALCULATION
SHIP DOES NOT ADHERE TO B/T RATIO LIMITATION
Selected step size (dt) | 0.1
Wetted surface area measured from Rhino model
Half waterline entrance angle measured from Rhino model
Wake and thrust deduction factor calculated using HMT 1984 method
Number of propellers | 1
Propeller diameter | 8
Chosen stern coefficient | -25
No bulb
No bow/stern thrusters
Deviation of IE_model in % of IE by regressive approach of Holtrop84 | 32
Deviation of Swet_model in % of S by regressive approach of Holtrop84 | 3
Deck is 14001 mm from WL

## leeg
Loa [m] | 190
B [m] | 24.998
H [m] | 19.999
Lpp [m] | 179.704
Lwl [m] | 150.414
X midship aft [m] | 85.359
X midship fwd [m] | 112.315
Bilge Radius [m] | 5
LOADING CONDITION
T moulded [m] | 5.999
T aft at app [m] | 5.999
T fwd at fpp [m] | 5.999
heel [deg] | 0
WATERLINE ENTRANCE ANGLE:
Waterline Entrace angle (WEA) [deg] | 20.995
Location of WEA [%Bwl] | 30
XYZ location of WEA [m] | 147.259 | -3.75 | 5.999
VOLUME RELATED DATA (MOULDED)
Buoyant Volume [m3] | 14878.254
Total Volume [m3] | 67475.501
COB [m] | 76.593 | 0 | 3.405
COV Total [m] | 76.007 | 0 | 11.058
Cb_pp [-] | 0.5521
Cb_wl [-] | 0.6596
DATA OF UNDERWATER AREAS
Water Plane Area [m2] | 3245.142
COF [m] | 74.938 | 0 | 5.999
Inertia WPA around COF [m4] | 150404.612 | 4801900 | 4952300
Wetted Shell Area [m2] | 4092.724
Wetted Transom Area [m2] | 0
Am [m2] | 139.202
FORE PEAK TANK (BALLAST WATER)
Volume water ballast [m3] | 2587.569
COV WB [m] | 157.861 | 0 | 15.011
Position of tank BHD [m] | 148.333
Height of WB [% of D] | 1
Area WB plane [m2]
COA WB plane [m]
Inertia WB plane [m4]
BUOYANT CROSS SECTION AREAS
Number of rows | 22
x_in_m | crossarea_in_m2
5.547 | 0
12.709 | 33.245
19.872 | 67.292
27.034 | 93.063
34.197 | 111.58
41.36 | 124.274
48.522 | 132.371
55.685 | 136.909
62.847 | 138.839
70.01 | 139.202
77.172 | 139.202
84.335 | 139.202
91.498 | 139.202
98.66 | 139.202
105.823 | 139.202
112.985 | 137.197
120.148 | 104.03
127.311 | 71.439
134.473 | 49.792
141.636 | 30.694
148.798 | 10.61
155.961 | 0
TOTAL CROSS SECTION AREAS
Number of rows | 22
x_in_m | crossarea_in_m2
-3.667 | 163.226
5.38 | 304.775
14.428 | 379.183
23.475 | 425.503
32.523 | 455.089
41.571 | 473.364
50.618 | 483.593
59.666 | 488.14
68.714 | 489.167
77.761 | 489.174
86.809 | 489.174
95.856 | 489.174
104.904 | 489.174
113.952 | 484.719
122.999 | 431.21
132.047 | 360.867
141.094 | 279.782
150.142 | 186.249
159.19 | 103.281
168.237 | 45.839
177.285 | 12.323
186.333 | 0
BALLAST TANK FILLING CROSS SECTION AREAS
Number of rows | 5
x_in_m | crossarea_in_m2
148.333 | 205.13
157.833 | 114.154
167.333 | 50.448
176.833 | 13.483
186.333 | 0
DATA OF SHELL PLATING WRT LONGITUDINAL BENDING (INERTIA AROUND CENTROID):
Mean shell thickness [mm] | 1
Number of rows | 22
X [m] | OUTLINE LENGTH [m] | CROSS SECTION AREA OF SHELL PLATING [m2] | CENTROID_X[m] | CENTROID_Y[m] | CENTROID_Z[m] | INERTIA_X[m4] | INERTIA_Y[m4] | INERTIA_Z[m4] | Z_Keel[m] | Z_DECK[m]
-3.667 | 56.194 | 0.056 | -3.667 | -0.001 | 16.562 | 3.888 | 0.699 | 3.19 | 10.994 | 20
5.38 | 69.216 | 0.069 | 5.38 | 0 | 13.938 | 7.453 | 2.261 | 5.192 | 6.058 | 20
14.428 | 75.904 | 0.076 | 14.428 | 0.001 | 12.562 | 9.795 | 3.479 | 6.316 | 3.562 | 20
23.475 | 80.043 | 0.08 | 23.475 | 0 | 11.708 | 11.432 | 4.384 | 7.049 | 2.043 | 20
32.523 | 82.676 | 0.083 | 32.523 | -0.001 | 11.172 | 12.542 | 5.015 | 7.527 | 1.088 | 20
41.571 | 84.297 | 0.084 | 41.571 | -0.001 | 10.834 | 13.265 | 5.436 | 7.83 | 0.502 | 20
50.618 | 85.203 | 0.085 | 50.618 | -0.001 | 10.65 | 13.673 | 5.674 | 7.999 | 0.176 | 20
59.666 | 85.606 | 0.086 | 59.666 | 0 | 10.567 | 13.861 | 5.784 | 8.077 | 0.032 | 20
68.714 | 85.696 | 0.086 | 68.714 | -0.001 | 10.549 | 13.898 | 5.808 | 8.09 | -0.001 | 20
77.761 | 85.697 | 0.086 | 77.761 | -0.002 | 10.548 | 13.899 | 5.808 | 8.09 | -0.001 | 20
86.809 | 85.697 | 0.086 | 86.809 | -0.002 | 10.548 | 13.899 | 5.808 | 8.09 | -0.001 | 20
95.856 | 85.697 | 0.086 | 95.856 | -0.002 | 10.548 | 13.899 | 5.808 | 8.09 | -0.001 | 20
104.904 | 85.697 | 0.086 | 104.904 | -0.002 | 10.548 | 13.899 | 5.808 | 8.09 | -0.001 | 20
113.952 | 85.129 | 0.085 | 113.952 | 0.005 | 10.646 | 13.69 | 5.693 | 7.996 | 0.023 | 20
122.999 | 79.5 | 0.079 | 122.999 | -0.001 | 11.576 | 11.391 | 4.607 | 6.784 | 0.206 | 20
132.047 | 73.533 | 0.074 | 132.047 | 0 | 12.07 | 8.818 | 3.835 | 4.984 | 0.169 | 20
141.094 | 66 | 0.066 | 141.094 | 0 | 12.54 | 6.214 | 3.063 | 3.151 | 0.43 | 20
150.142 | 54.911 | 0.055 | 150.142 | -0.001 | 13.733 | 3.511 | 1.843 | 1.668 | 3.248 | 20
159.19 | 41.554 | 0.042 | 159.19 | 0 | 15.435 | 1.495 | 0.774 | 0.721 | 7.549 | 20
168.237 | 28.269 | 0.028 | 168.237 | 0 | 17.063 | 0.46 | 0.229 | 0.231 | 11.768 | 20
177.285 | 14.948 | 0.015 | 177.285 | 0 | 18.584 | 0.067 | 0.03 | 0.037 | 15.9 | 20
186.333 | 0 | 0 | 186.333 | 0 | 19.999 | 0 | 0 | 0 | 0 | 0
INPUT DATA
Loa [m] | 190
Boa [m] | 25
Doa [m] | 20
Tmoulded [m] | 5.999
Lpp/L0.85H [-] | 0.98
% Length aft Shoulder [%] | 90
Midship Length [m] | 26955.583
Location of midship [% of Lpp] | 55
Bilge Radius [m] | 5
% Length fwd shoulder [%] | 10
Location of bow intermediate curve [%] | 95
Bow tangency shear angle [deg] | 1
heel [deg] | 0
trim [deg] | 0
mean shell thickness [mm] | 1
Number of ordinates [-] | 12
number of waterlines [-] | 5
number of buttocks [-] | 5
Entrance angle factor [% of Bwl] | 30
X division method [-] | 1
Flip loft surface [-] | 0
WARNING: an endpoint of a curve is inside the rectangle BH
WARNING: The Z value of point 1-3 of the bow intermediate curve is not zero
RESISTANCE ESTIMATION BY METHOD HOLTROP & MENNEN 1982 & 1984
DESIGN SPEED DATA
V [kn] | V [m/s] | Fn | Rtot [N] | R_visc [N] | R_app [N] | R_w [N] | R_TR [N] | R_b [N] | R_A [N] | R_BTO [N] | w[-] | t[-]
19 | 9.7744 | 0.25446 | 688520.2174 | 340269.0681 | 0 | 262114.7506 | 0 | 0 | 86136.3987 | 0 | 0.15177 | 0.13232
RESISTANCE TABLE BY METHOD HOLTROP & MENNEN 1982 & 1984
Number of rows | 181
V [kn] | V [m/s] | Fn | Rtot [N] | R_visc [N] | R_app [N] | R_w [N] | R_TR [N] | R_b [N] | R_A [N] | R_BTO [N] | w[-] | t[-]
6 | 3.0867 | 0.080355 | 47875.0493 | 39284.0933 | 0 | 1.1766 | 0 | 0 | 8589.7794 | 0 | 0.1554 | 0.13232
6.1 | 3.1381 | 0.081694 | 49396.2042 | 40516.1525 | 0 | 1.5603 | 0 | 0 | 8878.4914 | 0 | 0.15534 | 0.13232
6.2 | 3.1896 | 0.083033 | 50939.9978 | 41765.9709 | 0 | 2.0514 | 0 | 0 | 9171.9755 | 0 | 0.15529 | 0.13232
6.3 | 3.241 | 0.084372 | 52506.421 | 43033.5145 | 0 | 2.6747 | 0 | 0 | 9470.2318 | 0 | 0.15523 | 0.13232
6.4 | 3.2924 | 0.085712 | 54095.4703 | 44318.75 | 0 | 3.4602 | 0 | 0 | 9773.2601 | 0 | 0.15518 | 0.13232
6.5 | 3.3439 | 0.087051 | 55707.1479 | 45621.6447 | 0 | 4.4426 | 0 | 0 | 10081.0605 | 0 | 0.15512 | 0.13232
6.6 | 3.3953 | 0.08839 | 57341.4626 | 46942.1665 | 0 | 5.6631 | 0 | 0 | 10393.633 | 0 | 0.15507 | 0.13232
6.7 | 3.4468 | 0.089729 | 58998.4307 | 48280.2838 | 0 | 7.1693 | 0 | 0 | 10710.9777 | 0 | 0.15502 | 0.13232
6.8 | 3.4982 | 0.091069 | 60678.0764 | 49635.9655 | 0 | 9.0165 | 0 | 0 | 11033.0944 | 0 | 0.15496 | 0.13232
6.9 | 3.5497 | 0.092408 | 62380.4327 | 51009.1813 | 0 | 11.2682 | 0 | 0 | 11359.9832 | 0 | 0.15491 | 0.13232
7 | 3.6011 | 0.093747 | 64105.5426 | 52399.9012 | 0 | 13.9972 | 0 | 0 | 11691.6441 | 0 | 0.15486 | 0.13232
7.1 | 3.6526 | 0.095086 | 65853.4594 | 53808.0958 | 0 | 17.2865 | 0 | 0 | 12028.0772 | 0 | 0.15482 | 0.13232
7.2 | 3.704 | 0.096426 | 67624.2484 | 55233.7361 | 0 | 21.23 | 0 | 0 | 12369.2823 | 0 | 0.15477 | 0.13232
7.3 | 3.7554 | 0.097765 | 69417.9872 | 56676.7937 | 0 | 25.934 | 0 | 0 | 12715.2595 | 0 | 0.15472 | 0.13232
7.4 | 3.8069 | 0.099104 | 71234.7672 | 58137.2406 | 0 | 31.5178 | 0 | 0 | 13066.0088 | 0 | 0.15467 | 0.13232
7.5 | 3.8583 | 0.10044 | 73074.6943 | 59615.0492 | 0 | 38.1149 | 0 | 0 | 13421.5303 | 0 | 0.15463 | 0.13232
7.6 | 3.9098 | 0.10178 | 74937.8904 | 61110.1923 | 0 | 45.8743 | 0 | 0 | 13781.8238 | 0 | 0.15458 | 0.13232
7.7 | 3.9612 | 0.10312 | 76824.494 | 62622.6434 | 0 | 54.9613 | 0 | 0 | 14146.8894 | 0 | 0.15454 | 0.13232
7.8 | 4.0127 | 0.10446 | 78734.6619 | 64152.376 | 0 | 65.5588 | 0 | 0 | 14516.7271 | 0 | 0.1545 | 0.13232
7.9 | 4.0641 | 0.1058 | 80668.5699 | 65699.3643 | 0 | 77.8687 | 0 | 0 | 14891.337 | 0 | 0.15445 | 0.13232
8 | 4.1156 | 0.10714 | 82626.4141 | 67263.5828 | 0 | 92.1124 | 0 | 0 | 15270.7189 | 0 | 0.15441 | 0.13232
8.1 | 4.167 | 0.10848 | 84608.4121 | 68845.0063 | 0 | 108.5329 | 0 | 0 | 15654.8729 | 0 | 0.15437 | 0.13232
8.2 | 4.2184 | 0.10982 | 86614.8042 | 70443.6101 | 0 | 127.3951 | 0 | 0 | 16043.799 | 0 | 0.15433 | 0.13232
8.3 | 4.2699 | 0.11116 | 88645.8546 | 72059.3697 | 0 | 148.9876 | 0 | 0 | 16437.4972 | 0 | 0.15429 | 0.13232
8.4 | 4.3213 | 0.1125 | 90701.8523 | 73692.2612 | 0 | 173.6236 | 0 | 0 | 16835.9676 | 0 | 0.15425 | 0.13232
8.5 | 4.3728 | 0.11384 | 92783.1125 | 75342.2607 | 0 | 201.6419 | 0 | 0 | 17239.21 | 0 | 0.15421 | 0.13232
8.6 | 4.4242 | 0.11517 | 94889.9777 | 77009.3449 | 0 | 233.4084 | 0 | 0 | 17647.2245 | 0 | 0.15417 | 0.13232
8.7 | 4.4757 | 0.11651 | 97022.8188 | 78693.4906 | 0 | 269.317 | 0 | 0 | 18060.0111 | 0 | 0.15413 | 0.13232
8.8 | 4.5271 | 0.11785 | 99182.0359 | 80394.6752 | 0 | 309.7909 | 0 | 0 | 18477.5698 | 0 | 0.1541 | 0.13232
8.9 | 4.5786 | 0.11919 | 101368.0599 | 82112.8761 | 0 | 355.2831 | 0 | 0 | 18899.9007 | 0 | 0.15406 | 0.13232
9 | 4.63 | 0.12053 | 103581.3532 | 83848.0713 | 0 | 406.2783 | 0 | 0 | 19327.0036 | 0 | 0.15402 | 0.13232
9.1 | 4.6814 | 0.12187 | 105822.4104 | 85600.2387 | 0 | 463.2931 | 0 | 0 | 19758.8786 | 0 | 0.15399 | 0.13232
9.2 | 4.7329 | 0.12321 | 108091.7599 | 87369.3569 | 0 | 526.8773 | 0 | 0 | 20195.5257 | 0 | 0.15395 | 0.13232
9.3 | 4.7843 | 0.12455 | 110389.9644 | 89155.4045 | 0 | 597.615 | 0 | 0 | 20636.9449 | 0 | 0.15392 | 0.13232
9.4 | 4.8358 | 0.12589 | 112717.6217 | 90958.3604 | 0 | 676.125 | 0 | 0 | 21083.1363 | 0 | 0.15388 | 0.13232
9.5 | 4.8872 | 0.12723 | 115075.3656 | 92778.2039 | 0 | 763.0621 | 0 | 0 | 21534.0997 | 0 | 0.15385 | 0.13232
9.6 | 4.9387 | 0.12857 | 117463.8669 | 94614.9145 | 0 | 859.1172 | 0 | 0 | 21989.8352 | 0 | 0.15381 | 0.13232
9.7 | 4.9901 | 0.12991 | 119883.8337 | 96468.4719 | 0 | 965.019 | 0 | 0 | 22450.3428 | 0 | 0.15378 | 0.13232
9.8 | 5.0416 | 0.13125 | 122336.0122 | 98338.856 | 0 | 1081.5337 | 0 | 0 | 22915.6225 | 0 | 0.15375 | 0.13232
9.9 | 5.093 | 0.13259 | 124821.1874 | 100226.0471 | 0 | 1209.466 | 0 | 0 | 23385.6743 | 0 | 0.15372 | 0.13232
10 | 5.1444 | 0.13392 | 127340.1835 | 102130.0255 | 0 | 1349.6597 | 0 | 0 | 23860.4983 | 0 | 0.15368 | 0.13232
10.1 | 5.1959 | 0.13526 | 129893.8646 | 104050.7721 | 0 | 1502.9982 | 0 | 0 | 24340.0943 | 0 | 0.15365 | 0.13232
10.2 | 5.2473 | 0.1366 | 132483.1346 | 105988.2677 | 0 | 1670.4045 | 0 | 0 | 24824.4624 | 0 | 0.15362 | 0.13232
10.3 | 5.2988 | 0.13794 | 135108.9381 | 107942.4934 | 0 | 1852.8421 | 0 | 0 | 25313.6026 | 0 | 0.15359 | 0.13232
10.4 | 5.3502 | 0.13928 | 137772.2605 | 109913.4305 | 0 | 2051.315 | 0 | 0 | 25807.5149 | 0 | 0.15356 | 0.13232
10.5 | 5.4017 | 0.14062 | 140474.128 | 111901.0607 | 0 | 2266.8679 | 0 | 0 | 26306.1993 | 0 | 0.15353 | 0.13232
10.6 | 5.4531 | 0.14196 | 143215.608 | 113905.3656 | 0 | 2500.5866 | 0 | 0 | 26809.6558 | 0 | 0.1535 | 0.13232
10.7 | 5.5046 | 0.1433 | 145997.8094 | 115926.3272 | 0 | 2753.5977 | 0 | 0 | 27317.8844 | 0 | 0.15347 | 0.13232
10.8 | 5.556 | 0.14464 | 148821.882 | 117963.9277 | 0 | 3027.0692 | 0 | 0 | 27830.8852 | 0 | 0.15344 | 0.13232
10.9 | 5.6074 | 0.14598 | 151689.0173 | 120018.1494 | 0 | 3322.2099 | 0 | 0 | 28348.658 | 0 | 0.15341 | 0.13232
11 | 5.6589 | 0.14732 | 154600.4475 | 122088.9749 | 0 | 3640.2697 | 0 | 0 | 28871.2029 | 0 | 0.15338 | 0.13232
11.1 | 5.7103 | 0.14866 | 157557.4462 | 124176.3868 | 0 | 3982.5395 | 0 | 0 | 29398.5199 | 0 | 0.15335 | 0.13232
11.2 | 5.7618 | 0.15 | 160561.3279 | 126280.3682 | 0 | 4350.3507 | 0 | 0 | 29930.609 | 0 | 0.15333 | 0.13232
11.3 | 5.8132 | 0.15133 | 163613.4473 | 128400.902 | 0 | 4745.0751 | 0 | 0 | 30467.4702 | 0 | 0.1533 | 0.13232
11.4 | 5.8647 | 0.15267 | 166715.2 | 130537.9716 | 0 | 5168.1249 | 0 | 0 | 31009.1035 | 0 | 0.15327 | 0.13232
11.5 | 5.9161 | 0.15401 | 169868.0212 | 132691.5603 | 0 | 5620.9519 | 0 | 0 | 31555.5089 | 0 | 0.15324 | 0.13232
11.6 | 5.9676 | 0.15535 | 173073.3855 | 134861.6519 | 0 | 6105.0471 | 0 | 0 | 32106.6864 | 0 | 0.15322 | 0.13232
11.7 | 6.019 | 0.15669 | 176332.8066 | 137048.23 | 0 | 6621.9405 | 0 | 0 | 32662.6361 | 0 | 0.15319 | 0.13232
11.8 | 6.0704 | 0.15803 | 179647.8364 | 139251.2786 | 0 | 7173.2001 | 0 | 0 | 33223.3578 | 0 | 0.15316 | 0.13232
11.9 | 6.1219 | 0.15937 | 183020.0645 | 141470.7818 | 0 | 7760.4312 | 0 | 0 | 33788.8516 | 0 | 0.15314 | 0.13232
12 | 6.1733 | 0.16071 | 186451.1176 | 143706.7238 | 0 | 8385.2763 | 0 | 0 | 34359.1175 | 0 | 0.15311 | 0.13232
12.1 | 6.2248 | 0.16205 | 189942.6593 | 145959.089 | 0 | 9049.4148 | 0 | 0 | 34934.1555 | 0 | 0.15309 | 0.13232
12.2 | 6.2762 | 0.16339 | 193496.3901 | 148227.8621 | 0 | 9754.5624 | 0 | 0 | 35513.9656 | 0 | 0.15306 | 0.13232
12.3 | 6.3277 | 0.16473 | 197114.0473 | 150513.0276 | 0 | 10502.4719 | 0 | 0 | 36098.5478 | 0 | 0.15304 | 0.13232
12.4 | 6.3791 | 0.16607 | 200797.4047 | 152814.5705 | 0 | 11294.9321 | 0 | 0 | 36687.9021 | 0 | 0.15301 | 0.13232
12.5 | 6.4306 | 0.16741 | 204548.272 | 155132.4758 | 0 | 12133.7677 | 0 | 0 | 37282.0285 | 0 | 0.15299 | 0.13232
12.6 | 6.482 | 0.16874 | 208368.4921 | 157466.7285 | 0 | 13020.8366 | 0 | 0 | 37880.927 | 0 | 0.15296 | 0.13232
12.7 | 6.5334 | 0.17008 | 212259.9385 | 159817.3139 | 0 | 13958.0269 | 0 | 0 | 38484.5976 | 0 | 0.15294 | 0.13232
12.8 | 6.5849 | 0.17142 | 216224.5103 | 162184.2175 | 0 | 14947.2525 | 0 | 0 | 39093.0403 | 0 | 0.15292 | 0.13232
12.9 | 6.6363 | 0.17276 | 220264.128 | 164567.4249 | 0 | 15990.448 | 0 | 0 | 39706.2551 | 0 | 0.15289 | 0.13232
13 | 6.6878 | 0.1741 | 224380.7289 | 166966.9216 | 0 | 17089.5653 | 0 | 0 | 40324.242 | 0 | 0.15287 | 0.13232
13.1 | 6.7392 | 0.17544 | 228576.2664 | 169382.6934 | 0 | 18246.572 | 0 | 0 | 40947.001 | 0 | 0.15285 | 0.13232
13.2 | 6.7907 | 0.17678 | 232852.7125 | 171814.7264 | 0 | 19463.454 | 0 | 0 | 41574.5322 | 0 | 0.15282 | 0.13232
13.3 | 6.8421 | 0.17812 | 237212.0644 | 174263.0065 | 0 | 20742.2226 | 0 | 0 | 42206.8354 | 0 | 0.1528 | 0.13232
13.4 | 6.8936 | 0.17946 | 241656.3573 | 176727.52 | 0 | 22084.9267 | 0 | 0 | 42843.9107 | 0 | 0.15278 | 0.13232
13.5 | 6.945 | 0.1808 | 246187.6787 | 179208.2531 | 0 | 23493.6675 | 0 | 0 | 43485.7581 | 0 | 0.15276 | 0.13232
13.6 | 6.9964 | 0.18214 | 250808.184 | 181705.1922 | 0 | 24970.6142 | 0 | 0 | 44132.3776 | 0 | 0.15273 | 0.13232
13.7 | 7.0479 | 0.18348 | 255520.1084 | 184218.3239 | 0 | 26518.0153 | 0 | 0 | 44783.7692 | 0 | 0.15271 | 0.13232
13.8 | 7.0993 | 0.18482 | 260325.7701 | 186747.6349 | 0 | 28138.2023 | 0 | 0 | 45439.9329 | 0 | 0.15269 | 0.13232
13.9 | 7.1508 | 0.18615 | 265227.5625 | 189293.1118 | 0 | 29833.582 | 0 | 0 | 46100.8687 | 0 | 0.15267 | 0.13232
14 | 7.2022 | 0.18749 | 270227.9312 | 191854.7417 | 0 | 31606.6129 | 0 | 0 | 46766.5766 | 0 | 0.15265 | 0.13232
14.1 | 7.2537 | 0.18883 | 275329.3359 | 194432.5113 | 0 | 33459.768 | 0 | 0 | 47437.0566 | 0 | 0.15263 | 0.13232
14.2 | 7.3051 | 0.19017 | 280534.2001 | 197026.408 | 0 | 35395.4835 | 0 | 0 | 48112.3087 | 0 | 0.15261 | 0.13232
14.3 | 7.3566 | 0.19151 | 285844.852 | 199636.4187 | 0 | 37416.1004 | 0 | 0 | 48792.3329 | 0 | 0.15258 | 0.13232
14.4 | 7.408 | 0.19285 | 291263.4657 | 202262.531 | 0 | 39523.8056 | 0 | 0 | 49477.1292 | 0 | 0.15256 | 0.13232
14.5 | 7.4594 | 0.19419 | 296792.0109 | 204904.732 | 0 | 41720.5813 | 0 | 0 | 50166.6976 | 0 | 0.15254 | 0.13232
14.6 | 7.5109 | 0.19553 | 302432.2213 | 207563.0095 | 0 | 44008.1738 | 0 | 0 | 50861.0381 | 0 | 0.15252 | 0.13232
14.7 | 7.5623 | 0.19687 | 308185.5909 | 210237.3509 | 0 | 46388.0893 | 0 | 0 | 51560.1507 | 0 | 0.1525 | 0.13232
14.8 | 7.6138 | 0.19821 | 314053.404 | 212927.7439 | 0 | 48861.6247 | 0 | 0 | 52264.0354 | 0 | 0.15248 | 0.13232
14.9 | 7.6652 | 0.19955 | 320036.8041 | 215634.1765 | 0 | 51429.9354 | 0 | 0 | 52972.6922 | 0 | 0.15246 | 0.13232
15 | 7.7167 | 0.20089 | 326136.8986 | 218356.6364 | 0 | 54094.1411 | 0 | 0 | 53686.1211 | 0 | 0.15244 | 0.13232
15.1 | 7.7681 | 0.20223 | 332354.8956 | 221095.1117 | 0 | 56855.4618 | 0 | 0 | 54404.3221 | 0 | 0.15242 | 0.13232
15.2 | 7.8196 | 0.20357 | 338692.2613 | 223849.5905 | 0 | 59715.3756 | 0 | 0 | 55127.2952 | 0 | 0.1524 | 0.13232
15.3 | 7.871 | 0.2049 | 345150.8847 | 226620.0609 | 0 | 62675.7834 | 0 | 0 | 55855.0404 | 0 | 0.15239 | 0.13232
15.4 | 7.9224 | 0.20624 | 351733.2336 | 229406.5113 | 0 | 65739.1646 | 0 | 0 | 56587.5577 | 0 | 0.15237 | 0.13232
15.5 | 7.9739 | 0.20758 | 358442.4831 | 232208.9299 | 0 | 68908.7062 | 0 | 0 | 57324.847 | 0 | 0.15235 | 0.13232
15.6 | 8.0253 | 0.20892 | 365282.6034 | 235027.3052 | 0 | 72188.3896 | 0 | 0 | 58066.9085 | 0 | 0.15233 | 0.13232
15.7 | 8.0768 | 0.21026 | 372258.3893 | 237861.6258 | 0 | 75583.0214 | 0 | 0 | 58813.7421 | 0 | 0.15231 | 0.13232
15.8 | 8.1282 | 0.2116 | 379375.4262 | 240711.8802 | 0 | 79098.1981 | 0 | 0 | 59565.3478 | 0 | 0.15229 | 0.13232
15.9 | 8.1797 | 0.21294 | 386639.9832 | 243578.0572 | 0 | 82740.2004 | 0 | 0 | 60321.7256 | 0 | 0.15227 | 0.13232
16 | 8.2311 | 0.21428 | 394058.8384 | 246460.1456 | 0 | 86515.8173 | 0 | 0 | 61082.8755 | 0 | 0.15226 | 0.13232
16.1 | 8.2826 | 0.21562 | 401639.0379 | 249358.1341 | 0 | 90432.1062 | 0 | 0 | 61848.7975 | 0 | 0.15224 | 0.13232
16.2 | 8.334 | 0.21696 | 409387.6023 | 252272.0119 | 0 | 94496.0988 | 0 | 0 | 62619.4916 | 0 | 0.15222 | 0.13232
16.3 | 8.3854 | 0.2183 | 417311.1928 | 255201.7679 | 0 | 98714.4671 | 0 | 0 | 63394.9578 | 0 | 0.1522 | 0.13232
16.4 | 8.4369 | 0.21964 | 425415.7556 | 258147.3911 | 0 | 103093.1684 | 0 | 0 | 64175.1961 | 0 | 0.15218 | 0.13232
16.5 | 8.4883 | 0.22098 | 433706.1641 | 261108.8709 | 0 | 107637.0867 | 0 | 0 | 64960.2065 | 0 | 0.15217 | 0.13232
16.6 | 8.5398 | 0.22231 | 442185.8793 | 264086.1964 | 0 | 112349.6939 | 0 | 0 | 65749.989 | 0 | 0.15215 | 0.13232
16.7 | 8.5912 | 0.22365 | 450856.6503 | 267079.357 | 0 | 117232.7497 | 0 | 0 | 66544.5436 | 0 | 0.15213 | 0.13232
16.8 | 8.6427 | 0.22499 | 459718.2746 | 270088.3422 | 0 | 122286.0622 | 0 | 0 | 67343.8703 | 0 | 0.15212 | 0.13232
16.9 | 8.6941 | 0.22633 | 468768.437 | 273113.1413 | 0 | 127507.3267 | 0 | 0 | 68147.9691 | 0 | 0.1521 | 0.13232
17 | 8.7456 | 0.22767 | 478002.6432 | 276153.7439 | 0 | 132892.0594 | 0 | 0 | 68956.8399 | 0 | 0.15208 | 0.13232
17.1 | 8.797 | 0.22901 | 487414.2601 | 279210.1397 | 0 | 138433.6374 | 0 | 0 | 69770.4829 | 0 | 0.15206 | 0.13232
17.2 | 8.8484 | 0.23035 | 496994.6693 | 282282.3185 | 0 | 144123.4528 | 0 | 0 | 70588.898 | 0 | 0.15205 | 0.13232
17.3 | 8.8999 | 0.23169 | 506733.5363 | 285370.2698 | 0 | 149951.1812 | 0 | 0 | 71412.0852 | 0 | 0.15203 | 0.13232
17.4 | 8.9513 | 0.23303 | 516619.1887 | 288473.9837 | 0 | 155905.1605 | 0 | 0 | 72240.0445 | 0 | 0.15201 | 0.13232
17.5 | 9.0028 | 0.23437 | 526639.0936 | 291593.4499 | 0 | 161972.8678 | 0 | 0 | 73072.7759 | 0 | 0.152 | 0.13232
17.6 | 9.0542 | 0.23571 | 536780.4149 | 294728.6585 | 0 | 168141.477 | 0 | 0 | 73910.2794 | 0 | 0.15198 | 0.13232
17.7 | 9.1057 | 0.23705 | 547030.6269 | 297879.5996 | 0 | 174398.4724 | 0 | 0 | 74752.555 | 0 | 0.15197 | 0.13232
17.8 | 9.1571 | 0.23839 | 557378.1578 | 301046.2631 | 0 | 180732.292 | 0 | 0 | 75599.6027 | 0 | 0.15195 | 0.13232
17.9 | 9.2086 | 0.23972 | 567813.0317 | 304228.6394 | 0 | 187132.9699 | 0 | 0 | 76451.4224 | 0 | 0.15193 | 0.13232
18 | 9.26 | 0.24106 | 578327.4798 | 307426.7186 | 0 | 193592.7469 | 0 | 0 | 77308.0143 | 0 | 0.15192 | 0.13232
18.1 | 9.3114 | 0.2424 | 588916.4916 | 310640.491 | 0 | 200106.6223 | 0 | 0 | 78169.3783 | 0 | 0.1519 | 0.13232
18.2 | 9.3629 | 0.24374 | 599578.2812 | 313869.947 | 0 | 206672.8198 | 0 | 0 | 79035.5144 | 0 | 0.15189 | 0.13232
18.3 | 9.4143 | 0.24508 | 610314.6507 | 317115.077 | 0 | 213293.1511 | 0 | 0 | 79906.4226 | 0 | 0.15187 | 0.13232
18.4 | 9.4658 | 0.24642 | 621131.2357 | 320375.8716 | 0 | 219973.2613 | 0 | 0 | 80782.1029 | 0 | 0.15186 | 0.13232
18.5 | 9.5172 | 0.24776 | 632037.6287 | 323652.3212 | 0 | 226722.7522 | 0 | 0 | 81662.5553 | 0 | 0.15184 | 0.13232
18.6 | 9.5687 | 0.2491 | 643047.3793 | 326944.4164 | 0 | 233555.1832 | 0 | 0 | 82547.7797 | 0 | 0.15183 | 0.13232
18.7 | 9.6201 | 0.25044 | 654177.8799 | 330252.148 | 0 | 240487.9556 | 0 | 0 | 83437.7763 | 0 | 0.15181 | 0.13232
18.8 | 9.6716 | 0.25178 | 665450.1453 | 333575.5066 | 0 | 247542.0937 | 0 | 0 | 84332.545 | 0 | 0.1518 | 0.13232
18.9 | 9.723 | 0.25312 | 676888.5044 | 336914.483 | 0 | 254741.9356 | 0 | 0 | 85232.0858 | 0 | 0.15178 | 0.13232
19 | 9.7744 | 0.25446 | 688520.2174 | 340269.0681 | 0 | 262114.7506 | 0 | 0 | 86136.3987 | 0 | 0.15177 | 0.13232
19.1 | 9.8259 | 0.2558 | 700375.0378 | 343639.2528 | 0 | 269690.3013 | 0 | 0 | 87045.4837 | 0 | 0.15175 | 0.13232
19.2 | 9.8773 | 0.25713 | 712484.734 | 347025.028 | 0 | 277500.3653 | 0 | 0 | 87959.3408 | 0 | 0.15174 | 0.13232
19.3 | 9.9288 | 0.25847 | 724882.5856 | 350426.3847 | 0 | 285578.231 | 0 | 0 | 88877.9699 | 0 | 0.15172 | 0.13232
19.4 | 9.9802 | 0.25981 | 737602.8662 | 353843.3139 | 0 | 293958.1811 | 0 | 0 | 89801.3712 | 0 | 0.15171 | 0.13232
19.5 | 10.0317 | 0.26115 | 750680.3215 | 357275.8069 | 0 | 302674.9701 | 0 | 0 | 90729.5446 | 0 | 0.15169 | 0.13232
19.6 | 10.0831 | 0.26249 | 764149.6502 | 360723.8546 | 0 | 311763.3055 | 0 | 0 | 91662.4901 | 0 | 0.15168 | 0.13232
19.7 | 10.1346 | 0.26383 | 778044.9911 | 364187.4485 | 0 | 321257.3349 | 0 | 0 | 92600.2077 | 0 | 0.15167 | 0.13232
19.8 | 10.186 | 0.26517 | 792399.4185 | 367666.5797 | 0 | 331190.1415 | 0 | 0 | 93542.6973 | 0 | 0.15165 | 0.13232
19.9 | 10.2374 | 0.26651 | 807244.448 | 371161.2395 | 0 | 341593.2493 | 0 | 0 | 94489.9591 | 0 | 0.15164 | 0.13232
20 | 10.2889 | 0.26785 | 822609.5506 | 374671.4194 | 0 | 352496.1381 | 0 | 0 | 95441.993 | 0 | 0.15162 | 0.13232
20.1 | 10.3403 | 0.26919 | 838521.6766 | 378197.1108 | 0 | 363925.7668 | 0 | 0 | 96398.799 | 0 | 0.15161 | 0.13232
20.2 | 10.3918 | 0.27053 | 855004.7891 | 381738.3051 | 0 | 375906.107 | 0 | 0 | 97360.3771 | 0 | 0.1516 | 0.13232
20.3 | 10.4432 | 0.27187 | 872079.408 | 385294.9938 | 0 | 388457.687 | 0 | 0 | 98326.7272 | 0 | 0.15158 | 0.13232
20.4 | 10.4947 | 0.27321 | 889762.1666 | 388867.1685 | 0 | 401597.1485 | 0 | 0 | 99297.8495 | 0 | 0.15157 | 0.13232
20.5 | 10.5461 | 0.27454 | 908065.386 | 392454.8209 | 0 | 415336.8211 | 0 | 0 | 100273.7439 | 0 | 0.15156 | 0.13232
20.6 | 10.5976 | 0.27588 | 926996.6714 | 396057.9427 | 0 | 429684.3184 | 0 | 0 | 101254.4104 | 0 | 0.15154 | 0.13232
20.7 | 10.649 | 0.27722 | 946558.5389 | 399676.5254 | 0 | 444642.1645 | 0 | 0 | 102239.849 | 0 | 0.15153 | 0.13232
20.8 | 10.7004 | 0.27856 | 966748.0803 | 403310.5609 | 0 | 460207.4597 | 0 | 0 | 103230.0596 | 0 | 0.15152 | 0.13232
20.9 | 10.7519 | 0.2799 | 987556.6769 | 406960.041 | 0 | 476371.5935 | 0 | 0 | 104225.0424 | 0 | 0.1515 | 0.13232
21 | 10.8033 | 0.28124 | 1008969.7731 | 410624.9576 | 0 | 493120.0183 | 0 | 0 | 105224.7973 | 0 | 0.15149 | 0.13232
21.1 | 10.8548 | 0.28258 | 1030966.7196 | 414305.3025 | 0 | 510432.0929 | 0 | 0 | 106229.3243 | 0 | 0.15148 | 0.13232
21.2 | 10.9062 | 0.28392 | 1053520.6991 | 418001.0676 | 0 | 528281.0081 | 0 | 0 | 107238.6233 | 0 | 0.15146 | 0.13232
21.3 | 10.9577 | 0.28526 | 1076598.7433 | 421712.2451 | 0 | 546633.8037 | 0 | 0 | 108252.6945 | 0 | 0.15145 | 0.13232
21.4 | 11.0091 | 0.2866 | 1100161.8498 | 425438.8269 | 0 | 565451.4852 | 0 | 0 | 109271.5378 | 0 | 0.15144 | 0.13232
21.5 | 11.0606 | 0.28794 | 1124165.2066 | 429180.805 | 0 | 584689.2484 | 0 | 0 | 110295.1532 | 0 | 0.15143 | 0.13232
21.6 | 11.112 | 0.28928 | 1148558.5259 | 432938.1716 | 0 | 604296.8136 | 0 | 0 | 111323.5406 | 0 | 0.15141 | 0.13232
21.7 | 11.1634 | 0.29062 | 1173286.4914 | 436710.9189 | 0 | 624218.8723 | 0 | 0 | 112356.7002 | 0 | 0.1514 | 0.13232
21.8 | 11.2149 | 0.29196 | 1198289.3126 | 440499.0391 | 0 | 644395.6416 | 0 | 0 | 113394.6319 | 0 | 0.15139 | 0.13232
21.9 | 11.2663 | 0.29329 | 1223503.3831 | 444302.5243 | 0 | 664763.5231 | 0 | 0 | 114437.3357 | 0 | 0.15137 | 0.13232
22 | 11.3178 | 0.29463 | 1248862.0318 | 448121.367 | 0 | 685255.8533 | 0 | 0 | 115484.8115 | 0 | 0.15136 | 0.13232
22.1 | 11.3692 | 0.29597 | 1274296.3537 | 451955.5593 | 0 | 705803.7349 | 0 | 0 | 116537.0595 | 0 | 0.15135 | 0.13232
22.2 | 11.4207 | 0.29731 | 1299736.1048 | 455805.0938 | 0 | 726336.9314 | 0 | 0 | 117594.0796 | 0 | 0.15134 | 0.13232
22.3 | 11.4721 | 0.29865 | 1325110.6415 | 459669.9627 | 0 | 746784.8071 | 0 | 0 | 118655.8717 | 0 | 0.15133 | 0.13232
22.4 | 11.5236 | 0.29999 | 1350349.885 | 463550.1585 | 0 | 767077.2905 | 0 | 0 | 119722.436 | 0 | 0.15131 | 0.13232
22.5 | 11.575 | 0.30133 | 1375385.2875 | 467445.6738 | 0 | 787145.8413 | 0 | 0 | 120793.7724 | 0 | 0.1513 | 0.13232
22.6 | 11.6264 | 0.30267 | 1400150.779 | 471356.501 | 0 | 806924.3971 | 0 | 0 | 121869.8809 | 0 | 0.15129 | 0.13232
22.7 | 11.6779 | 0.30401 | 1424583.6732 | 475282.6327 | 0 | 826350.279 | 0 | 0 | 122950.7614 | 0 | 0.15128 | 0.13232
22.8 | 11.7293 | 0.30535 | 1448625.5113 | 479224.0615 | 0 | 845365.0357 | 0 | 0 | 124036.4141 | 0 | 0.15127 | 0.13232
22.9 | 11.7808 | 0.30669 | 1472222.8266 | 483180.7801 | 0 | 863915.2077 | 0 | 0 | 125126.8389 | 0 | 0.15125 | 0.13232
23 | 11.8322 | 0.30803 | 1495327.8134 | 487152.7811 | 0 | 881952.9966 | 0 | 0 | 126222.0357 | 0 | 0.15124 | 0.13232
23.1 | 11.8837 | 0.30937 | 1517898.8879 | 491140.0572 | 0 | 899436.8259 | 0 | 0 | 127322.0047 | 0 | 0.15123 | 0.13232
23.2 | 11.9351 | 0.3107 | 1539901.133 | 495142.6012 | 0 | 916331.786 | 0 | 0 | 128426.7458 | 0 | 0.15122 | 0.13232
23.3 | 11.9866 | 0.31204 | 1561306.6208 | 499160.4059 | 0 | 932609.956 | 0 | 0 | 129536.259 | 0 | 0.15121 | 0.13232
23.4 | 12.038 | 0.31338 | 1582094.6119 | 503193.4641 | 0 | 948250.6036 | 0 | 0 | 130650.5442 | 0 | 0.1512 | 0.13232
23.5 | 12.0894 | 0.31472 | 1602251.6323 | 507241.7686 | 0 | 963240.2621 | 0 | 0 | 131769.6016 | 0 | 0.15118 | 0.13232
23.6 | 12.1409 | 0.31606 | 1621771.4351 | 511305.3124 | 0 | 977572.6917 | 0 | 0 | 132893.4311 | 0 | 0.15117 | 0.13232
23.7 | 12.1923 | 0.3174 | 1640654.8525 | 515384.0883 | 0 | 991248.7316 | 0 | 0 | 134022.0326 | 0 | 0.15116 | 0.13232
23.8 | 12.2438 | 0.31874 | 1658909.5506 | 519478.0894 | 0 | 1004276.0549 | 0 | 0 | 135155.4063 | 0 | 0.15115 | 0.13232
23.9 | 12.2952 | 0.32008 | 1676549.6973 | 523587.3087 | 0 | 1016668.8365 | 0 | 0 | 136293.5521 | 0 | 0.15114 | 0.13232
24 | 12.3467 | 0.32142 | 1693595.558 | 527711.7391 | 0 | 1028447.349 | 0 | 0 | 137436.4699 | 0 | 0.15113 | 0.13232
NOTES & WARNINGS H&M CALCULATION
SHIP DOES NOT ADHERE TO B/T RATIO LIMITATION
Selected step size (dt) | 0.1
Wetted surface area measured from Rhino model
Half waterline entrance angle measured from Rhino model
Wake and thrust deduction factor calculated using HMT 1984 method
Number of propellers | 1
Propeller diameter | 8
Chosen stern coefficient | -25
No bulb
No bow/stern thrusters
Deviation of IE_model in % of IE by regressive approach of Holtrop84 | 32
Deviation of Swet_model in % of S by regressive approach of Holtrop84 | 3
Deck is 14001 mm from WL