## Test
Loa [m] | 150
B [m] | 29.97
H [m] | 17.985
Lpp [m] | 146.303
Lwl [m] | 107.081
X midship aft [m] | 69.494
X midship fwd [m] | 91.439
Bilge Radius [m] | 15
LOADING CONDITION
T moulded [m] | 5.985
T aft at app [m] | 5.985
T fwd at fpp [m] | 5.985
heel [deg] | 0
WATERLINE ENTRANCE ANGLE:
Waterline Entrace angle (WEA) [deg] | 24.247
Location of WEA [%Bwl] | 30
XYZ location of WEA [m] | 136.585 | 4.496 | 5.985
VOLUME RELATED DATA (MOULDED)
Buoyant Volume [m3] | 7271.869
Total Volume [m3] | 44624.483
COB [m] | 95.58 | 0 | 3.723
COV Total [m] | 76.461 | 0 | 11.098
Cb_pp [-] | 0.344
Cb_wl [-] | 0.4701
DATA OF UNDERWATER AREAS
Water Plane Area [m2] | 2019.522
COF [m] | 88.651 | 0 | 5.985
Inertia WPA around COF [m4] | 74304.083 | 1422000 | 1496300
Wetted Shell Area [m2] | 2406.404
Wetted Transom Area [m2] | 0
Am [m2] | 104.757
FORE PEAK TANK (BALLAST WATER)
Volume water ballast [m3]
COV WB [m]
Position of tank BHD [m] | 117.014
Height of WB [% of D] | 0
Area WB plane [m2]
COA WB plane [m]
Inertia WB plane [m4]
BUOYANT CROSS SECTION AREAS
Number of rows | 22
x_in_m | crossarea_in_m2
36.479 | 0
41.578 | 7.178
46.677 | 17.555
51.776 | 29.242
56.876 | 41.654
61.975 | 54.349
67.074 | 66.888
72.173 | 78.742
77.272 | 89.176
82.371 | 97.131
87.47 | 101.43
92.569 | 102.895
97.668 | 104.121
102.767 | 104.757
107.866 | 104.021
112.965 | 101.057
118.065 | 94.915
123.164 | 84.589
128.263 | 69.713
133.362 | 50.373
138.461 | 24.999
143.56 | 0
TOTAL CROSS SECTION AREAS
Number of rows | 22
x_in_m | crossarea_in_m2
-2.986 | 107.659
4.157 | 133.122
11.3 | 160.121
18.443 | 188.333
25.586 | 217.543
32.729 | 247.53
39.871 | 278.037
47.014 | 308.729
54.157 | 339.143
61.3 | 368.59
68.443 | 395.967
75.586 | 419.328
82.729 | 435.011
89.871 | 438.165
97.014 | 433.783
104.157 | 423.145
111.3 | 401.09
118.443 | 362.769
125.586 | 303.427
132.729 | 221.516
139.871 | 112.539
147.014 | 0
BALLAST TANK FILLING CROSS SECTION AREAS
Number of rows | 1
x_in_m | crossarea_in_m2
0
DATA OF SHELL PLATING WRT LONGITUDINAL BENDING (INERTIA AROUND CENTROID):
Mean shell thickness [mm] | 15
Number of rows | 22
X [m] | OUTLINE LENGTH [m] | CROSS SECTION AREA OF SHELL PLATING [m2] | CENTROID_X[m] | CENTROID_Y[m] | CENTROID_Z[m] | INERTIA_X[m4] | INERTIA_Y[m4] | INERTIA_Z[m4] | Z_Keel[m] | Z_DECK[m]
-2.986 | 51.658 | 0.776 | -2.986 | 0 | 15.701 | 44.78 | 4.451 | 40.329 | 12.452 | 18
4.157 | 54.003 | 0.811 | 4.157 | 0 | 15.199 | 51.565 | 6.767 | 44.798 | 11.241 | 18
11.3 | 56.76 | 0.852 | 11.3 | 0 | 14.708 | 60.291 | 9.648 | 50.643 | 10.047 | 18
18.443 | 59.666 | 0.896 | 18.443 | 0 | 14.228 | 70.473 | 13.104 | 57.369 | 8.867 | 18
25.586 | 62.627 | 0.94 | 25.586 | 0 | 13.759 | 81.946 | 17.135 | 64.811 | 7.704 | 18
32.729 | 65.593 | 0.985 | 32.729 | 0 | 13.302 | 94.593 | 21.731 | 72.862 | 6.561 | 18
39.871 | 68.524 | 1.029 | 39.871 | 0 | 12.86 | 108.285 | 26.861 | 81.424 | 5.443 | 18
47.014 | 71.387 | 1.072 | 47.014 | 0 | 12.434 | 122.844 | 32.468 | 90.375 | 4.357 | 18
54.157 | 74.14 | 1.113 | 54.157 | 0 | 12.027 | 137.984 | 38.448 | 99.536 | 3.313 | 18
61.3 | 76.725 | 1.152 | 61.3 | 0 | 11.646 | 153.271 | 44.635 | 108.636 | 2.33 | 18
68.443 | 79.051 | 1.187 | 68.443 | 0 | 11.298 | 167.943 | 50.737 | 117.206 | 1.439 | 18
75.586 | 80.956 | 1.216 | 75.586 | 0 | 10.999 | 180.661 | 56.246 | 124.415 | 0.691 | 18
82.729 | 82.125 | 1.233 | 82.729 | 0 | 10.777 | 188.868 | 60.213 | 128.655 | 0.185 | 18
89.871 | 82.116 | 1.233 | 89.871 | 0 | 10.661 | 189.063 | 61.465 | 127.598 | 0.045 | 18
97.014 | 81.347 | 1.221 | 97.014 | 0 | 10.574 | 183.921 | 61.337 | 122.584 | 0.072 | 18
104.157 | 79.93 | 1.2 | 104.157 | 0 | 10.472 | 174.468 | 60.634 | 113.834 | 0.084 | 18
111.3 | 77.392 | 1.162 | 111.3 | 0 | 10.385 | 158.045 | 58.653 | 99.392 | 0.073 | 18
118.443 | 73.282 | 1.1 | 118.443 | 0 | 10.352 | 133.486 | 54.709 | 78.777 | 0.047 | 18
125.586 | 67.034 | 1.006 | 125.586 | 0 | 10.408 | 101.235 | 47.938 | 53.297 | 0.018 | 18
132.729 | 58.317 | 0.876 | 132.729 | 0 | 10.555 | 65.487 | 37.898 | 27.589 | -0.01 | 18
139.871 | 45.28 | 0.68 | 139.871 | 0 | 11.23 | 29.354 | 21.587 | 7.767 | 1.499 | 18
147.014 | 0 | 0 | 147.014 | 0 | 17.983 | 0 | 0 | 0 | 0 | 0
INPUT DATA
Loa [m] | 146.303
Boa [m] | 30
Doa [m] | 18
Tmoulded [m] | 5.985
Lpp/L0.85H [-] | 0.98
% Length aft Shoulder [%] | 30
Midship Length [m] | 21945.468
Location of midship [% of Lpp] | 55
Bilge Radius [m] | 15
% Length fwd shoulder [%] | 30
Location of bow intermediate curve [%] | 65
Bow tangency shear angle [deg] | 8
heel [deg] | 0
trim [deg] | 0
mean shell thickness [mm] | 15
Number of ordinates [-] | 12
number of waterlines [-] | 5
number of buttocks [-] | 5
Entrance angle factor [% of Bwl] | 30
X division method [-] | 1
Flip loft surface [-] | 0
WARNING: an endpoint of a curve is inside the rectangle BH
RESISTANCE ESTIMATION BY METHOD HOLTROP & MENNEN 1982 & 1984
DESIGN SPEED DATA
V [kn] | V [m/s] | Fn | Rtot [N] | R_visc [N] | R_app [N] | R_w [N] | R_TR [N] | R_b [N] | R_A [N] | R_BTO [N] | w[-] | t[-]
<null>
RESISTANCE TABLE BY METHOD HOLTROP & MENNEN 1982 & 1984
Number of rows | 1
V [kn] | V [m/s] | Fn | Rtot [N] | R_visc [N] | R_app [N] | R_w [N] | R_TR [N] | R_b [N] | R_A [N] | R_BTO [N] | w[-] | t[-]
Runtime error DivideByZeroException: Attempted to divide by zero.
Traceback:
line 22 | in script
NOTES & WARNINGS H&M CALCULATION
H&M calculation is turned OFF

## Blad1
Loa [m] | 106
B [m] | 25.594
H [m] | 17.997
Lpp [m] | 101.883
Lwl [m] | 69.432
X midship aft [m] | 48.394
X midship fwd [m] | 63.677
Bilge Radius [m] | 15
LOADING CONDITION
T moulded [m] | 5.997
T aft at app [m] | 5.997
T fwd at fpp [m] | 5.997
heel [deg] | 0
WATERLINE ENTRANCE ANGLE:
Waterline Entrace angle (WEA) [deg] | 21.967
Location of WEA [%Bwl] | 30
XYZ location of WEA [m] | 90.291 | -3.839 | 5.997
VOLUME RELATED DATA (MOULDED)
Buoyant Volume [m3] | 3406.05
Total Volume [m3] | 24884.823
COB [m] | 64.138 | 0 | 3.836
COV Total [m] | 50.09 | 0 | 11.519
Cb_pp [-] | 0.2834
Cb_wl [-] | 0.4159
DATA OF UNDERWATER AREAS
Water Plane Area [m2] | 1017.645
COF [m] | 59.3 | 0 | 5.997
Inertia WPA around COF [m4] | 23244.687 | 293875.525 | 317120.212
Wetted Shell Area [m2] | 1283.193
Wetted Transom Area [m2] | 0
Am [m2] | 79.544
FORE PEAK TANK (BALLAST WATER)
Volume water ballast [m3]
COV WB [m]
Position of tank BHD [m] | -2.079
Height of WB [% of D] | 0
Area WB plane [m2]
COA WB plane [m]
Inertia WB plane [m4]
BUOYANT CROSS SECTION AREAS
Number of rows | 22
x_in_m | crossarea_in_m2
25.801 | 0
29.107 | 4.333
32.414 | 11.52
35.72 | 19.879
39.026 | 28.873
42.332 | 38.152
45.639 | 47.414
48.945 | 56.341
52.251 | 64.516
55.557 | 71.281
58.864 | 75.507
62.17 | 77.246
65.476 | 79.13
68.782 | 79.544
72.089 | 77.391
75.395 | 72.772
78.701 | 66.429
82.007 | 58.447
85.314 | 48.284
88.62 | 35.083
91.926 | 17.393
95.233 | 0
TOTAL CROSS SECTION AREAS
Number of rows | 22
x_in_m | crossarea_in_m2
-2.079 | 102.226
2.968 | 127.519
8.016 | 152.774
13.064 | 177.895
18.111 | 202.784
23.159 | 227.323
28.206 | 251.368
33.254 | 274.728
38.302 | 297.137
43.349 | 318.185
48.397 | 337.14
53.445 | 352.448
58.492 | 359.928
63.54 | 353.221
68.587 | 331.085
73.635 | 300.39
78.683 | 266.006
83.73 | 226.17
88.778 | 175.953
93.826 | 106.474
98.873 | 37.397
103.921 | 0
BALLAST TANK FILLING CROSS SECTION AREAS
Number of rows | 1
x_in_m | crossarea_in_m2
0
DATA OF SHELL PLATING WRT LONGITUDINAL BENDING (INERTIA AROUND CENTROID):
Mean shell thickness [mm] | 3
Number of rows | 22
X [m] | OUTLINE LENGTH [m] | CROSS SECTION AREA OF SHELL PLATING [m2] | CENTROID_X[m] | CENTROID_Y[m] | CENTROID_Z[m] | INERTIA_X[m4] | INERTIA_Y[m4] | INERTIA_Z[m4] | Z_Keel[m] | Z_DECK[m]
-2.079 | 52.798 | 0.158 | -2.079 | 0 | 15.913 | 9.439 | 0.815 | 8.623 | 12.511 | 18
2.968 | 54.908 | 0.165 | 2.968 | 0 | 15.427 | 10.703 | 1.252 | 9.451 | 11.305 | 18
8.016 | 56.991 | 0.171 | 8.016 | 0 | 14.944 | 12.063 | 1.784 | 10.278 | 10.107 | 18
13.064 | 59.054 | 0.177 | 13.064 | 0 | 14.466 | 13.519 | 2.409 | 11.11 | 8.921 | 18
18.111 | 61.091 | 0.183 | 18.111 | 0 | 13.996 | 15.068 | 3.123 | 11.945 | 7.748 | 18
23.159 | 63.097 | 0.189 | 23.159 | 0 | 13.534 | 16.698 | 3.919 | 12.779 | 6.592 | 18
28.206 | 65.058 | 0.195 | 28.206 | 0 | 13.082 | 18.398 | 4.791 | 13.607 | 5.455 | 18
33.254 | 66.959 | 0.201 | 33.254 | 0 | 12.644 | 20.146 | 5.725 | 14.421 | 4.347 | 18
38.302 | 68.775 | 0.206 | 38.302 | 0 | 12.216 | 21.945 | 6.713 | 15.232 | 3.285 | 18
43.349 | 70.468 | 0.211 | 43.349 | 0 | 11.817 | 23.679 | 7.711 | 15.968 | 2.289 | 18
48.397 | 71.967 | 0.216 | 48.397 | 0 | 11.45 | 25.286 | 8.679 | 16.607 | 1.39 | 18
53.445 | 73.122 | 0.219 | 53.445 | 0 | 11.136 | 26.588 | 9.529 | 17.059 | 0.65 | 18
58.492 | 73.51 | 0.221 | 58.492 | 0 | 10.916 | 27.072 | 10.042 | 17.03 | 0.223 | 18
63.54 | 72.354 | 0.217 | 63.54 | 0 | 10.771 | 25.857 | 10.039 | 15.818 | 0.234 | 18
68.587 | 69.647 | 0.209 | 68.587 | 0 | 10.56 | 23 | 9.837 | 13.162 | 0.171 | 18
73.635 | 66.425 | 0.199 | 73.635 | -0.001 | 10.453 | 19.792 | 9.392 | 10.4 | -0.002 | 18
78.683 | 63.017 | 0.189 | 78.683 | 0 | 10.473 | 16.704 | 8.687 | 8.017 | 0.014 | 18
83.73 | 59.076 | 0.177 | 83.73 | 0 | 10.608 | 13.531 | 7.715 | 5.817 | 0.117 | 18
88.778 | 53.748 | 0.161 | 88.778 | 0 | 11.009 | 9.926 | 6.192 | 3.734 | 0.69 | 18
93.826 | 43.088 | 0.129 | 93.826 | 0 | 12.552 | 4.957 | 3.112 | 1.844 | 3.865 | 18
98.873 | 24.943 | 0.075 | 98.873 | 0 | 15.511 | 0.977 | 0.446 | 0.531 | 11.237 | 18
103.921 | 0 | 0 | 103.921 | 0 | 17.996 | 0 | 0 | 0 | 0 | 0
INPUT DATA
Loa [m] | 101.883
Boa [m] | 25.6
Doa [m] | 18
Tmoulded [m] | 5.997
Lpp/L0.85H [-] | 0.98
% Length aft Shoulder [%] | 30
Midship Length [m] | 15282.408
Location of midship [% of Lpp] | 55
Bilge Radius [m] | 15
% Length fwd shoulder [%] | 30
Location of bow intermediate curve [%] | 65
Bow tangency shear angle [deg] | 8
heel [deg] | 0
trim [deg] | 0
mean shell thickness [mm] | 3
Number of ordinates [-] | 12
number of waterlines [-] | 5
number of buttocks [-] | 5
Entrance angle factor [% of Bwl] | 30
X division method [-] | 1
Flip loft surface [-] | 0
WARNING: an endpoint of a curve is inside the rectangle BH
WARNING: The Z value of point 1-3 of the bow intermediate curve is not zero
RESISTANCE ESTIMATION BY METHOD HOLTROP & MENNEN 1982 & 1984
DESIGN SPEED DATA
V [kn] | V [m/s] | Fn | Rtot [N] | R_visc [N] | R_app [N] | R_w [N] | R_TR [N] | R_b [N] | R_A [N] | R_BTO [N] | w[-] | t[-]
<null>
RESISTANCE TABLE BY METHOD HOLTROP & MENNEN 1982 & 1984
Number of rows | 1
V [kn] | V [m/s] | Fn | Rtot [N] | R_visc [N] | R_app [N] | R_w [N] | R_TR [N] | R_b [N] | R_A [N] | R_BTO [N] | w[-] | t[-]
Runtime error DivideByZeroException: Attempted to divide by zero.
Traceback:
line 22 | in script
NOTES & WARNINGS H&M CALCULATION
H&M calculation is turned OFF