## Last
Loa [m] | 170
B [m] | 39.398
H [m] | 19.999
Lpp [m] | 156.676
Lwl [m] | 161.037
X midship aft [m] | 7.834
X midship fwd [m] | 86.172
Bilge Radius [m] | 9.4
LOADING CONDITION
T moulded [m] | 12.299
T aft at app [m] | 12.299
T fwd at fpp [m] | 12.299
heel [deg] | 0
WATERLINE ENTRANCE ANGLE:
Waterline Entrace angle (WEA) [deg] | 18.303
Location of WEA [%Bwl] | 45
XYZ location of WEA [m] | 130.85 | -8.865 | 12.299
VOLUME RELATED DATA (MOULDED)
Buoyant Volume [m3] | 42074.427
Total Volume [m3] | 83027.43
COB [m] | 60.997 | 0 | 7.362
COV Total [m] | 61.839 | 0 | 11.724
Cb_pp [-] | 0.5652
Cb_wl [-] | 0.5499
DATA OF UNDERWATER AREAS
Water Plane Area [m2] | 5033.748
COF [m] | 61.042 | 0 | 12.299
Inertia WPA around COF [m4] | 506916.459 | 8266200 | 8773100
Wetted Shell Area [m2] | 6773.183
Wetted Transom Area [m2] | 0.611
Am [m2] | 417.255
FORE PEAK TANK (BALLAST WATER)
Volume water ballast [m3] | 5554.417
COV WB [m] | 133.744 | 0 | 14.09
Position of tank BHD [m] | 122.599
Height of WB [% of D] | 100
Area WB plane [m2] | 592.952
COA WB plane [m] | 136.406 | 0 | 19.999
Inertia WB plane [m4] | 19860.589 | 52609.758 | 72470.346
BUOYANT CROSS SECTION AREAS
Number of rows | 22
x_in_m | crossarea_in_m2
-10.001 | 0.611
-2.332 | 108.429
5.336 | 200.265
13.005 | 272.675
20.673 | 327.853
28.342 | 368.06
36.01 | 395.27
43.678 | 411.179
51.347 | 417.255
59.015 | 414.803
66.684 | 405.014
74.352 | 388.967
82.021 | 366.044
89.689 | 333.787
97.358 | 289.934
105.026 | 238.08
112.694 | 190.783
120.363 | 148.954
128.031 | 107.784
135.7 | 66.245
143.368 | 25.643
151.037 | 0
TOTAL CROSS SECTION AREAS
Number of rows | 22
x_in_m | crossarea_in_m2
-10.001 | 232.821
-1.905 | 375.868
6.19 | 485.639
14.285 | 568.748
22.38 | 629.984
30.476 | 672.894
38.571 | 700.234
46.666 | 714.239
54.761 | 716.789
62.857 | 709.537
70.952 | 694.052
79.047 | 670.88
87.142 | 636.859
95.237 | 586.504
103.333 | 516.99
111.428 | 440.092
119.523 | 363.796
127.618 | 284.751
135.714 | 201.997
143.809 | 116.222
151.904 | 39.615
159.999 | 0
BALLAST TANK FILLING CROSS SECTION AREAS
Number of rows | 5
x_in_m | crossarea_in_m2
122.599 | 334.146
131.949 | 240.985
141.299 | 142.797
150.649 | 49.866
159.999 | 0
DATA OF SHELL PLATING WRT LONGITUDINAL BENDING (INERTIA AROUND CENTROID):
Mean shell thickness [mm] | 1
Number of rows | 22
X [m] | OUTLINE LENGTH [m] | CROSS SECTION AREA OF SHELL PLATING [m2] | CENTROID_X[m] | CENTROID_Y[m] | CENTROID_Z[m] | INERTIA_X[m4] | INERTIA_Y[m4] | INERTIA_Z[m4] | Z_Keel[m] | Z_DECK[m]
-10.001 | 75.824 | 0.076 | -10.001 | 0 | 16.583 | 9.373 | 0.922 | 8.451 | 12.247 | 20
-1.905 | 85.638 | 0.086 | -1.905 | 0.004 | 14.785 | 13.782 | 2.327 | 11.455 | 8.003 | 20
6.19 | 93.317 | 0.093 | 6.19 | 0.001 | 13.529 | 17.957 | 3.743 | 14.214 | 5.319 | 20
14.285 | 98.956 | 0.099 | 14.285 | -0.001 | 12.64 | 21.485 | 4.984 | 16.501 | 3.483 | 20
22.38 | 102.968 | 0.103 | 22.38 | -0.002 | 12.013 | 24.255 | 5.992 | 18.263 | 2.195 | 20
30.476 | 105.677 | 0.106 | 30.476 | 0.006 | 11.583 | 26.262 | 6.744 | 19.518 | 1.298 | 20
38.571 | 107.323 | 0.107 | 38.571 | 0.005 | 11.31 | 27.552 | 7.265 | 20.287 | 0.695 | 20
46.666 | 108.079 | 0.108 | 46.666 | 0.006 | 11.17 | 28.173 | 7.558 | 20.614 | 0.319 | 20
54.761 | 108.076 | 0.108 | 54.761 | 0.002 | 11.106 | 28.216 | 7.687 | 20.529 | 0.118 | 20
62.857 | 107.423 | 0.107 | 62.857 | -0.001 | 11.193 | 27.701 | 7.586 | 20.116 | 0.047 | 20
70.952 | 106.222 | 0.106 | 70.952 | 0.001 | 11.334 | 26.838 | 7.388 | 19.45 | 0.051 | 20
79.047 | 104.526 | 0.105 | 79.047 | -0.001 | 11.557 | 25.571 | 7.075 | 18.496 | 0.072 | 20
87.142 | 102.171 | 0.102 | 87.142 | 0.003 | 11.867 | 23.837 | 6.623 | 17.214 | 0.099 | 20
95.237 | 98.789 | 0.099 | 95.237 | 0.001 | 12.268 | 21.391 | 5.978 | 15.413 | 0.125 | 20
103.333 | 93.854 | 0.094 | 103.333 | -0.001 | 12.702 | 18.004 | 5.147 | 12.857 | 0.12 | 20
111.428 | 87.434 | 0.087 | 111.428 | -0.003 | 12.996 | 14.165 | 4.369 | 9.796 | 0.049 | 20
119.523 | 79.822 | 0.08 | 119.523 | 0 | 13.177 | 10.52 | 3.686 | 6.834 | 0.192 | 20
127.618 | 70.202 | 0.07 | 127.618 | -0.003 | 13.576 | 7.125 | 2.814 | 4.311 | 1.539 | 20
135.714 | 58.766 | 0.059 | 135.714 | 0 | 14.27 | 4.189 | 1.843 | 2.346 | 3.786 | 20
143.809 | 44.64 | 0.045 | 143.809 | -0.001 | 15.498 | 1.83 | 0.861 | 0.969 | 7.387 | 20
151.904 | 26.234 | 0.026 | 151.904 | 0 | 17.52 | 0.371 | 0.162 | 0.209 | 12.981 | 20
159.999 | 0 | 0 | 159.999 | 0 | 19.999 | 0 | 0 | 0 | 0 | 0
INPUT DATA
Loa [m] | 170
Boa [m] | 39.4
Doa [m] | 20
Tmoulded [m] | 12.299
Lpp/L0.85H [-] | 0.94
% Length aft Shoulder [%] | 90
Midship Length [m] | 78338.015
Location of midship [% of Lpp] | 30
Bilge Radius [m] | 9.4
% Length fwd shoulder [%] | 50
Location of bow intermediate curve [%] | 25
Bow tangency shear angle [deg] | 4
heel [deg] | 0
trim [deg] | 0
mean shell thickness [mm] | 1
Number of ordinates [-] | 12
number of waterlines [-] | 5
number of buttocks [-] | 5
Entrance angle factor [% of Bwl] | 45
X division method [-] | 1
Flip loft surface [-] | 0
WARNING: an endpoint of a curve is inside the rectangle BH
WARNING: The Z value of point 1-3 of the bowcurve is not zero
WARNING: The Z value of point 1-3 of the bow intermediate curve is not zero
RESISTANCE ESTIMATION BY METHOD HOLTROP & MENNEN 1982 & 1984
DESIGN SPEED DATA
V [kn] | V [m/s] | Fn | Rtot [N] | R_visc [N] | R_app [N] | R_w [N] | R_TR [N] | R_b [N] | R_A [N] | R_BTO [N] | w[-] | t[-]
19 | 9.7744 | 0.24592 | 1114619.3042 | 613699.2046 | 0 | 363916.9953 | 0 | 0 | 137003.1043 | 0 | 0.24322 | 0.18845
RESISTANCE TABLE BY METHOD HOLTROP & MENNEN 1982 & 1984
Number of rows | 181
V [kn] | V [m/s] | Fn | Rtot [N] | R_visc [N] | R_app [N] | R_w [N] | R_TR [N] | R_b [N] | R_A [N] | R_BTO [N] | w[-] | t[-]
6 | 3.0867 | 0.077659 | 84469.2062 | 70806.8366 | 0 | 0.010182 | 0 | 0 | 13662.3594 | 0 | 0.24731 | 0.18845
6.1 | 3.1381 | 0.078953 | 87149.8305 | 73028.2489 | 0 | 0.015163 | 0 | 0 | 14121.5665 | 0 | 0.24725 | 0.18845
6.2 | 3.1896 | 0.080248 | 89870.0875 | 75281.7013 | 0 | 0.022306 | 0 | 0 | 14588.3638 | 0 | 0.24718 | 0.18845
6.3 | 3.241 | 0.081542 | 92629.9167 | 77567.133 | 0 | 0.032435 | 0 | 0 | 15062.7513 | 0 | 0.24712 | 0.18845
6.4 | 3.2924 | 0.082836 | 95429.2594 | 79884.4838 | 0 | 0.046641 | 0 | 0 | 15544.729 | 0 | 0.24705 | 0.18845
6.5 | 3.3439 | 0.084131 | 98268.0582 | 82233.695 | 0 | 0.066361 | 0 | 0 | 16034.2968 | 0 | 0.24699 | 0.18845
6.6 | 3.3953 | 0.085425 | 101146.2572 | 84614.7088 | 0 | 0.093463 | 0 | 0 | 16531.4549 | 0 | 0.24693 | 0.18845
6.7 | 3.4468 | 0.086719 | 104063.8022 | 87027.4687 | 0 | 0.13036 | 0 | 0 | 17036.2032 | 0 | 0.24687 | 0.18845
6.8 | 3.4982 | 0.088014 | 107020.6406 | 89471.9187 | 0 | 0.18014 | 0 | 0 | 17548.5417 | 0 | 0.24681 | 0.18845
6.9 | 3.5497 | 0.089308 | 110016.7214 | 91948.0043 | 0 | 0.24673 | 0 | 0 | 18068.4704 | 0 | 0.24675 | 0.18845
7 | 3.6011 | 0.090602 | 113051.9959 | 94455.6716 | 0 | 0.33504 | 0 | 0 | 18595.9892 | 0 | 0.2467 | 0.18845
7.1 | 3.6526 | 0.091897 | 116126.4173 | 96994.8678 | 0 | 0.45126 | 0 | 0 | 19131.0983 | 0 | 0.24664 | 0.18845
7.2 | 3.704 | 0.093191 | 119239.9413 | 99565.5407 | 0 | 0.60303 | 0 | 0 | 19673.7976 | 0 | 0.24659 | 0.18845
7.3 | 3.7554 | 0.094485 | 122392.5261 | 102167.6393 | 0 | 0.79979 | 0 | 0 | 20224.0871 | 0 | 0.24653 | 0.18845
7.4 | 3.8069 | 0.095779 | 125584.133 | 104801.1131 | 0 | 1.0531 | 0 | 0 | 20781.9667 | 0 | 0.24648 | 0.18845
7.5 | 3.8583 | 0.097074 | 128814.7264 | 107465.9128 | 0 | 1.3769 | 0 | 0 | 21347.4366 | 0 | 0.24643 | 0.18845
7.6 | 3.9098 | 0.098368 | 132084.2745 | 110161.9895 | 0 | 1.7883 | 0 | 0 | 21920.4967 | 0 | 0.24638 | 0.18845
7.7 | 3.9612 | 0.099662 | 135392.7499 | 112889.2952 | 0 | 2.3078 | 0 | 0 | 22501.147 | 0 | 0.24633 | 0.18845
7.8 | 4.0127 | 0.10096 | 138740.1297 | 115647.7827 | 0 | 2.9596 | 0 | 0 | 23089.3874 | 0 | 0.24628 | 0.18845
7.9 | 4.0641 | 0.10225 | 142126.3964 | 118437.4054 | 0 | 3.7728 | 0 | 0 | 23685.2181 | 0 | 0.24623 | 0.18845
8 | 4.1156 | 0.10355 | 145551.5384 | 121258.1175 | 0 | 4.7819 | 0 | 0 | 24288.639 | 0 | 0.24618 | 0.18845
8.1 | 4.167 | 0.10484 | 149015.551 | 124109.8738 | 0 | 6.0272 | 0 | 0 | 24899.6501 | 0 | 0.24613 | 0.18845
8.2 | 4.2184 | 0.10613 | 152518.4372 | 126992.6298 | 0 | 7.5561 | 0 | 0 | 25518.2513 | 0 | 0.24609 | 0.18845
8.3 | 4.2699 | 0.10743 | 156060.2083 | 129906.3415 | 0 | 9.424 | 0 | 0 | 26144.4428 | 0 | 0.24604 | 0.18845
8.4 | 4.3213 | 0.10872 | 159640.8853 | 132850.9658 | 0 | 11.695 | 0 | 0 | 26778.2245 | 0 | 0.246 | 0.18845
8.5 | 4.3728 | 0.11002 | 163260.4997 | 135826.46 | 0 | 14.4434 | 0 | 0 | 27419.5964 | 0 | 0.24595 | 0.18845
8.6 | 4.4242 | 0.11131 | 166919.095 | 138832.782 | 0 | 17.7546 | 0 | 0 | 28068.5584 | 0 | 0.24591 | 0.18845
8.7 | 4.4757 | 0.11261 | 170616.7277 | 141869.8903 | 0 | 21.7267 | 0 | 0 | 28725.1107 | 0 | 0.24587 | 0.18845
8.8 | 4.5271 | 0.1139 | 174353.4689 | 144937.7441 | 0 | 26.4717 | 0 | 0 | 29389.2532 | 0 | 0.24582 | 0.18845
8.9 | 4.5786 | 0.11519 | 178129.4059 | 148036.3029 | 0 | 32.1172 | 0 | 0 | 30060.9859 | 0 | 0.24578 | 0.18845
9 | 4.63 | 0.11649 | 181944.6435 | 151165.5269 | 0 | 38.8079 | 0 | 0 | 30740.3087 | 0 | 0.24574 | 0.18845
9.1 | 4.6814 | 0.11778 | 185799.306 | 154325.3768 | 0 | 46.7075 | 0 | 0 | 31427.2218 | 0 | 0.2457 | 0.18845
9.2 | 4.7329 | 0.11908 | 189693.539 | 157515.8137 | 0 | 56.0002 | 0 | 0 | 32121.7251 | 0 | 0.24566 | 0.18845
9.3 | 4.7843 | 0.12037 | 193627.5111 | 160736.7994 | 0 | 66.8932 | 0 | 0 | 32823.8185 | 0 | 0.24562 | 0.18845
9.4 | 4.8358 | 0.12167 | 197601.4166 | 163988.296 | 0 | 79.6183 | 0 | 0 | 33533.5022 | 0 | 0.24558 | 0.18845
9.5 | 4.8872 | 0.12296 | 201615.4769 | 167270.2662 | 0 | 94.4346 | 0 | 0 | 34250.7761 | 0 | 0.24554 | 0.18845
9.6 | 4.9387 | 0.12425 | 205669.9433 | 170582.6731 | 0 | 111.6301 | 0 | 0 | 34975.6401 | 0 | 0.24551 | 0.18845
9.7 | 4.9901 | 0.12555 | 209765.0993 | 173925.4802 | 0 | 131.5248 | 0 | 0 | 35708.0944 | 0 | 0.24547 | 0.18845
9.8 | 5.0416 | 0.12684 | 213901.2632 | 177298.6515 | 0 | 154.4729 | 0 | 0 | 36448.1389 | 0 | 0.24543 | 0.18845
9.9 | 5.093 | 0.12814 | 218078.7905 | 180702.1514 | 0 | 180.8656 | 0 | 0 | 37195.7736 | 0 | 0.24539 | 0.18845
10 | 5.1444 | 0.12943 | 222298.0768 | 184135.9449 | 0 | 211.1335 | 0 | 0 | 37950.9984 | 0 | 0.24536 | 0.18845
10.1 | 5.1959 | 0.13073 | 226559.5607 | 187599.9971 | 0 | 245.7502 | 0 | 0 | 38713.8135 | 0 | 0.24532 | 0.18845
10.2 | 5.2473 | 0.13202 | 230863.7267 | 191094.2737 | 0 | 285.2342 | 0 | 0 | 39484.2188 | 0 | 0.24529 | 0.18845
10.3 | 5.2988 | 0.13331 | 235211.108 | 194618.7409 | 0 | 330.1529 | 0 | 0 | 40262.2142 | 0 | 0.24525 | 0.18845
10.4 | 5.3502 | 0.13461 | 239602.2901 | 198173.365 | 0 | 381.1252 | 0 | 0 | 41047.7999 | 0 | 0.24522 | 0.18845
10.5 | 5.4017 | 0.1359 | 244037.9137 | 201758.1128 | 0 | 438.8251 | 0 | 0 | 41840.9758 | 0 | 0.24518 | 0.18845
10.6 | 5.4531 | 0.1372 | 248518.6782 | 205372.9517 | 0 | 503.9847 | 0 | 0 | 42641.7418 | 0 | 0.24515 | 0.18845
10.7 | 5.5046 | 0.13849 | 253045.3449 | 209017.8491 | 0 | 577.3977 | 0 | 0 | 43450.0981 | 0 | 0.24512 | 0.18845
10.8 | 5.556 | 0.13979 | 257618.7405 | 212692.7729 | 0 | 659.923 | 0 | 0 | 44266.0446 | 0 | 0.24508 | 0.18845
10.9 | 5.6074 | 0.14108 | 262239.761 | 216397.6915 | 0 | 752.4883 | 0 | 0 | 45089.5812 | 0 | 0.24505 | 0.18845
11 | 5.6589 | 0.14237 | 266909.3748 | 220132.5735 | 0 | 856.0933 | 0 | 0 | 45920.7081 | 0 | 0.24502 | 0.18845
11.1 | 5.7103 | 0.14367 | 271628.6267 | 223897.3877 | 0 | 971.8138 | 0 | 0 | 46759.4252 | 0 | 0.24499 | 0.18845
11.2 | 5.7618 | 0.14496 | 276398.6413 | 227692.1035 | 0 | 1100.8054 | 0 | 0 | 47605.7324 | 0 | 0.24496 | 0.18845
11.3 | 5.8132 | 0.14626 | 281220.6273 | 231516.6904 | 0 | 1244.3069 | 0 | 0 | 48459.6299 | 0 | 0.24492 | 0.18845
11.4 | 5.8647 | 0.14755 | 286095.8806 | 235371.1185 | 0 | 1403.6446 | 0 | 0 | 49321.1176 | 0 | 0.24489 | 0.18845
11.5 | 5.9161 | 0.14885 | 291025.7887 | 239255.3578 | 0 | 1580.2355 | 0 | 0 | 50190.1954 | 0 | 0.24486 | 0.18845
11.6 | 5.9676 | 0.15014 | 296011.8344 | 243169.3789 | 0 | 1775.592 | 0 | 0 | 51066.8635 | 0 | 0.24483 | 0.18845
11.7 | 6.019 | 0.15144 | 301055.5993 | 247113.1527 | 0 | 1991.3249 | 0 | 0 | 51951.1217 | 0 | 0.2448 | 0.18845
11.8 | 6.0704 | 0.15273 | 306158.7683 | 251086.6502 | 0 | 2229.1479 | 0 | 0 | 52842.9702 | 0 | 0.24477 | 0.18845
11.9 | 6.1219 | 0.15402 | 311323.1328 | 255089.8429 | 0 | 2490.8811 | 0 | 0 | 53742.4089 | 0 | 0.24475 | 0.18845
12 | 6.1733 | 0.15532 | 316550.5952 | 259122.7024 | 0 | 2778.4551 | 0 | 0 | 54649.4377 | 0 | 0.24472 | 0.18845
12.1 | 6.2248 | 0.15661 | 321843.1724 | 263185.2008 | 0 | 3093.9148 | 0 | 0 | 55564.0568 | 0 | 0.24469 | 0.18845
12.2 | 6.2762 | 0.15791 | 327202.9996 | 267277.3101 | 0 | 3439.4234 | 0 | 0 | 56486.2661 | 0 | 0.24466 | 0.18845
12.3 | 6.3277 | 0.1592 | 332632.3348 | 271399.0031 | 0 | 3817.2662 | 0 | 0 | 57416.0655 | 0 | 0.24463 | 0.18845
12.4 | 6.3791 | 0.1605 | 338133.5618 | 275550.2523 | 0 | 4229.8543 | 0 | 0 | 58353.4552 | 0 | 0.2446 | 0.18845
12.5 | 6.4306 | 0.16179 | 343709.1946 | 279731.0308 | 0 | 4679.7288 | 0 | 0 | 59298.435 | 0 | 0.24458 | 0.18845
12.6 | 6.482 | 0.16308 | 349361.8809 | 283941.3119 | 0 | 5169.5638 | 0 | 0 | 60251.0051 | 0 | 0.24455 | 0.18845
12.7 | 6.5334 | 0.16438 | 355094.4049 | 288181.0692 | 0 | 5702.1704 | 0 | 0 | 61211.1654 | 0 | 0.24452 | 0.18845
12.8 | 6.5849 | 0.16567 | 360909.6913 | 292450.2763 | 0 | 6280.4993 | 0 | 0 | 62178.9158 | 0 | 0.2445 | 0.18845
12.9 | 6.6363 | 0.16697 | 366810.8077 | 296748.9072 | 0 | 6907.644 | 0 | 0 | 63154.2565 | 0 | 0.24447 | 0.18845
13 | 6.6878 | 0.16826 | 372800.9676 | 301076.9364 | 0 | 7586.8439 | 0 | 0 | 64137.1873 | 0 | 0.24444 | 0.18845
13.1 | 6.7392 | 0.16956 | 378883.5336 | 305434.3381 | 0 | 8321.4871 | 0 | 0 | 65127.7084 | 0 | 0.24442 | 0.18845
13.2 | 6.7907 | 0.17085 | 385062.0211 | 309821.0871 | 0 | 9115.1144 | 0 | 0 | 66125.8197 | 0 | 0.24439 | 0.18845
13.3 | 6.8421 | 0.17214 | 391340.1027 | 314237.1583 | 0 | 9971.4233 | 0 | 0 | 67131.5211 | 0 | 0.24437 | 0.18845
13.4 | 6.8936 | 0.17344 | 397721.6133 | 318682.5269 | 0 | 10894.2737 | 0 | 0 | 68144.8128 | 0 | 0.24434 | 0.18845
13.5 | 6.945 | 0.17473 | 404210.5564 | 323157.1682 | 0 | 11887.6935 | 0 | 0 | 69165.6946 | 0 | 0.24432 | 0.18845
13.6 | 6.9964 | 0.17603 | 410811.1103 | 327661.0579 | 0 | 12955.8857 | 0 | 0 | 70194.1667 | 0 | 0.24429 | 0.18845
13.7 | 7.0479 | 0.17732 | 417527.6348 | 332194.1716 | 0 | 14103.2343 | 0 | 0 | 71230.2289 | 0 | 0.24427 | 0.18845
13.8 | 7.0993 | 0.17862 | 424364.676 | 336756.4855 | 0 | 15334.3091 | 0 | 0 | 72273.8814 | 0 | 0.24424 | 0.18845
13.9 | 7.1508 | 0.17991 | 431326.9685 | 341347.9756 | 0 | 16653.8688 | 0 | 0 | 73325.1241 | 0 | 0.24422 | 0.18845
14 | 7.2022 | 0.1812 | 438419.4346 | 345968.6184 | 0 | 18066.8593 | 0 | 0 | 74383.9569 | 0 | 0.2442 | 0.18845
14.1 | 7.2537 | 0.1825 | 445647.1787 | 350618.3906 | 0 | 19578.4082 | 0 | 0 | 75450.38 | 0 | 0.24417 | 0.18845
14.2 | 7.3051 | 0.18379 | 453015.4772 | 355297.2688 | 0 | 21193.8152 | 0 | 0 | 76524.3932 | 0 | 0.24415 | 0.18845
14.3 | 7.3566 | 0.18509 | 460529.764 | 360005.23 | 0 | 22918.5373 | 0 | 0 | 77605.9967 | 0 | 0.24413 | 0.18845
14.4 | 7.408 | 0.18638 | 468195.6142 | 364742.2515 | 0 | 24758.1724 | 0 | 0 | 78695.1903 | 0 | 0.2441 | 0.18845
14.5 | 7.4594 | 0.18768 | 476018.7266 | 369508.3106 | 0 | 26718.4418 | 0 | 0 | 79791.9742 | 0 | 0.24408 | 0.18845
14.6 | 7.5109 | 0.18897 | 484004.9098 | 374303.3848 | 0 | 28805.1767 | 0 | 0 | 80896.3482 | 0 | 0.24406 | 0.18845
14.7 | 7.5623 | 0.19026 | 492160.075 | 379127.4519 | 0 | 31024.3106 | 0 | 0 | 82008.3125 | 0 | 0.24404 | 0.18845
14.8 | 7.6138 | 0.19156 | 500490.2385 | 383980.4897 | 0 | 33381.8819 | 0 | 0 | 83127.867 | 0 | 0.24401 | 0.18845
14.9 | 7.6652 | 0.19285 | 509001.5384 | 388862.4763 | 0 | 35884.0505 | 0 | 0 | 84255.0116 | 0 | 0.24399 | 0.18845
15 | 7.7167 | 0.19415 | 517700.2657 | 393773.39 | 0 | 38537.1293 | 0 | 0 | 85389.7465 | 0 | 0.24397 | 0.18845
15.1 | 7.7681 | 0.19544 | 526592.912 | 398713.2091 | 0 | 41347.6314 | 0 | 0 | 86532.0715 | 0 | 0.24395 | 0.18845
15.2 | 7.8196 | 0.19674 | 535686.2315 | 403681.9123 | 0 | 44322.3324 | 0 | 0 | 87681.9868 | 0 | 0.24393 | 0.18845
15.3 | 7.871 | 0.19803 | 544987.3137 | 408679.4783 | 0 | 47468.3432 | 0 | 0 | 88839.4922 | 0 | 0.2439 | 0.18845
15.4 | 7.9224 | 0.19932 | 554503.6627 | 413705.886 | 0 | 50793.1888 | 0 | 0 | 90004.5879 | 0 | 0.24388 | 0.18845
15.5 | 7.9739 | 0.20062 | 564243.2738 | 418761.1145 | 0 | 54304.8856 | 0 | 0 | 91177.2737 | 0 | 0.24386 | 0.18845
15.6 | 8.0253 | 0.20191 | 574214.7013 | 423845.1429 | 0 | 58012.0086 | 0 | 0 | 92357.5498 | 0 | 0.24384 | 0.18845
15.7 | 8.0768 | 0.20321 | 584427.1081 | 428957.9507 | 0 | 61923.7413 | 0 | 0 | 93545.416 | 0 | 0.24382 | 0.18845
15.8 | 8.1282 | 0.2045 | 594890.2882 | 434099.5174 | 0 | 66049.8983 | 0 | 0 | 94740.8725 | 0 | 0.2438 | 0.18845
15.9 | 8.1797 | 0.2058 | 605614.6558 | 439269.8228 | 0 | 70400.9139 | 0 | 0 | 95943.9191 | 0 | 0.24378 | 0.18845
16 | 8.2311 | 0.20709 | 616611.1954 | 444468.8465 | 0 | 74987.7929 | 0 | 0 | 97154.556 | 0 | 0.24376 | 0.18845
16.1 | 8.2826 | 0.20839 | 627891.3689 | 449696.5687 | 0 | 79822.0172 | 0 | 0 | 98372.783 | 0 | 0.24374 | 0.18845
16.2 | 8.334 | 0.20968 | 639466.9814 | 454952.9694 | 0 | 84915.4118 | 0 | 0 | 99598.6003 | 0 | 0.24372 | 0.18845
16.3 | 8.3854 | 0.21097 | 651350.006 | 460238.0289 | 0 | 90279.9694 | 0 | 0 | 100832.0077 | 0 | 0.2437 | 0.18845
16.4 | 8.4369 | 0.21227 | 663552.3755 | 465551.7276 | 0 | 95927.6425 | 0 | 0 | 102073.0054 | 0 | 0.24368 | 0.18845
16.5 | 8.4883 | 0.21356 | 676085.7488 | 470894.0461 | 0 | 101870.1095 | 0 | 0 | 103321.5932 | 0 | 0.24366 | 0.18845
16.6 | 8.5398 | 0.21486 | 688961.263 | 476264.9651 | 0 | 108118.5266 | 0 | 0 | 104577.7713 | 0 | 0.24364 | 0.18845
16.7 | 8.5912 | 0.21615 | 702189.2852 | 481664.4653 | 0 | 114683.2804 | 0 | 0 | 105841.5395 | 0 | 0.24362 | 0.18845
16.8 | 8.6427 | 0.21745 | 715779.1793 | 487092.5278 | 0 | 121573.7536 | 0 | 0 | 107112.898 | 0 | 0.2436 | 0.18845
16.9 | 8.6941 | 0.21874 | 729739.1024 | 492549.1337 | 0 | 128798.1221 | 0 | 0 | 108391.8466 | 0 | 0.24359 | 0.18845
17 | 8.7456 | 0.22003 | 744075.8478 | 498034.2641 | 0 | 136363.1983 | 0 | 0 | 109678.3855 | 0 | 0.24357 | 0.18845
17.1 | 8.797 | 0.22133 | 758794.7498 | 503547.9004 | 0 | 144274.3349 | 0 | 0 | 110972.5145 | 0 | 0.24355 | 0.18845
17.2 | 8.8484 | 0.22262 | 773899.6614 | 509090.0241 | 0 | 152535.4036 | 0 | 0 | 112274.2337 | 0 | 0.24353 | 0.18845
17.3 | 8.8999 | 0.22392 | 789393.0173 | 514660.6169 | 0 | 161148.8572 | 0 | 0 | 113583.5432 | 0 | 0.24351 | 0.18845
17.4 | 8.9513 | 0.22521 | 805275.9863 | 520259.6603 | 0 | 170115.8831 | 0 | 0 | 114900.4428 | 0 | 0.24349 | 0.18845
17.5 | 9.0028 | 0.22651 | 821548.7169 | 525887.1364 | 0 | 179436.6479 | 0 | 0 | 116224.9327 | 0 | 0.24348 | 0.18845
17.6 | 9.0542 | 0.2278 | 838210.672 | 531543.027 | 0 | 189110.6323 | 0 | 0 | 117557.0127 | 0 | 0.24346 | 0.18845
17.7 | 9.1057 | 0.22909 | 855261.0438 | 537227.3142 | 0 | 199137.0466 | 0 | 0 | 118896.683 | 0 | 0.24344 | 0.18845
17.8 | 9.1571 | 0.23039 | 872699.2381 | 542939.9803 | 0 | 209515.3144 | 0 | 0 | 120243.9434 | 0 | 0.24342 | 0.18845
17.9 | 9.2086 | 0.23168 | 890525.4091 | 548681.0076 | 0 | 220245.6074 | 0 | 0 | 121598.7941 | 0 | 0.2434 | 0.18845
18 | 9.26 | 0.23298 | 908741.025 | 554450.3785 | 0 | 231329.4115 | 0 | 0 | 122961.2349 | 0 | 0.24339 | 0.18845
18.1 | 9.3114 | 0.23427 | 927349.443 | 560248.0756 | 0 | 242770.1014 | 0 | 0 | 124331.2659 | 0 | 0.24337 | 0.18845
18.2 | 9.3629 | 0.23557 | 946356.4696 | 566074.0816 | 0 | 254573.5008 | 0 | 0 | 125708.8872 | 0 | 0.24335 | 0.18845
18.3 | 9.4143 | 0.23686 | 965770.885 | 571928.3792 | 0 | 266748.4072 | 0 | 0 | 127094.0986 | 0 | 0.24334 | 0.18845
18.4 | 9.4658 | 0.23815 | 985604.9112 | 577810.9514 | 0 | 279307.0596 | 0 | 0 | 128486.9003 | 0 | 0.24332 | 0.18845
18.5 | 9.5172 | 0.23945 | 1005874.6063 | 583721.781 | 0 | 292265.5332 | 0 | 0 | 129887.2921 | 0 | 0.2433 | 0.18845
18.6 | 9.5687 | 0.24074 | 1026600.173 | 589660.8513 | 0 | 305644.0476 | 0 | 0 | 131295.2742 | 0 | 0.24329 | 0.18845
18.7 | 9.6201 | 0.24204 | 1047806.1704 | 595628.1454 | 0 | 319467.1786 | 0 | 0 | 132710.8464 | 0 | 0.24327 | 0.18845
18.8 | 9.6716 | 0.24333 | 1069521.6251 | 601623.6467 | 0 | 333763.9696 | 0 | 0 | 134134.0088 | 0 | 0.24325 | 0.18845
18.9 | 9.723 | 0.24463 | 1091780.0403 | 607647.3386 | 0 | 348567.9402 | 0 | 0 | 135564.7615 | 0 | 0.24324 | 0.18845
19 | 9.7744 | 0.24592 | 1114619.3042 | 613699.2046 | 0 | 363916.9953 | 0 | 0 | 137003.1043 | 0 | 0.24322 | 0.18845
19.1 | 9.8259 | 0.24721 | 1138081.5036 | 619779.2283 | 0 | 379853.2379 | 0 | 0 | 138449.0374 | 0 | 0.2432 | 0.18845
19.2 | 9.8773 | 0.24851 | 1162212.6475 | 625887.3935 | 0 | 396422.6935 | 0 | 0 | 139902.5606 | 0 | 0.24319 | 0.18845
19.3 | 9.9288 | 0.2498 | 1187062.3094 | 632023.6839 | 0 | 413674.9515 | 0 | 0 | 141363.674 | 0 | 0.24317 | 0.18845
19.4 | 9.9802 | 0.2511 | 1212683.1954 | 638188.0835 | 0 | 431662.7342 | 0 | 0 | 142832.3777 | 0 | 0.24316 | 0.18845
19.5 | 10.0317 | 0.25239 | 1239130.6451 | 644380.5764 | 0 | 450441.3972 | 0 | 0 | 144308.6715 | 0 | 0.24314 | 0.18845
19.6 | 10.0831 | 0.25369 | 1266462.0737 | 650601.1465 | 0 | 470068.3717 | 0 | 0 | 145792.5556 | 0 | 0.24312 | 0.18845
19.7 | 10.1346 | 0.25498 | 1294736.3595 | 656849.7782 | 0 | 490602.5515 | 0 | 0 | 147284.0298 | 0 | 0.24311 | 0.18845
19.8 | 10.186 | 0.25627 | 1324013.1831 | 663126.4558 | 0 | 512103.6332 | 0 | 0 | 148783.0942 | 0 | 0.24309 | 0.18845
19.9 | 10.2374 | 0.25757 | 1354352.3235 | 669431.1635 | 0 | 534631.4111 | 0 | 0 | 150289.7489 | 0 | 0.24308 | 0.18845
20 | 10.2889 | 0.25886 | 1385812.9139 | 675763.886 | 0 | 558245.0343 | 0 | 0 | 151803.9937 | 0 | 0.24306 | 0.18845
20.1 | 10.3403 | 0.26016 | 1418452.6637 | 682124.6077 | 0 | 583002.2272 | 0 | 0 | 153325.8287 | 0 | 0.24305 | 0.18845
20.2 | 10.3918 | 0.26145 | 1452327.0495 | 688513.3135 | 0 | 608958.4821 | 0 | 0 | 154855.254 | 0 | 0.24303 | 0.18845
20.3 | 10.4432 | 0.26275 | 1487488.483 | 694929.9879 | 0 | 636166.2257 | 0 | 0 | 156392.2694 | 0 | 0.24302 | 0.18845
20.4 | 10.4947 | 0.26404 | 1523985.4614 | 701374.6159 | 0 | 664673.9705 | 0 | 0 | 157936.8751 | 0 | 0.243 | 0.18845
20.5 | 10.5461 | 0.26534 | 1561861.7102 | 707847.1823 | 0 | 694525.457 | 0 | 0 | 159489.0709 | 0 | 0.24299 | 0.18845
20.6 | 10.5976 | 0.26663 | 1601155.3289 | 714347.6722 | 0 | 725758.7997 | 0 | 0 | 161048.8569 | 0 | 0.24297 | 0.18845
20.7 | 10.649 | 0.26792 | 1641897.952 | 720876.0708 | 0 | 758405.6481 | 0 | 0 | 162616.2332 | 0 | 0.24296 | 0.18845
20.8 | 10.7004 | 0.26922 | 1684113.9414 | 727432.363 | 0 | 792490.3788 | 0 | 0 | 164191.1996 | 0 | 0.24294 | 0.18845
20.9 | 10.7519 | 0.27051 | 1727819.6249 | 734016.5344 | 0 | 828029.3343 | 0 | 0 | 165773.7562 | 0 | 0.24293 | 0.18845
21 | 10.8033 | 0.27181 | 1773022.601 | 740628.5701 | 0 | 865030.1279 | 0 | 0 | 167363.9031 | 0 | 0.24291 | 0.18845
21.1 | 10.8548 | 0.2731 | 1819721.1278 | 747268.4556 | 0 | 903491.0321 | 0 | 0 | 168961.6401 | 0 | 0.2429 | 0.18845
21.2 | 10.9062 | 0.2744 | 1867903.6157 | 753936.1764 | 0 | 943400.4719 | 0 | 0 | 170566.9673 | 0 | 0.24289 | 0.18845
21.3 | 10.9577 | 0.27569 | 1917548.2444 | 760631.7182 | 0 | 984736.6415 | 0 | 0 | 172179.8848 | 0 | 0.24287 | 0.18845
21.4 | 11.0091 | 0.27698 | 1968622.72 | 767355.0665 | 0 | 1027467.2611 | 0 | 0 | 173800.3924 | 0 | 0.24286 | 0.18845
21.5 | 11.0606 | 0.27828 | 2021084.1906 | 774106.2072 | 0 | 1071549.4932 | 0 | 0 | 175428.4902 | 0 | 0.24284 | 0.18845
21.6 | 11.112 | 0.27957 | 2074879.3322 | 780885.126 | 0 | 1116930.028 | 0 | 0 | 177064.1783 | 0 | 0.24283 | 0.18845
21.7 | 11.1634 | 0.28087 | 2129944.6152 | 787691.8088 | 0 | 1163545.3499 | 0 | 0 | 178707.4565 | 0 | 0.24282 | 0.18845
21.8 | 11.2149 | 0.28216 | 2186206.7575 | 794526.2417 | 0 | 1211322.1909 | 0 | 0 | 180358.3249 | 0 | 0.2428 | 0.18845
21.9 | 11.2663 | 0.28346 | 2243583.363 | 801388.4106 | 0 | 1260178.1689 | 0 | 0 | 182016.7836 | 0 | 0.24279 | 0.18845
22 | 11.3178 | 0.28475 | 2301983.744 | 808278.3017 | 0 | 1310022.6099 | 0 | 0 | 183682.8324 | 0 | 0.24277 | 0.18845
22.1 | 11.3692 | 0.28604 | 2361309.9143 | 815195.9012 | 0 | 1360757.5416 | 0 | 0 | 185356.4714 | 0 | 0.24276 | 0.18845
22.2 | 11.4207 | 0.28734 | 2421457.7411 | 822141.1954 | 0 | 1412278.845 | 0 | 0 | 187037.7006 | 0 | 0.24275 | 0.18845
22.3 | 11.4721 | 0.28863 | 2482318.234 | 829114.1706 | 0 | 1464477.5433 | 0 | 0 | 188726.5201 | 0 | 0.24273 | 0.18845
22.4 | 11.5236 | 0.28993 | 2543778.9475 | 836114.8133 | 0 | 1517241.2045 | 0 | 0 | 190422.9297 | 0 | 0.24272 | 0.18845
22.5 | 11.575 | 0.29122 | 2605725.4694 | 843143.1098 | 0 | 1570455.4301 | 0 | 0 | 192126.9295 | 0 | 0.24271 | 0.18845
22.6 | 11.6264 | 0.29252 | 2668042.965 | 850199.0468 | 0 | 1624005.3986 | 0 | 0 | 193838.5196 | 0 | 0.24269 | 0.18845
22.7 | 11.6779 | 0.29381 | 2730617.7443 | 857282.6108 | 0 | 1677777.4337 | 0 | 0 | 195557.6998 | 0 | 0.24268 | 0.18845
22.8 | 11.7293 | 0.2951 | 2793338.8209 | 864393.7887 | 0 | 1731660.562 | 0 | 0 | 197284.4702 | 0 | 0.24267 | 0.18845
22.9 | 11.7808 | 0.2964 | 2856099.4294 | 871532.5671 | 0 | 1785548.0314 | 0 | 0 | 199018.8308 | 0 | 0.24266 | 0.18845
23 | 11.8322 | 0.29769 | 2918798.4717 | 878698.9329 | 0 | 1839338.7571 | 0 | 0 | 200760.7817 | 0 | 0.24264 | 0.18845
23.1 | 11.8837 | 0.29899 | 2981341.8651 | 885892.8729 | 0 | 1892938.6695 | 0 | 0 | 202510.3227 | 0 | 0.24263 | 0.18845
23.2 | 11.9351 | 0.30028 | 3043643.7668 | 893114.3741 | 0 | 1946261.9387 | 0 | 0 | 204267.4539 | 0 | 0.24262 | 0.18845
23.3 | 11.9866 | 0.30158 | 3105627.655 | 900363.4236 | 0 | 1999232.056 | 0 | 0 | 206032.1754 | 0 | 0.2426 | 0.18845
23.4 | 12.038 | 0.30287 | 3167227.2522 | 907640.0085 | 0 | 2051782.7568 | 0 | 0 | 207804.487 | 0 | 0.24259 | 0.18845
23.5 | 12.0894 | 0.30416 | 3228387.2779 | 914944.1158 | 0 | 2103858.7733 | 0 | 0 | 209584.3888 | 0 | 0.24258 | 0.18845
23.6 | 12.1409 | 0.30546 | 3289064.0266 | 922275.7329 | 0 | 2155416.4129 | 0 | 0 | 211371.8808 | 0 | 0.24257 | 0.18845
23.7 | 12.1923 | 0.30675 | 3349225.7694 | 929634.8469 | 0 | 2206423.9594 | 0 | 0 | 213166.9631 | 0 | 0.24255 | 0.18845
23.8 | 12.2438 | 0.30805 | 3408852.9826 | 937021.4453 | 0 | 2256861.9018 | 0 | 0 | 214969.6355 | 0 | 0.24254 | 0.18845
23.9 | 12.2952 | 0.30934 | 3467938.4101 | 944435.5155 | 0 | 2306722.9965 | 0 | 0 | 216779.8981 | 0 | 0.24253 | 0.18845
24 | 12.3467 | 0.31064 | 3526486.9717 | 951877.0448 | 0 | 2356012.176 | 0 | 0 | 218597.7509 | 0 | 0.24252 | 0.18845
NOTES & WARNINGS H&M CALCULATION
SHIP DOES NOT ADHERE TO LCB BETWEEN -5% AND +5%
Selected step size (dt) | 0.1
Wetted surface area measured from Rhino model
Half waterline entrance angle calculated using HMT 1984 method
Wake and thrust deduction factor calculated using HMT 1984 method
Number of propellers | 1
Propeller diameter | 8
Chosen stern coefficient | -25
No bulb
No bow/stern thrusters
Deviation of IE_model in % of IE by regressive approach of Holtrop84 | 48
Deviation of Swet_model in % of S by regressive approach of Holtrop84 | 3
Deck is 7701 mm from WL

## Varend
Loa [m] | 170
B [m] | 39.398
H [m] | 19.999
Lpp [m] | 156.676
Lwl [m] | 137.348
X midship aft [m] | 7.834
X midship fwd [m] | 86.172
Bilge Radius [m] | 9.4
LOADING CONDITION
T moulded [m] | 5.999
T aft at app [m] | 5.999
T fwd at fpp [m] | 5.999
heel [deg] | 0
WATERLINE ENTRANCE ANGLE:
Waterline Entrace angle (WEA) [deg] | 17.75
Location of WEA [%Bwl] | 45
XYZ location of WEA [m] | 106.926 | -8.865 | 5.999
VOLUME RELATED DATA (MOULDED)
Buoyant Volume [m3] | 14429.652
Total Volume [m3] | 83027.43
COB [m] | 62.178 | 0 | 3.6
COV Total [m] | 61.839 | 0 | 11.724
Cb_pp [-] | 0.4231
Cb_wl [-] | 0.4827
DATA OF UNDERWATER AREAS
Water Plane Area [m2] | 3581.765
COF [m] | 59.68 | 0 | 5.999
Inertia WPA around COF [m4] | 294715.16 | 3792000 | 4086700
Wetted Shell Area [m2] | 4095.031
Wetted Transom Area [m2] | 0
Am [m2] | 179.419
FORE PEAK TANK (BALLAST WATER)
Volume water ballast [m3] | 5554.417
COV WB [m] | 133.744 | 0 | 14.09
Position of tank BHD [m] | 122.599
Height of WB [% of D] | 100
Area WB plane [m2] | 592.952
COA WB plane [m] | 136.406 | 0 | 19.999
Inertia WB plane [m4] | 19860.589 | 52609.758 | 72470.346
BUOYANT CROSS SECTION AREAS
Number of rows | 22
x_in_m | crossarea_in_m2
3.818 | 0
10.358 | 41.116
16.899 | 81.269
23.439 | 114.6
29.979 | 140.536
36.52 | 159.377
43.06 | 171.692
49.601 | 178.142
56.141 | 179.419
62.681 | 176.247
69.222 | 169.407
75.762 | 159.62
82.303 | 146.592
88.843 | 129.598
95.383 | 108.186
101.924 | 83.706
108.464 | 61.484
115.005 | 45.078
121.545 | 31.251
128.085 | 18.589
134.626 | 7.347
141.166 | 0
TOTAL CROSS SECTION AREAS
Number of rows | 22
x_in_m | crossarea_in_m2
-10.001 | 232.821
-1.905 | 375.868
6.19 | 485.639
14.285 | 568.748
22.38 | 629.984
30.476 | 672.894
38.571 | 700.234
46.666 | 714.239
54.761 | 716.789
62.857 | 709.537
70.952 | 694.052
79.047 | 670.88
87.142 | 636.859
95.237 | 586.504
103.333 | 516.99
111.428 | 440.092
119.523 | 363.796
127.618 | 284.751
135.714 | 201.997
143.809 | 116.222
151.904 | 39.615
159.999 | 0
BALLAST TANK FILLING CROSS SECTION AREAS
Number of rows | 5
x_in_m | crossarea_in_m2
122.599 | 334.146
131.949 | 240.985
141.299 | 142.797
150.649 | 49.866
159.999 | 0
DATA OF SHELL PLATING WRT LONGITUDINAL BENDING (INERTIA AROUND CENTROID):
Mean shell thickness [mm] | 1
Number of rows | 22
X [m] | OUTLINE LENGTH [m] | CROSS SECTION AREA OF SHELL PLATING [m2] | CENTROID_X[m] | CENTROID_Y[m] | CENTROID_Z[m] | INERTIA_X[m4] | INERTIA_Y[m4] | INERTIA_Z[m4] | Z_Keel[m] | Z_DECK[m]
-10.001 | 75.824 | 0.076 | -10.001 | 0 | 16.583 | 9.373 | 0.922 | 8.451 | 12.247 | 20
-1.905 | 85.638 | 0.086 | -1.905 | 0.004 | 14.785 | 13.782 | 2.327 | 11.455 | 8.003 | 20
6.19 | 93.317 | 0.093 | 6.19 | 0.001 | 13.529 | 17.957 | 3.743 | 14.214 | 5.319 | 20
14.285 | 98.956 | 0.099 | 14.285 | -0.001 | 12.64 | 21.485 | 4.984 | 16.501 | 3.483 | 20
22.38 | 102.968 | 0.103 | 22.38 | -0.002 | 12.013 | 24.255 | 5.992 | 18.263 | 2.195 | 20
30.476 | 105.677 | 0.106 | 30.476 | 0.006 | 11.583 | 26.262 | 6.744 | 19.518 | 1.298 | 20
38.571 | 107.323 | 0.107 | 38.571 | 0.005 | 11.31 | 27.552 | 7.265 | 20.287 | 0.695 | 20
46.666 | 108.079 | 0.108 | 46.666 | 0.006 | 11.17 | 28.173 | 7.558 | 20.614 | 0.319 | 20
54.761 | 108.076 | 0.108 | 54.761 | 0.002 | 11.106 | 28.216 | 7.687 | 20.529 | 0.118 | 20
62.857 | 107.423 | 0.107 | 62.857 | -0.001 | 11.193 | 27.701 | 7.586 | 20.116 | 0.047 | 20
70.952 | 106.222 | 0.106 | 70.952 | 0.001 | 11.334 | 26.838 | 7.388 | 19.45 | 0.051 | 20
79.047 | 104.526 | 0.105 | 79.047 | -0.001 | 11.557 | 25.571 | 7.075 | 18.496 | 0.072 | 20
87.142 | 102.171 | 0.102 | 87.142 | 0.003 | 11.867 | 23.837 | 6.623 | 17.214 | 0.099 | 20
95.237 | 98.789 | 0.099 | 95.237 | 0.001 | 12.268 | 21.391 | 5.978 | 15.413 | 0.125 | 20
103.333 | 93.854 | 0.094 | 103.333 | -0.001 | 12.702 | 18.004 | 5.147 | 12.857 | 0.12 | 20
111.428 | 87.434 | 0.087 | 111.428 | -0.003 | 12.996 | 14.165 | 4.369 | 9.796 | 0.049 | 20
119.523 | 79.822 | 0.08 | 119.523 | 0 | 13.177 | 10.52 | 3.686 | 6.834 | 0.192 | 20
127.618 | 70.202 | 0.07 | 127.618 | -0.003 | 13.576 | 7.125 | 2.814 | 4.311 | 1.539 | 20
135.714 | 58.766 | 0.059 | 135.714 | 0 | 14.27 | 4.189 | 1.843 | 2.346 | 3.786 | 20
143.809 | 44.64 | 0.045 | 143.809 | -0.001 | 15.498 | 1.83 | 0.861 | 0.969 | 7.387 | 20
151.904 | 26.234 | 0.026 | 151.904 | 0 | 17.52 | 0.371 | 0.162 | 0.209 | 12.981 | 20
159.999 | 0 | 0 | 159.999 | 0 | 19.999 | 0 | 0 | 0 | 0 | 0
INPUT DATA
Loa [m] | 170
Boa [m] | 39.4
Doa [m] | 20
Tmoulded [m] | 5.999
Lpp/L0.85H [-] | 0.94
% Length aft Shoulder [%] | 90
Midship Length [m] | 78338.015
Location of midship [% of Lpp] | 30
Bilge Radius [m] | 9.4
% Length fwd shoulder [%] | 50
Location of bow intermediate curve [%] | 25
Bow tangency shear angle [deg] | 4
heel [deg] | 0
trim [deg] | 0
mean shell thickness [mm] | 1
Number of ordinates [-] | 12
number of waterlines [-] | 5
number of buttocks [-] | 5
Entrance angle factor [% of Bwl] | 45
X division method [-] | 1
Flip loft surface [-] | 0
WARNING: an endpoint of a curve is inside the rectangle BH
WARNING: The Z value of point 1-3 of the bowcurve is not zero
WARNING: The Z value of point 1-3 of the bow intermediate curve is not zero
RESISTANCE ESTIMATION BY METHOD HOLTROP & MENNEN 1982 & 1984
DESIGN SPEED DATA
V [kn] | V [m/s] | Fn | Rtot [N] | R_visc [N] | R_app [N] | R_w [N] | R_TR [N] | R_b [N] | R_A [N] | R_BTO [N] | w[-] | t[-]
19 | 9.7744 | 0.26628 | 607817.6467 | 368694.5804 | 0 | 148716.4124 | 0 | 0 | 90406.6539 | 0 | 0.16659 | 0.17365
RESISTANCE TABLE BY METHOD HOLTROP & MENNEN 1982 & 1984
Number of rows | 181
V [kn] | V [m/s] | Fn | Rtot [N] | R_visc [N] | R_app [N] | R_w [N] | R_TR [N] | R_b [N] | R_A [N] | R_BTO [N] | w[-] | t[-]
6 | 3.0867 | 0.08409 | 51617.6771 | 42602.0446 | 0 | 0.010517 | 0 | 0 | 9015.622 | 0 | 0.1721 | 0.17365
6.1 | 3.1381 | 0.085491 | 53256.2502 | 43937.5878 | 0 | 0.015317 | 0 | 0 | 9318.6471 | 0 | 0.17201 | 0.17365
6.2 | 3.1896 | 0.086893 | 54919.0685 | 45292.3656 | 0 | 0.022053 | 0 | 0 | 9626.6808 | 0 | 0.17192 | 0.17365
6.3 | 3.241 | 0.088294 | 56606.0956 | 46666.341 | 0 | 0.031404 | 0 | 0 | 9939.7233 | 0 | 0.17184 | 0.17365
6.4 | 3.2924 | 0.089696 | 58317.2962 | 48059.4776 | 0 | 0.044252 | 0 | 0 | 10257.7744 | 0 | 0.17175 | 0.17365
6.5 | 3.3439 | 0.091097 | 60052.6357 | 49471.7399 | 0 | 0.061734 | 0 | 0 | 10580.8341 | 0 | 0.17167 | 0.17365
6.6 | 3.3953 | 0.092499 | 61812.0807 | 50903.0928 | 0 | 0.085301 | 0 | 0 | 10908.9026 | 0 | 0.17159 | 0.17365
6.7 | 3.4468 | 0.0939 | 63595.5985 | 52353.502 | 0 | 0.11679 | 0 | 0 | 11241.9798 | 0 | 0.17151 | 0.17365
6.8 | 3.4982 | 0.095302 | 65403.1578 | 53822.9337 | 0 | 0.1585 | 0 | 0 | 11580.0656 | 0 | 0.17143 | 0.17365
6.9 | 3.5497 | 0.096703 | 67234.7283 | 55311.3549 | 0 | 0.2133 | 0 | 0 | 11923.1601 | 0 | 0.17136 | 0.17365
7 | 3.6011 | 0.098105 | 69090.2809 | 56818.7329 | 0 | 0.28475 | 0 | 0 | 12271.2633 | 0 | 0.17128 | 0.17365
7.1 | 3.6526 | 0.099506 | 70969.788 | 58345.0356 | 0 | 0.3772 | 0 | 0 | 12624.3751 | 0 | 0.17121 | 0.17365
7.2 | 3.704 | 0.10091 | 72873.2233 | 59890.2317 | 0 | 0.49597 | 0 | 0 | 12982.4957 | 0 | 0.17114 | 0.17365
7.3 | 3.7554 | 0.10231 | 74800.5623 | 61454.2899 | 0 | 0.64751 | 0 | 0 | 13345.6249 | 0 | 0.17106 | 0.17365
7.4 | 3.8069 | 0.10371 | 76751.7824 | 63037.18 | 0 | 0.83957 | 0 | 0 | 13713.7628 | 0 | 0.17099 | 0.17365
7.5 | 3.8583 | 0.10511 | 78726.8627 | 64638.8719 | 0 | 1.0815 | 0 | 0 | 14086.9094 | 0 | 0.17093 | 0.17365
7.6 | 3.9098 | 0.10651 | 80725.7849 | 66259.336 | 0 | 1.3843 | 0 | 0 | 14465.0646 | 0 | 0.17086 | 0.17365
7.7 | 3.9612 | 0.10792 | 82748.533 | 67898.5434 | 0 | 1.761 | 0 | 0 | 14848.2286 | 0 | 0.17079 | 0.17365
7.8 | 4.0127 | 0.10932 | 84795.0937 | 69556.4653 | 0 | 2.2273 | 0 | 0 | 15236.4012 | 0 | 0.17073 | 0.17365
7.9 | 4.0641 | 0.11072 | 86865.4571 | 71233.0735 | 0 | 2.8011 | 0 | 0 | 15629.5825 | 0 | 0.17066 | 0.17365
8 | 4.1156 | 0.11212 | 88959.6165 | 72928.3404 | 0 | 3.5036 | 0 | 0 | 16027.7724 | 0 | 0.1706 | 0.17365
8.1 | 4.167 | 0.11352 | 91077.569 | 74642.2385 | 0 | 4.3594 | 0 | 0 | 16430.9711 | 0 | 0.17053 | 0.17365
8.2 | 4.2184 | 0.11492 | 93219.3161 | 76374.741 | 0 | 5.3967 | 0 | 0 | 16839.1784 | 0 | 0.17047 | 0.17365
8.3 | 4.2699 | 0.11632 | 95384.8638 | 78125.8211 | 0 | 6.6483 | 0 | 0 | 17252.3944 | 0 | 0.17041 | 0.17365
8.4 | 4.3213 | 0.11773 | 97574.2234 | 79895.4528 | 0 | 8.1515 | 0 | 0 | 17670.6191 | 0 | 0.17035 | 0.17365
8.5 | 4.3728 | 0.11913 | 99787.4119 | 81683.6101 | 0 | 9.9493 | 0 | 0 | 18093.8525 | 0 | 0.17029 | 0.17365
8.6 | 4.4242 | 0.12053 | 102024.4523 | 83490.2677 | 0 | 12.0901 | 0 | 0 | 18522.0945 | 0 | 0.17023 | 0.17365
8.7 | 4.4757 | 0.12193 | 104285.3747 | 85315.4003 | 0 | 14.6291 | 0 | 0 | 18955.3452 | 0 | 0.17018 | 0.17365
8.8 | 4.5271 | 0.12333 | 106570.2166 | 87158.9833 | 0 | 17.6286 | 0 | 0 | 19393.6046 | 0 | 0.17012 | 0.17365
8.9 | 4.5786 | 0.12473 | 108879.0236 | 89020.9922 | 0 | 21.1586 | 0 | 0 | 19836.8727 | 0 | 0.17006 | 0.17365
9 | 4.63 | 0.12613 | 111211.8501 | 90901.4028 | 0 | 25.2978 | 0 | 0 | 20285.1495 | 0 | 0.17001 | 0.17365
9.1 | 4.6814 | 0.12754 | 113568.7604 | 92800.1914 | 0 | 30.1341 | 0 | 0 | 20738.4349 | 0 | 0.16995 | 0.17365
9.2 | 4.7329 | 0.12894 | 115949.8287 | 94717.3344 | 0 | 35.7653 | 0 | 0 | 21196.729 | 0 | 0.1699 | 0.17365
9.3 | 4.7843 | 0.13034 | 118355.141 | 96652.8086 | 0 | 42.3005 | 0 | 0 | 21660.0318 | 0 | 0.16985 | 0.17365
9.4 | 4.8358 | 0.13174 | 120784.7948 | 98606.5912 | 0 | 49.8604 | 0 | 0 | 22128.3433 | 0 | 0.16979 | 0.17365
9.5 | 4.8872 | 0.13314 | 123238.9011 | 100578.6594 | 0 | 58.5782 | 0 | 0 | 22601.6635 | 0 | 0.16974 | 0.17365
9.6 | 4.9387 | 0.13454 | 125717.5845 | 102568.9911 | 0 | 68.6011 | 0 | 0 | 23079.9923 | 0 | 0.16969 | 0.17365
9.7 | 4.9901 | 0.13595 | 128220.9845 | 104577.564 | 0 | 80.0907 | 0 | 0 | 23563.3298 | 0 | 0.16964 | 0.17365
9.8 | 5.0416 | 0.13735 | 130749.2566 | 106604.3565 | 0 | 93.224 | 0 | 0 | 24051.676 | 0 | 0.16959 | 0.17365
9.9 | 5.093 | 0.13875 | 133302.573 | 108649.347 | 0 | 108.1952 | 0 | 0 | 24545.0309 | 0 | 0.16954 | 0.17365
10 | 5.1444 | 0.14015 | 135881.1241 | 110712.5141 | 0 | 125.2155 | 0 | 0 | 25043.3944 | 0 | 0.16949 | 0.17365
10.1 | 5.1959 | 0.14155 | 138485.1191 | 112793.837 | 0 | 144.5154 | 0 | 0 | 25546.7667 | 0 | 0.16944 | 0.17365
10.2 | 5.2473 | 0.14295 | 141114.7874 | 114893.2947 | 0 | 166.3451 | 0 | 0 | 26055.1476 | 0 | 0.1694 | 0.17365
10.3 | 5.2988 | 0.14435 | 143770.3797 | 117010.8667 | 0 | 190.9758 | 0 | 0 | 26568.5372 | 0 | 0.16935 | 0.17365
10.4 | 5.3502 | 0.14576 | 146452.1691 | 119146.5328 | 0 | 218.7009 | 0 | 0 | 27086.9354 | 0 | 0.1693 | 0.17365
10.5 | 5.4017 | 0.14716 | 149160.4523 | 121300.2729 | 0 | 249.8371 | 0 | 0 | 27610.3424 | 0 | 0.16926 | 0.17365
10.6 | 5.4531 | 0.14856 | 151895.5507 | 123472.067 | 0 | 284.7257 | 0 | 0 | 28138.758 | 0 | 0.16921 | 0.17365
10.7 | 5.5046 | 0.14996 | 154657.8116 | 125661.8956 | 0 | 323.7337 | 0 | 0 | 28672.1823 | 0 | 0.16917 | 0.17365
10.8 | 5.556 | 0.15136 | 157447.6094 | 127869.7392 | 0 | 367.2549 | 0 | 0 | 29210.6153 | 0 | 0.16912 | 0.17365
10.9 | 5.6074 | 0.15276 | 160265.3472 | 130095.5787 | 0 | 415.7115 | 0 | 0 | 29754.0569 | 0 | 0.16908 | 0.17365
11 | 5.6589 | 0.15416 | 163111.4572 | 132339.395 | 0 | 469.5549 | 0 | 0 | 30302.5073 | 0 | 0.16904 | 0.17365
11.1 | 5.7103 | 0.15557 | 165986.4027 | 134601.1693 | 0 | 529.2671 | 0 | 0 | 30855.9663 | 0 | 0.16899 | 0.17365
11.2 | 5.7618 | 0.15697 | 168890.6791 | 136880.8831 | 0 | 595.362 | 0 | 0 | 31414.434 | 0 | 0.16895 | 0.17365
11.3 | 5.8132 | 0.15837 | 171824.8147 | 139178.5179 | 0 | 668.3864 | 0 | 0 | 31977.9104 | 0 | 0.16891 | 0.17365
11.4 | 5.8647 | 0.15977 | 174789.3727 | 141494.0556 | 0 | 748.9217 | 0 | 0 | 32546.3954 | 0 | 0.16887 | 0.17365
11.5 | 5.9161 | 0.16117 | 177784.9515 | 143827.478 | 0 | 837.5843 | 0 | 0 | 33119.8891 | 0 | 0.16883 | 0.17365
11.6 | 5.9676 | 0.16257 | 180812.1866 | 146178.7674 | 0 | 935.0276 | 0 | 0 | 33698.3916 | 0 | 0.16879 | 0.17365
11.7 | 6.019 | 0.16398 | 183871.7512 | 148547.9061 | 0 | 1041.9425 | 0 | 0 | 34281.9026 | 0 | 0.16875 | 0.17365
11.8 | 6.0704 | 0.16538 | 186964.3578 | 150934.8766 | 0 | 1159.0588 | 0 | 0 | 34870.4224 | 0 | 0.16871 | 0.17365
11.9 | 6.1219 | 0.16678 | 190090.7588 | 153339.6616 | 0 | 1287.1464 | 0 | 0 | 35463.9509 | 0 | 0.16867 | 0.17365
12 | 6.1733 | 0.16818 | 193251.7483 | 155762.2439 | 0 | 1427.0164 | 0 | 0 | 36062.488 | 0 | 0.16863 | 0.17365
12.1 | 6.2248 | 0.16958 | 196448.163 | 158202.6067 | 0 | 1579.5226 | 0 | 0 | 36666.0338 | 0 | 0.16859 | 0.17365
12.2 | 6.2762 | 0.17098 | 199680.8839 | 160660.733 | 0 | 1745.5626 | 0 | 0 | 37274.5883 | 0 | 0.16855 | 0.17365
12.3 | 6.3277 | 0.17238 | 202950.8376 | 163136.6063 | 0 | 1926.0798 | 0 | 0 | 37888.1514 | 0 | 0.16851 | 0.17365
12.4 | 6.3791 | 0.17379 | 206258.9978 | 165630.2101 | 0 | 2122.0644 | 0 | 0 | 38506.7233 | 0 | 0.16848 | 0.17365
12.5 | 6.4306 | 0.17519 | 209606.3865 | 168141.528 | 0 | 2334.5547 | 0 | 0 | 39130.3038 | 0 | 0.16844 | 0.17365
12.6 | 6.482 | 0.17659 | 212994.0751 | 170670.5439 | 0 | 2564.6382 | 0 | 0 | 39758.893 | 0 | 0.1684 | 0.17365
12.7 | 6.5334 | 0.17799 | 216423.1841 | 173217.2417 | 0 | 2813.4515 | 0 | 0 | 40392.4909 | 0 | 0.16837 | 0.17365
12.8 | 6.5849 | 0.17939 | 219894.8831 | 175781.6055 | 0 | 3082.1802 | 0 | 0 | 41031.0974 | 0 | 0.16833 | 0.17365
12.9 | 6.6363 | 0.18079 | 223410.3898 | 178363.6197 | 0 | 3372.0574 | 0 | 0 | 41674.7127 | 0 | 0.16829 | 0.17365
13 | 6.6878 | 0.18219 | 226970.9678 | 180963.2686 | 0 | 3684.3627 | 0 | 0 | 42323.3366 | 0 | 0.16826 | 0.17365
13.1 | 6.7392 | 0.1836 | 230577.9255 | 183580.5367 | 0 | 4020.4195 | 0 | 0 | 42976.9692 | 0 | 0.16822 | 0.17365
13.2 | 6.7907 | 0.185 | 234232.6139 | 186215.4089 | 0 | 4381.5945 | 0 | 0 | 43635.6105 | 0 | 0.16819 | 0.17365
13.3 | 6.8421 | 0.1864 | 237936.4265 | 188867.8699 | 0 | 4769.2962 | 0 | 0 | 44299.2604 | 0 | 0.16815 | 0.17365
13.4 | 6.8936 | 0.1878 | 241690.8003 | 191537.9046 | 0 | 5184.9767 | 0 | 0 | 44967.919 | 0 | 0.16812 | 0.17365
13.5 | 6.945 | 0.1892 | 245497.219 | 194225.4982 | 0 | 5630.1345 | 0 | 0 | 45641.5864 | 0 | 0.16809 | 0.17365
13.6 | 6.9964 | 0.1906 | 249357.2191 | 196930.6359 | 0 | 6106.3209 | 0 | 0 | 46320.2623 | 0 | 0.16805 | 0.17365
13.7 | 7.0479 | 0.19201 | 253272.3986 | 199653.303 | 0 | 6615.1487 | 0 | 0 | 47003.947 | 0 | 0.16802 | 0.17365
13.8 | 7.0993 | 0.19341 | 257244.4281 | 202393.485 | 0 | 7158.3028 | 0 | 0 | 47692.6404 | 0 | 0.16799 | 0.17365
13.9 | 7.1508 | 0.19481 | 261275.0631 | 205151.1674 | 0 | 7737.5533 | 0 | 0 | 48386.3424 | 0 | 0.16795 | 0.17365
14 | 7.2022 | 0.19621 | 265366.1577 | 207926.3361 | 0 | 8354.7685 | 0 | 0 | 49085.0531 | 0 | 0.16792 | 0.17365
14.1 | 7.2537 | 0.19761 | 269519.676 | 210718.9769 | 0 | 9011.9266 | 0 | 0 | 49788.7725 | 0 | 0.16789 | 0.17365
14.2 | 7.3051 | 0.19901 | 273737.7009 | 213529.0757 | 0 | 9711.1247 | 0 | 0 | 50497.5005 | 0 | 0.16786 | 0.17365
14.3 | 7.3566 | 0.20041 | 278022.4388 | 216356.6185 | 0 | 10454.583 | 0 | 0 | 51211.2373 | 0 | 0.16783 | 0.17365
14.4 | 7.408 | 0.20182 | 282376.2167 | 219201.5917 | 0 | 11244.6424 | 0 | 0 | 51929.9827 | 0 | 0.16779 | 0.17365
14.5 | 7.4594 | 0.20322 | 286801.4726 | 222063.9813 | 0 | 12083.7545 | 0 | 0 | 52653.7368 | 0 | 0.16776 | 0.17365
14.6 | 7.5109 | 0.20462 | 291300.737 | 224943.774 | 0 | 12974.4634 | 0 | 0 | 53382.4996 | 0 | 0.16773 | 0.17365
14.7 | 7.5623 | 0.20602 | 295876.6059 | 227840.9562 | 0 | 13919.3787 | 0 | 0 | 54116.271 | 0 | 0.1677 | 0.17365
14.8 | 7.6138 | 0.20742 | 300531.7064 | 230755.5145 | 0 | 14921.1407 | 0 | 0 | 54855.0512 | 0 | 0.16767 | 0.17365
14.9 | 7.6652 | 0.20882 | 305268.6553 | 233687.4356 | 0 | 15982.3797 | 0 | 0 | 55598.84 | 0 | 0.16764 | 0.17365
15 | 7.7167 | 0.21022 | 310090.0142 | 236636.7064 | 0 | 17105.6703 | 0 | 0 | 56347.6375 | 0 | 0.16761 | 0.17365
15.1 | 7.7681 | 0.21163 | 314998.2431 | 239603.3139 | 0 | 18293.4855 | 0 | 0 | 57101.4436 | 0 | 0.16758 | 0.17365
15.2 | 7.8196 | 0.21303 | 319995.6558 | 242587.245 | 0 | 19548.1523 | 0 | 0 | 57860.2585 | 0 | 0.16755 | 0.17365
15.3 | 7.871 | 0.21443 | 325084.3819 | 245588.4869 | 0 | 20871.8129 | 0 | 0 | 58624.082 | 0 | 0.16752 | 0.17365
15.4 | 7.9224 | 0.21583 | 330266.3376 | 248607.0269 | 0 | 22266.3965 | 0 | 0 | 59392.9142 | 0 | 0.1675 | 0.17365
15.5 | 7.9739 | 0.21723 | 335543.2102 | 251642.8523 | 0 | 23733.6028 | 0 | 0 | 60166.7551 | 0 | 0.16747 | 0.17365
15.6 | 8.0253 | 0.21863 | 340916.4581 | 254695.9504 | 0 | 25274.903 | 0 | 0 | 60945.6047 | 0 | 0.16744 | 0.17365
15.7 | 8.0768 | 0.22004 | 346387.3304 | 257766.3089 | 0 | 26891.5585 | 0 | 0 | 61729.4629 | 0 | 0.16741 | 0.17365
15.8 | 8.1282 | 0.22144 | 351956.9053 | 260853.9154 | 0 | 28584.66 | 0 | 0 | 62518.3299 | 0 | 0.16738 | 0.17365
15.9 | 8.1797 | 0.22284 | 357626.1488 | 263958.7575 | 0 | 30355.1859 | 0 | 0 | 63312.2055 | 0 | 0.16736 | 0.17365
16 | 8.2311 | 0.22424 | 363395.9929 | 267080.8231 | 0 | 32204.0801 | 0 | 0 | 64111.0898 | 0 | 0.16733 | 0.17365
16.1 | 8.2826 | 0.22564 | 369267.429 | 270220.1 | 0 | 34132.3463 | 0 | 0 | 64914.9827 | 0 | 0.1673 | 0.17365
16.2 | 8.334 | 0.22704 | 375241.6156 | 273376.5763 | 0 | 36141.1549 | 0 | 0 | 65723.8844 | 0 | 0.16727 | 0.17365
16.3 | 8.3854 | 0.22844 | 381319.9934 | 276550.24 | 0 | 38231.9588 | 0 | 0 | 66537.7947 | 0 | 0.16725 | 0.17365
16.4 | 8.4369 | 0.22985 | 387504.4049 | 279741.0792 | 0 | 40406.612 | 0 | 0 | 67356.7137 | 0 | 0.16722 | 0.17365
16.5 | 8.4883 | 0.23125 | 393797.2103 | 282949.0822 | 0 | 42667.4868 | 0 | 0 | 68180.6413 | 0 | 0.16719 | 0.17365
16.6 | 8.5398 | 0.23265 | 400201.398 | 286174.2373 | 0 | 45017.583 | 0 | 0 | 69009.5777 | 0 | 0.16717 | 0.17365
16.7 | 8.5912 | 0.23405 | 406720.681 | 289416.5329 | 0 | 47460.6254 | 0 | 0 | 69843.5227 | 0 | 0.16714 | 0.17365
16.8 | 8.6427 | 0.23545 | 413359.5781 | 292675.9574 | 0 | 50001.1442 | 0 | 0 | 70682.4765 | 0 | 0.16711 | 0.17365
16.9 | 8.6941 | 0.23685 | 420123.4737 | 295952.4996 | 0 | 52644.5353 | 0 | 0 | 71526.4388 | 0 | 0.16709 | 0.17365
17 | 8.7456 | 0.23825 | 427018.6564 | 299246.1479 | 0 | 55397.0986 | 0 | 0 | 72375.4099 | 0 | 0.16706 | 0.17365
17.1 | 8.797 | 0.23966 | 434052.3328 | 302556.8911 | 0 | 58266.052 | 0 | 0 | 73229.3897 | 0 | 0.16704 | 0.17365
17.2 | 8.8484 | 0.24106 | 441232.6169 | 305884.718 | 0 | 61259.5208 | 0 | 0 | 74088.3781 | 0 | 0.16701 | 0.17365
17.3 | 8.8999 | 0.24246 | 448568.4958 | 309229.6175 | 0 | 64386.5031 | 0 | 0 | 74952.3752 | 0 | 0.16699 | 0.17365
17.4 | 8.9513 | 0.24386 | 456069.7713 | 312591.5785 | 0 | 67656.8118 | 0 | 0 | 75821.381 | 0 | 0.16696 | 0.17365
17.5 | 9.0028 | 0.24526 | 463746.9791 | 315970.59 | 0 | 71080.9936 | 0 | 0 | 76695.3955 | 0 | 0.16694 | 0.17365
17.6 | 9.0542 | 0.24666 | 471611.2883 | 319366.6412 | 0 | 74670.2284 | 0 | 0 | 77574.4186 | 0 | 0.16691 | 0.17365
17.7 | 9.1057 | 0.24807 | 479674.3802 | 322779.7212 | 0 | 78436.2085 | 0 | 0 | 78458.4504 | 0 | 0.16689 | 0.17365
17.8 | 9.1571 | 0.24947 | 487948.311 | 326209.8193 | 0 | 82391.0008 | 0 | 0 | 79347.4909 | 0 | 0.16686 | 0.17365
17.9 | 9.2086 | 0.25087 | 496445.3581 | 329656.9246 | 0 | 86546.8933 | 0 | 0 | 80241.5401 | 0 | 0.16684 | 0.17365
18 | 9.26 | 0.25227 | 505177.8516 | 333121.0268 | 0 | 90916.2268 | 0 | 0 | 81140.598 | 0 | 0.16682 | 0.17365
18.1 | 9.3114 | 0.25367 | 514157.9943 | 336602.1151 | 0 | 95511.2148 | 0 | 0 | 82044.6645 | 0 | 0.16679 | 0.17365
18.2 | 9.3629 | 0.25507 | 523397.6706 | 340100.1791 | 0 | 100343.7518 | 0 | 0 | 82953.7397 | 0 | 0.16677 | 0.17365
18.3 | 9.4143 | 0.25647 | 532908.2462 | 343615.2084 | 0 | 105425.2142 | 0 | 0 | 83867.8236 | 0 | 0.16675 | 0.17365
18.4 | 9.4658 | 0.25788 | 542700.3622 | 347147.1926 | 0 | 110766.2533 | 0 | 0 | 84786.9162 | 0 | 0.16672 | 0.17365
18.5 | 9.5172 | 0.25928 | 552783.7255 | 350696.1215 | 0 | 116376.5866 | 0 | 0 | 85711.0174 | 0 | 0.1667 | 0.17365
18.6 | 9.5687 | 0.26068 | 563166.8994 | 354261.9849 | 0 | 122264.7872 | 0 | 0 | 86640.1274 | 0 | 0.16668 | 0.17365
18.7 | 9.6201 | 0.26208 | 573857.0969 | 357844.7725 | 0 | 128438.0785 | 0 | 0 | 87574.246 | 0 | 0.16665 | 0.17365
18.8 | 9.6716 | 0.26348 | 584859.983 | 361444.4743 | 0 | 134902.1354 | 0 | 0 | 88513.3733 | 0 | 0.16663 | 0.17365
18.9 | 9.723 | 0.26488 | 596179.4892 | 365061.0802 | 0 | 141660.8998 | 0 | 0 | 89457.5093 | 0 | 0.16661 | 0.17365
19 | 9.7744 | 0.26628 | 607817.6467 | 368694.5804 | 0 | 148716.4124 | 0 | 0 | 90406.6539 | 0 | 0.16659 | 0.17365
19.1 | 9.8259 | 0.26769 | 619774.4417 | 372344.9648 | 0 | 156068.6697 | 0 | 0 | 91360.8072 | 0 | 0.16656 | 0.17365
19.2 | 9.8773 | 0.26909 | 632047.7011 | 376012.2237 | 0 | 163715.5081 | 0 | 0 | 92319.9692 | 0 | 0.16654 | 0.17365
19.3 | 9.9288 | 0.27049 | 644633.0104 | 379696.3472 | 0 | 171652.5233 | 0 | 0 | 93284.1399 | 0 | 0.16652 | 0.17365
19.4 | 9.9802 | 0.27189 | 657523.6719 | 383397.3257 | 0 | 179873.0269 | 0 | 0 | 94253.3193 | 0 | 0.1665 | 0.17365
19.5 | 10.0317 | 0.27329 | 670710.7042 | 387115.1495 | 0 | 188368.0474 | 0 | 0 | 95227.5073 | 0 | 0.16648 | 0.17365
19.6 | 10.0831 | 0.27469 | 684182.8878 | 390849.8089 | 0 | 197126.3748 | 0 | 0 | 96206.7041 | 0 | 0.16645 | 0.17365
19.7 | 10.1346 | 0.2761 | 697926.858 | 394601.2944 | 0 | 206134.6541 | 0 | 0 | 97190.9095 | 0 | 0.16643 | 0.17365
19.8 | 10.186 | 0.2775 | 711927.2458 | 398369.5965 | 0 | 215377.5257 | 0 | 0 | 98180.1235 | 0 | 0.16641 | 0.17365
19.9 | 10.2374 | 0.2789 | 726166.865 | 402154.7058 | 0 | 224837.8129 | 0 | 0 | 99174.3463 | 0 | 0.16639 | 0.17365
20 | 10.2889 | 0.2803 | 740626.944 | 405956.6129 | 0 | 234496.7534 | 0 | 0 | 100173.5777 | 0 | 0.16637 | 0.17365
20.1 | 10.3403 | 0.2817 | 755287.397 | 409775.3085 | 0 | 244334.2707 | 0 | 0 | 101177.8179 | 0 | 0.16635 | 0.17365
20.2 | 10.3918 | 0.2831 | 770127.1299 | 413610.7833 | 0 | 254329.28 | 0 | 0 | 102187.0666 | 0 | 0.16633 | 0.17365
20.3 | 10.4432 | 0.2845 | 785124.3742 | 417463.028 | 0 | 264460.0221 | 0 | 0 | 103201.3241 | 0 | 0.16631 | 0.17365
20.4 | 10.4947 | 0.28591 | 800257.0404 | 421332.0335 | 0 | 274704.4167 | 0 | 0 | 104220.5903 | 0 | 0.16629 | 0.17365
20.5 | 10.5461 | 0.28731 | 815503.0838 | 425217.7907 | 0 | 285040.428 | 0 | 0 | 105244.8651 | 0 | 0.16627 | 0.17365
20.6 | 10.5976 | 0.28871 | 830840.8722 | 429120.2905 | 0 | 295446.433 | 0 | 0 | 106274.1486 | 0 | 0.16625 | 0.17365
20.7 | 10.649 | 0.29011 | 846249.549 | 433039.524 | 0 | 305901.5842 | 0 | 0 | 107308.4408 | 0 | 0.16623 | 0.17365
20.8 | 10.7004 | 0.29151 | 861709.3813 | 436975.4821 | 0 | 316386.1575 | 0 | 0 | 108347.7417 | 0 | 0.16621 | 0.17365
20.9 | 10.7519 | 0.29291 | 877202.0866 | 440928.1559 | 0 | 326881.8795 | 0 | 0 | 109392.0512 | 0 | 0.16619 | 0.17365
21 | 10.8033 | 0.29431 | 892711.1307 | 444897.5366 | 0 | 337372.2247 | 0 | 0 | 110441.3695 | 0 | 0.16617 | 0.17365
21.1 | 10.8548 | 0.29572 | 908221.9912 | 448883.6154 | 0 | 347842.6795 | 0 | 0 | 111495.6964 | 0 | 0.16615 | 0.17365
21.2 | 10.9062 | 0.29712 | 923722.3824 | 452886.3834 | 0 | 358280.967 | 0 | 0 | 112555.0319 | 0 | 0.16613 | 0.17365
21.3 | 10.9577 | 0.29852 | 939202.4384 | 456905.8321 | 0 | 368677.2301 | 0 | 0 | 113619.3762 | 0 | 0.16611 | 0.17365
21.4 | 11.0091 | 0.29992 | 954654.8532 | 460941.9526 | 0 | 379024.1714 | 0 | 0 | 114688.7291 | 0 | 0.16609 | 0.17365
21.5 | 11.0606 | 0.30132 | 970074.9771 | 464994.7365 | 0 | 389317.1498 | 0 | 0 | 115763.0908 | 0 | 0.16607 | 0.17365
21.6 | 11.112 | 0.30272 | 985460.8706 | 469064.1751 | 0 | 399554.2345 | 0 | 0 | 116842.4611 | 0 | 0.16605 | 0.17365
21.7 | 11.1634 | 0.30413 | 1000813.318 | 473150.2599 | 0 | 409736.2181 | 0 | 0 | 117926.84 | 0 | 0.16603 | 0.17365
21.8 | 11.2149 | 0.30553 | 1016135.8038 | 477252.9824 | 0 | 419866.5937 | 0 | 0 | 119016.2277 | 0 | 0.16601 | 0.17365
21.9 | 11.2663 | 0.30693 | 1031434.4557 | 481372.3342 | 0 | 429951.4975 | 0 | 0 | 120110.624 | 0 | 0.16599 | 0.17365
22 | 11.3178 | 0.30833 | 1046717.9587 | 485508.3068 | 0 | 439999.6228 | 0 | 0 | 121210.0291 | 0 | 0.16597 | 0.17365
22.1 | 11.3692 | 0.30973 | 1061997.4446 | 489660.8921 | 0 | 450022.1098 | 0 | 0 | 122314.4428 | 0 | 0.16596 | 0.17365
22.2 | 11.4207 | 0.31113 | 1077286.3622 | 493830.0815 | 0 | 460032.4156 | 0 | 0 | 123423.8651 | 0 | 0.16594 | 0.17365
22.3 | 11.4721 | 0.31253 | 1092600.3328 | 498015.867 | 0 | 470046.1697 | 0 | 0 | 124538.2962 | 0 | 0.16592 | 0.17365
22.4 | 11.5236 | 0.31394 | 1107956.996 | 502218.2402 | 0 | 480081.0199 | 0 | 0 | 125657.7359 | 0 | 0.1659 | 0.17365
22.5 | 11.575 | 0.31534 | 1123375.8492 | 506437.193 | 0 | 490156.4719 | 0 | 0 | 126782.1843 | 0 | 0.16588 | 0.17365
22.6 | 11.6264 | 0.31674 | 1138878.0863 | 510672.7173 | 0 | 500293.7276 | 0 | 0 | 127911.6414 | 0 | 0.16586 | 0.17365
22.7 | 11.6779 | 0.31814 | 1154486.4374 | 514924.8049 | 0 | 510515.5253 | 0 | 0 | 129046.1072 | 0 | 0.16585 | 0.17365
22.8 | 11.7293 | 0.31954 | 1170225.0138 | 519193.4479 | 0 | 520845.9843 | 0 | 0 | 130185.5816 | 0 | 0.16583 | 0.17365
22.9 | 11.7808 | 0.32094 | 1186119.1599 | 523478.6382 | 0 | 531310.4569 | 0 | 0 | 131330.0648 | 0 | 0.16581 | 0.17365
23 | 11.8322 | 0.32234 | 1202195.3146 | 527780.3679 | 0 | 541935.3901 | 0 | 0 | 132479.5566 | 0 | 0.16579 | 0.17365
23.1 | 11.8837 | 0.32375 | 1218480.8831 | 532098.629 | 0 | 552748.197 | 0 | 0 | 133634.057 | 0 | 0.16577 | 0.17365
23.2 | 11.9351 | 0.32515 | 1235004.1206 | 536433.4137 | 0 | 563777.1407 | 0 | 0 | 134793.5662 | 0 | 0.16576 | 0.17365
23.3 | 11.9866 | 0.32655 | 1251794.028 | 540784.714 | 0 | 575051.23 | 0 | 0 | 135958.084 | 0 | 0.16574 | 0.17365
23.4 | 12.038 | 0.32795 | 1268880.2602 | 545152.5223 | 0 | 586600.1273 | 0 | 0 | 137127.6106 | 0 | 0.16572 | 0.17365
23.5 | 12.0894 | 0.32935 | 1286293.0462 | 549536.8307 | 0 | 598454.0697 | 0 | 0 | 138302.1458 | 0 | 0.1657 | 0.17365
23.6 | 12.1409 | 0.33075 | 1304063.122 | 553937.6315 | 0 | 610643.8008 | 0 | 0 | 139481.6896 | 0 | 0.16569 | 0.17365
23.7 | 12.1923 | 0.33216 | 1322221.6739 | 558354.917 | 0 | 623200.5146 | 0 | 0 | 140666.2422 | 0 | 0.16567 | 0.17365
23.8 | 12.2438 | 0.33356 | 1340800.2928 | 562788.6796 | 0 | 636155.8098 | 0 | 0 | 141855.8034 | 0 | 0.16565 | 0.17365
23.9 | 12.2952 | 0.33496 | 1359830.9382 | 567238.9116 | 0 | 649541.6532 | 0 | 0 | 143050.3733 | 0 | 0.16564 | 0.17365
24 | 12.3467 | 0.33636 | 1379345.91 | 571705.6056 | 0 | 663390.3525 | 0 | 0 | 144249.9519 | 0 | 0.16562 | 0.17365
NOTES & WARNINGS H&M CALCULATION
SHIP DOES NOT ADHERE TO LWL/B RATIO LIMITATION
SHIP DOES NOT ADHERE TO B/T RATIO LIMITATION
Selected step size (dt) | 0.1
Wetted surface area measured from Rhino model
Half waterline entrance angle calculated using HMT 1984 method
Wake and thrust deduction factor calculated using HMT 1984 method
Number of propellers | 1
Propeller diameter | 8
Chosen stern coefficient | -25
No bulb
No bow/stern thrusters
Deviation of IE_model in % of IE by regressive approach of Holtrop84 | 37
Deviation of Swet_model in % of S by regressive approach of Holtrop84 | -2
Deck is 14001 mm from WL

## Leeg
Loa [m] | 170
B [m] | 39.398
H [m] | 19.999
Lpp [m] | 156.676
Lwl [m] | 116.234
X midship aft [m] | 7.834
X midship fwd [m] | 86.172
Bilge Radius [m] | 9.4
LOADING CONDITION
T moulded [m] | 2.999
T aft at app [m] | 2.999
T fwd at fpp [m] | 2.999
heel [deg] | 0
WATERLINE ENTRANCE ANGLE:
Waterline Entrace angle (WEA) [deg] | 19.141
Location of WEA [%Bwl] | 45
XYZ location of WEA [m] | 97.949 | -8.865 | 2.999
VOLUME RELATED DATA (MOULDED)
Buoyant Volume [m3] | 5118.521
Total Volume [m3] | 83027.43
COB [m] | 65.07 | 0 | 1.816
COV Total [m] | 61.839 | 0 | 11.724
Cb_pp [-] | 0.3413
Cb_wl [-] | 0.4601
DATA OF UNDERWATER AREAS
Water Plane Area [m2] | 2566.352
COF [m] | 62.242 | 0 | 2.999
Inertia WPA around COF [m4] | 161889.928 | 1860300 | 2022200
Wetted Shell Area [m2] | 2720.701
Wetted Transom Area [m2] | 0
Am [m2] | 77.198
FORE PEAK TANK (BALLAST WATER)
Volume water ballast [m3] | 45.536
COV WB [m] | 101.824 | 0 | 0.419
Position of tank BHD [m] | 91.999
Height of WB [% of D] | 3
Area WB plane [m2] | 154.4
COA WB plane [m] | 101.948 | 0 | 0.6
Inertia WB plane [m4] | 722.838 | 8495.14 | 9217.978
BUOYANT CROSS SECTION AREAS
Number of rows | 22
x_in_m | crossarea_in_m2
17.008 | 0
22.543 | 18.805
28.078 | 36.803
33.613 | 51.639
39.148 | 62.956
44.683 | 70.812
50.218 | 75.448
55.753 | 77.198
61.288 | 76.469
66.823 | 73.742
72.358 | 69.604
77.893 | 64.384
83.428 | 58.003
88.962 | 50.411
94.497 | 41.715
100.032 | 32.422
105.567 | 23.83
111.102 | 17.32
116.637 | 12.078
122.172 | 7.088
127.707 | 2.661
133.242 | 0
TOTAL CROSS SECTION AREAS
Number of rows | 22
x_in_m | crossarea_in_m2
-10.001 | 232.821
-1.905 | 375.868
6.19 | 485.639
14.285 | 568.748
22.38 | 629.984
30.476 | 672.894
38.571 | 700.234
46.666 | 714.239
54.761 | 716.789
62.857 | 709.537
70.952 | 694.052
79.047 | 670.88
87.142 | 636.859
95.237 | 586.504
103.333 | 516.99
111.428 | 440.092
119.523 | 363.796
127.618 | 284.751
135.714 | 201.997
143.809 | 116.222
151.904 | 39.615
159.999 | 0
BALLAST TANK FILLING CROSS SECTION AREAS
Number of rows | 5
x_in_m | crossarea_in_m2
91.999 | 3.522
99.679 | 2.151
107.359 | 1.347
115.039 | 0.773
122.719 | 0
DATA OF SHELL PLATING WRT LONGITUDINAL BENDING (INERTIA AROUND CENTROID):
Mean shell thickness [mm] | 1
Number of rows | 22
X [m] | OUTLINE LENGTH [m] | CROSS SECTION AREA OF SHELL PLATING [m2] | CENTROID_X[m] | CENTROID_Y[m] | CENTROID_Z[m] | INERTIA_X[m4] | INERTIA_Y[m4] | INERTIA_Z[m4] | Z_Keel[m] | Z_DECK[m]
-10.001 | 75.824 | 0.076 | -10.001 | 0 | 16.583 | 9.373 | 0.922 | 8.451 | 12.247 | 20
-1.905 | 85.638 | 0.086 | -1.905 | 0.004 | 14.785 | 13.782 | 2.327 | 11.455 | 8.003 | 20
6.19 | 93.317 | 0.093 | 6.19 | 0.001 | 13.529 | 17.957 | 3.743 | 14.214 | 5.319 | 20
14.285 | 98.956 | 0.099 | 14.285 | -0.001 | 12.64 | 21.485 | 4.984 | 16.501 | 3.483 | 20
22.38 | 102.968 | 0.103 | 22.38 | -0.002 | 12.013 | 24.255 | 5.992 | 18.263 | 2.195 | 20
30.476 | 105.677 | 0.106 | 30.476 | 0.006 | 11.583 | 26.262 | 6.744 | 19.518 | 1.298 | 20
38.571 | 107.323 | 0.107 | 38.571 | 0.005 | 11.31 | 27.552 | 7.265 | 20.287 | 0.695 | 20
46.666 | 108.079 | 0.108 | 46.666 | 0.006 | 11.17 | 28.173 | 7.558 | 20.614 | 0.319 | 20
54.761 | 108.076 | 0.108 | 54.761 | 0.002 | 11.106 | 28.216 | 7.687 | 20.529 | 0.118 | 20
62.857 | 107.423 | 0.107 | 62.857 | -0.001 | 11.193 | 27.701 | 7.586 | 20.116 | 0.047 | 20
70.952 | 106.222 | 0.106 | 70.952 | 0.001 | 11.334 | 26.838 | 7.388 | 19.45 | 0.051 | 20
79.047 | 104.526 | 0.105 | 79.047 | -0.001 | 11.557 | 25.571 | 7.075 | 18.496 | 0.072 | 20
87.142 | 102.171 | 0.102 | 87.142 | 0.003 | 11.867 | 23.837 | 6.623 | 17.214 | 0.099 | 20
95.237 | 98.789 | 0.099 | 95.237 | 0.001 | 12.268 | 21.391 | 5.978 | 15.413 | 0.125 | 20
103.333 | 93.854 | 0.094 | 103.333 | -0.001 | 12.702 | 18.004 | 5.147 | 12.857 | 0.12 | 20
111.428 | 87.434 | 0.087 | 111.428 | -0.003 | 12.996 | 14.165 | 4.369 | 9.796 | 0.049 | 20
119.523 | 79.822 | 0.08 | 119.523 | 0 | 13.177 | 10.52 | 3.686 | 6.834 | 0.192 | 20
127.618 | 70.202 | 0.07 | 127.618 | -0.003 | 13.576 | 7.125 | 2.814 | 4.311 | 1.539 | 20
135.714 | 58.766 | 0.059 | 135.714 | 0 | 14.27 | 4.189 | 1.843 | 2.346 | 3.786 | 20
143.809 | 44.64 | 0.045 | 143.809 | -0.001 | 15.498 | 1.83 | 0.861 | 0.969 | 7.387 | 20
151.904 | 26.234 | 0.026 | 151.904 | 0 | 17.52 | 0.371 | 0.162 | 0.209 | 12.981 | 20
159.999 | 0 | 0 | 159.999 | 0 | 19.999 | 0 | 0 | 0 | 0 | 0
INPUT DATA
Loa [m] | 170
Boa [m] | 39.4
Doa [m] | 20
Tmoulded [m] | 2.999
Lpp/L0.85H [-] | 0.94
% Length aft Shoulder [%] | 90
Midship Length [m] | 78338.015
Location of midship [% of Lpp] | 30
Bilge Radius [m] | 9.4
% Length fwd shoulder [%] | 50
Location of bow intermediate curve [%] | 25
Bow tangency shear angle [deg] | 4
heel [deg] | 0
trim [deg] | 0
mean shell thickness [mm] | 1
Number of ordinates [-] | 12
number of waterlines [-] | 5
number of buttocks [-] | 5
Entrance angle factor [% of Bwl] | 45
X division method [-] | 1
Flip loft surface [-] | 0
WARNING: an endpoint of a curve is inside the rectangle BH
WARNING: The Z value of point 1-3 of the bowcurve is not zero
WARNING: The Z value of point 1-3 of the bow intermediate curve is not zero
RESISTANCE ESTIMATION BY METHOD HOLTROP & MENNEN 1982 & 1984
DESIGN SPEED DATA
V [kn] | V [m/s] | Fn | Rtot [N] | R_visc [N] | R_app [N] | R_w [N] | R_TR [N] | R_b [N] | R_A [N] | R_BTO [N] | w[-] | t[-]
19 | 9.7744 | 0.28946 | 418887.4019 | 251478.1328 | 0 | 101909.3519 | 0 | 0 | 65499.9173 | 0 | 0.14546 | 0.16269
RESISTANCE TABLE BY METHOD HOLTROP & MENNEN 1982 & 1984
Number of rows | 181
V [kn] | V [m/s] | Fn | Rtot [N] | R_visc [N] | R_app [N] | R_w [N] | R_TR [N] | R_b [N] | R_A [N] | R_BTO [N] | w[-] | t[-]
6 | 3.0867 | 0.091409 | 35635.9434 | 29104.0719 | 0 | 0.023762 | 0 | 0 | 6531.8477 | 0 | 0.15307 | 0.16269
6.1 | 3.1381 | 0.092932 | 36767.1521 | 30015.7281 | 0 | 0.033639 | 0 | 0 | 6751.3904 | 0 | 0.15294 | 0.16269
6.2 | 3.1896 | 0.094456 | 37915.1021 | 30940.4932 | 0 | 0.047117 | 0 | 0 | 6974.5618 | 0 | 0.15282 | 0.16269
6.3 | 3.241 | 0.095979 | 39079.7691 | 31878.3417 | 0 | 0.065327 | 0 | 0 | 7201.3621 | 0 | 0.15271 | 0.16269
6.4 | 3.2924 | 0.097503 | 40261.1296 | 32829.2487 | 0 | 0.0897 | 0 | 0 | 7431.7912 | 0 | 0.15259 | 0.16269
6.5 | 3.3439 | 0.099026 | 41459.1608 | 33793.1897 | 0 | 0.12203 | 0 | 0 | 7665.849 | 0 | 0.15248 | 0.16269
6.6 | 3.3953 | 0.10055 | 42673.8409 | 34770.1406 | 0 | 0.16454 | 0 | 0 | 7903.5357 | 0 | 0.15237 | 0.16269
6.7 | 3.4468 | 0.10207 | 43905.149 | 35760.0778 | 0 | 0.22 | 0 | 0 | 8144.8512 | 0 | 0.15226 | 0.16269
6.8 | 3.4982 | 0.1036 | 45153.0652 | 36762.978 | 0 | 0.29176 | 0 | 0 | 8389.7955 | 0 | 0.15215 | 0.16269
6.9 | 3.5497 | 0.10512 | 46417.5709 | 37778.8184 | 0 | 0.38394 | 0 | 0 | 8638.3686 | 0 | 0.15205 | 0.16269
7 | 3.6011 | 0.10664 | 47698.6486 | 38807.5766 | 0 | 0.50148 | 0 | 0 | 8890.5705 | 0 | 0.15194 | 0.16269
7.1 | 3.6526 | 0.10817 | 48996.2821 | 39849.2306 | 0 | 0.65033 | 0 | 0 | 9146.4012 | 0 | 0.15184 | 0.16269
7.2 | 3.704 | 0.10969 | 50310.457 | 40903.7587 | 0 | 0.83761 | 0 | 0 | 9405.8607 | 0 | 0.15174 | 0.16269
7.3 | 3.7554 | 0.11121 | 51641.1603 | 41971.1395 | 0 | 1.0717 | 0 | 0 | 9668.949 | 0 | 0.15164 | 0.16269
7.4 | 3.8069 | 0.11274 | 52988.3809 | 43051.3522 | 0 | 1.3626 | 0 | 0 | 9935.6661 | 0 | 0.15155 | 0.16269
7.5 | 3.8583 | 0.11426 | 54352.11 | 44144.376 | 0 | 1.722 | 0 | 0 | 10206.012 | 0 | 0.15145 | 0.16269
7.6 | 3.9098 | 0.11578 | 55732.3407 | 45250.1906 | 0 | 2.1634 | 0 | 0 | 10479.9868 | 0 | 0.15136 | 0.16269
7.7 | 3.9612 | 0.11731 | 57129.069 | 46368.7761 | 0 | 2.7026 | 0 | 0 | 10757.5903 | 0 | 0.15127 | 0.16269
7.8 | 4.0127 | 0.11883 | 58542.2934 | 47500.1127 | 0 | 3.3581 | 0 | 0 | 11038.8226 | 0 | 0.15118 | 0.16269
7.9 | 4.0641 | 0.12035 | 59972.0155 | 48644.1811 | 0 | 4.1507 | 0 | 0 | 11323.6838 | 0 | 0.15109 | 0.16269
8 | 4.1156 | 0.12188 | 61418.2405 | 49800.9621 | 0 | 5.1047 | 0 | 0 | 11612.1737 | 0 | 0.151 | 0.16269
8.1 | 4.167 | 0.1234 | 62880.9769 | 50970.437 | 0 | 6.2474 | 0 | 0 | 11904.2925 | 0 | 0.15091 | 0.16269
8.2 | 4.2184 | 0.12493 | 64360.2375 | 52152.5871 | 0 | 7.6104 | 0 | 0 | 12200.04 | 0 | 0.15083 | 0.16269
8.3 | 4.2699 | 0.12645 | 65856.0394 | 53347.3943 | 0 | 9.2288 | 0 | 0 | 12499.4164 | 0 | 0.15074 | 0.16269
8.4 | 4.3213 | 0.12797 | 67368.4046 | 54554.8404 | 0 | 11.1427 | 0 | 0 | 12802.4215 | 0 | 0.15066 | 0.16269
8.5 | 4.3728 | 0.1295 | 68897.3601 | 55774.9078 | 0 | 13.3968 | 0 | 0 | 13109.0555 | 0 | 0.15058 | 0.16269
8.6 | 4.4242 | 0.13102 | 70442.9387 | 57007.5789 | 0 | 16.0416 | 0 | 0 | 13419.3182 | 0 | 0.1505 | 0.16269
8.7 | 4.4757 | 0.13254 | 72005.1792 | 58252.8364 | 0 | 19.133 | 0 | 0 | 13733.2098 | 0 | 0.15042 | 0.16269
8.8 | 4.5271 | 0.13407 | 73584.1269 | 59510.6633 | 0 | 22.7334 | 0 | 0 | 14050.7302 | 0 | 0.15034 | 0.16269
8.9 | 4.5786 | 0.13559 | 75179.8341 | 60781.0428 | 0 | 26.912 | 0 | 0 | 14371.8794 | 0 | 0.15026 | 0.16269
9 | 4.63 | 0.13711 | 76792.3609 | 62063.9582 | 0 | 31.7453 | 0 | 0 | 14696.6573 | 0 | 0.15019 | 0.16269
9.1 | 4.6814 | 0.13864 | 78421.7752 | 63359.3933 | 0 | 37.3178 | 0 | 0 | 15025.0641 | 0 | 0.15011 | 0.16269
9.2 | 4.7329 | 0.14016 | 80068.1535 | 64667.3318 | 0 | 43.722 | 0 | 0 | 15357.0997 | 0 | 0.15004 | 0.16269
9.3 | 4.7843 | 0.14168 | 81731.5816 | 65987.7578 | 0 | 51.0597 | 0 | 0 | 15692.7641 | 0 | 0.14997 | 0.16269
9.4 | 4.8358 | 0.14321 | 83412.1549 | 67320.6556 | 0 | 59.4421 | 0 | 0 | 16032.0573 | 0 | 0.14989 | 0.16269
9.5 | 4.8872 | 0.14473 | 85109.9792 | 68666.0095 | 0 | 68.9904 | 0 | 0 | 16374.9793 | 0 | 0.14982 | 0.16269
9.6 | 4.9387 | 0.14625 | 86825.1709 | 70023.8042 | 0 | 79.8366 | 0 | 0 | 16721.5301 | 0 | 0.14975 | 0.16269
9.7 | 4.9901 | 0.14778 | 88557.8583 | 71394.0246 | 0 | 92.124 | 0 | 0 | 17071.7098 | 0 | 0.14968 | 0.16269
9.8 | 5.0416 | 0.1493 | 90308.1815 | 72776.6556 | 0 | 106.0077 | 0 | 0 | 17425.5182 | 0 | 0.14961 | 0.16269
9.9 | 5.093 | 0.15082 | 92076.2934 | 74171.6825 | 0 | 121.6555 | 0 | 0 | 17782.9554 | 0 | 0.14954 | 0.16269
10 | 5.1444 | 0.15235 | 93862.3601 | 75579.0906 | 0 | 139.2481 | 0 | 0 | 18144.0214 | 0 | 0.14948 | 0.16269
10.1 | 5.1959 | 0.15387 | 95666.5618 | 76998.8655 | 0 | 158.9801 | 0 | 0 | 18508.7162 | 0 | 0.14941 | 0.16269
10.2 | 5.2473 | 0.15539 | 97489.0932 | 78430.9928 | 0 | 181.0605 | 0 | 0 | 18877.0399 | 0 | 0.14935 | 0.16269
10.3 | 5.2988 | 0.15692 | 99330.164 | 79875.4585 | 0 | 205.7132 | 0 | 0 | 19248.9923 | 0 | 0.14928 | 0.16269
10.4 | 5.3502 | 0.15844 | 101190 | 81332.2485 | 0 | 233.178 | 0 | 0 | 19624.5736 | 0 | 0.14922 | 0.16269
10.5 | 5.4017 | 0.15997 | 103068.8433 | 82801.3491 | 0 | 263.7106 | 0 | 0 | 20003.7836 | 0 | 0.14915 | 0.16269
10.6 | 5.4531 | 0.16149 | 104966.9528 | 84282.7466 | 0 | 297.5838 | 0 | 0 | 20386.6225 | 0 | 0.14909 | 0.16269
10.7 | 5.5046 | 0.16301 | 106884.6054 | 85776.4275 | 0 | 335.0878 | 0 | 0 | 20773.0901 | 0 | 0.14903 | 0.16269
10.8 | 5.556 | 0.16454 | 108822.0958 | 87282.3785 | 0 | 376.5307 | 0 | 0 | 21163.1866 | 0 | 0.14897 | 0.16269
10.9 | 5.6074 | 0.16606 | 110779.7376 | 88800.5863 | 0 | 422.2394 | 0 | 0 | 21556.9118 | 0 | 0.14891 | 0.16269
11 | 5.6589 | 0.16758 | 112757.8639 | 90331.038 | 0 | 472.56 | 0 | 0 | 21954.2659 | 0 | 0.14885 | 0.16269
11.1 | 5.7103 | 0.16911 | 114756.8275 | 91873.7205 | 0 | 527.8583 | 0 | 0 | 22355.2488 | 0 | 0.14879 | 0.16269
11.2 | 5.7618 | 0.17063 | 116777.0024 | 93428.6211 | 0 | 588.5208 | 0 | 0 | 22759.8605 | 0 | 0.14873 | 0.16269
11.3 | 5.8132 | 0.17215 | 118818.7835 | 94995.7271 | 0 | 654.9555 | 0 | 0 | 23168.101 | 0 | 0.14867 | 0.16269
11.4 | 5.8647 | 0.17368 | 120882.5884 | 96575.026 | 0 | 727.5921 | 0 | 0 | 23579.9702 | 0 | 0.14862 | 0.16269
11.5 | 5.9161 | 0.1752 | 122968.857 | 98166.5054 | 0 | 806.8833 | 0 | 0 | 23995.4683 | 0 | 0.14856 | 0.16269
11.6 | 5.9676 | 0.17672 | 125078.0526 | 99770.1531 | 0 | 893.3043 | 0 | 0 | 24414.5952 | 0 | 0.1485 | 0.16269
11.7 | 6.019 | 0.17825 | 127210.6615 | 101385.9569 | 0 | 987.3536 | 0 | 0 | 24837.3509 | 0 | 0.14845 | 0.16269
11.8 | 6.0704 | 0.17977 | 129367.1928 | 103013.9048 | 0 | 1089.5526 | 0 | 0 | 25263.7354 | 0 | 0.14839 | 0.16269
11.9 | 6.1219 | 0.18129 | 131548.1778 | 104653.9849 | 0 | 1200.4442 | 0 | 0 | 25693.7487 | 0 | 0.14834 | 0.16269
12 | 6.1733 | 0.18282 | 133754.1693 | 106306.1854 | 0 | 1320.5931 | 0 | 0 | 26127.3908 | 0 | 0.14828 | 0.16269
12.1 | 6.2248 | 0.18434 | 135985.7407 | 107970.4946 | 0 | 1450.5844 | 0 | 0 | 26564.6618 | 0 | 0.14823 | 0.16269
12.2 | 6.2762 | 0.18586 | 138243.4857 | 109646.901 | 0 | 1591.0232 | 0 | 0 | 27005.5615 | 0 | 0.14818 | 0.16269
12.3 | 6.3277 | 0.18739 | 140528.0189 | 111335.3932 | 0 | 1742.5357 | 0 | 0 | 27450.09 | 0 | 0.14813 | 0.16269
12.4 | 6.3791 | 0.18891 | 142839.9773 | 113035.9598 | 0 | 1905.7701 | 0 | 0 | 27898.2473 | 0 | 0.14807 | 0.16269
12.5 | 6.4306 | 0.19043 | 145180.0233 | 114748.5896 | 0 | 2081.4002 | 0 | 0 | 28350.0335 | 0 | 0.14802 | 0.16269
12.6 | 6.482 | 0.19196 | 147548.8494 | 116473.2715 | 0 | 2270.1295 | 0 | 0 | 28805.4484 | 0 | 0.14797 | 0.16269
12.7 | 6.5334 | 0.19348 | 149947.1831 | 118209.9944 | 0 | 2472.6965 | 0 | 0 | 29264.4921 | 0 | 0.14792 | 0.16269
12.8 | 6.5849 | 0.19501 | 152375.7937 | 119958.7475 | 0 | 2689.8814 | 0 | 0 | 29727.1647 | 0 | 0.14787 | 0.16269
12.9 | 6.6363 | 0.19653 | 154835.4977 | 121719.52 | 0 | 2922.5117 | 0 | 0 | 30193.466 | 0 | 0.14782 | 0.16269
13 | 6.6878 | 0.19805 | 157327.1645 | 123492.301 | 0 | 3171.4673 | 0 | 0 | 30663.3962 | 0 | 0.14777 | 0.16269
13.1 | 6.7392 | 0.19958 | 159851.7184 | 125277.08 | 0 | 3437.6833 | 0 | 0 | 31136.9552 | 0 | 0.14772 | 0.16269
13.2 | 6.7907 | 0.2011 | 162410.1393 | 127073.8466 | 0 | 3722.1498 | 0 | 0 | 31614.1429 | 0 | 0.14768 | 0.16269
13.3 | 6.8421 | 0.20262 | 165003.4577 | 128882.5901 | 0 | 4025.9081 | 0 | 0 | 32094.9595 | 0 | 0.14763 | 0.16269
13.4 | 6.8936 | 0.20415 | 167632.7466 | 130703.3004 | 0 | 4350.0413 | 0 | 0 | 32579.4049 | 0 | 0.14758 | 0.16269
13.5 | 6.945 | 0.20567 | 170299.1086 | 132535.9672 | 0 | 4695.6624 | 0 | 0 | 33067.479 | 0 | 0.14754 | 0.16269
13.6 | 6.9964 | 0.20719 | 173003.6586 | 134380.5802 | 0 | 5063.8964 | 0 | 0 | 33559.182 | 0 | 0.14749 | 0.16269
13.7 | 7.0479 | 0.20872 | 175747.5036 | 136237.1295 | 0 | 5455.8603 | 0 | 0 | 34054.5138 | 0 | 0.14744 | 0.16269
13.8 | 7.0993 | 0.21024 | 178531.7206 | 138105.6051 | 0 | 5872.6411 | 0 | 0 | 34553.4744 | 0 | 0.1474 | 0.16269
13.9 | 7.1508 | 0.21176 | 181357.3345 | 139985.997 | 0 | 6315.2737 | 0 | 0 | 35056.0638 | 0 | 0.14735 | 0.16269
14 | 7.2022 | 0.21329 | 184225.2974 | 141878.2955 | 0 | 6784.7199 | 0 | 0 | 35562.282 | 0 | 0.14731 | 0.16269
14.1 | 7.2537 | 0.21481 | 187136.4726 | 143782.4907 | 0 | 7281.8529 | 0 | 0 | 36072.129 | 0 | 0.14726 | 0.16269
14.2 | 7.3051 | 0.21633 | 190091.6245 | 145698.5732 | 0 | 7807.4466 | 0 | 0 | 36585.6048 | 0 | 0.14722 | 0.16269
14.3 | 7.3566 | 0.21786 | 193091.4166 | 147626.5332 | 0 | 8362.1741 | 0 | 0 | 37102.7094 | 0 | 0.14718 | 0.16269
14.4 | 7.408 | 0.21938 | 196136.419 | 149566.3613 | 0 | 8946.6149 | 0 | 0 | 37623.4428 | 0 | 0.14713 | 0.16269
14.5 | 7.4594 | 0.2209 | 199227.1262 | 151518.0481 | 0 | 9561.2731 | 0 | 0 | 38147.805 | 0 | 0.14709 | 0.16269
14.6 | 7.5109 | 0.22243 | 202363.9862 | 153481.5842 | 0 | 10206.6059 | 0 | 0 | 38675.7961 | 0 | 0.14705 | 0.16269
14.7 | 7.5623 | 0.22395 | 205547.4387 | 155456.9604 | 0 | 10883.0624 | 0 | 0 | 39207.4159 | 0 | 0.147 | 0.16269
14.8 | 7.6138 | 0.22548 | 208777.9625 | 157444.1674 | 0 | 11591.1305 | 0 | 0 | 39742.6645 | 0 | 0.14696 | 0.16269
14.9 | 7.6652 | 0.227 | 212056.1291 | 159443.1963 | 0 | 12331.3909 | 0 | 0 | 40281.542 | 0 | 0.14692 | 0.16269
15 | 7.7167 | 0.22852 | 215382.6603 | 161454.0378 | 0 | 13104.5743 | 0 | 0 | 40824.0482 | 0 | 0.14688 | 0.16269
15.1 | 7.7681 | 0.23005 | 218758.4857 | 163476.6831 | 0 | 13911.6194 | 0 | 0 | 41370.1832 | 0 | 0.14684 | 0.16269
15.2 | 7.8196 | 0.23157 | 222184.7996 | 165511.1232 | 0 | 14753.7293 | 0 | 0 | 41919.9471 | 0 | 0.1468 | 0.16269
15.3 | 7.871 | 0.23309 | 225663.1102 | 167557.3493 | 0 | 15632.4211 | 0 | 0 | 42473.3397 | 0 | 0.14676 | 0.16269
15.4 | 7.9224 | 0.23462 | 229195.2827 | 169615.3527 | 0 | 16549.5688 | 0 | 0 | 43030.3612 | 0 | 0.14672 | 0.16269
15.5 | 7.9739 | 0.23614 | 232783.5711 | 171685.1246 | 0 | 17507.435 | 0 | 0 | 43591.0115 | 0 | 0.14668 | 0.16269
15.6 | 8.0253 | 0.23766 | 236430.6382 | 173766.6563 | 0 | 18508.6913 | 0 | 0 | 44155.2905 | 0 | 0.14664 | 0.16269
15.7 | 8.0768 | 0.23919 | 240139.5634 | 175859.9394 | 0 | 19556.4256 | 0 | 0 | 44723.1984 | 0 | 0.1466 | 0.16269
15.8 | 8.1282 | 0.24071 | 243913.8364 | 177964.9653 | 0 | 20654.136 | 0 | 0 | 45294.7351 | 0 | 0.14656 | 0.16269
15.9 | 8.1797 | 0.24223 | 247757.3386 | 180081.7255 | 0 | 21805.7125 | 0 | 0 | 45869.9005 | 0 | 0.14652 | 0.16269
16 | 8.2311 | 0.24376 | 251674.3114 | 182210.2118 | 0 | 23015.4048 | 0 | 0 | 46448.6948 | 0 | 0.14649 | 0.16269
16.1 | 8.2826 | 0.24528 | 255669.3124 | 184350.4157 | 0 | 24287.7788 | 0 | 0 | 47031.1179 | 0 | 0.14645 | 0.16269
16.2 | 8.334 | 0.2468 | 259747.1613 | 186502.329 | 0 | 25627.6626 | 0 | 0 | 47617.1698 | 0 | 0.14641 | 0.16269
16.3 | 8.3854 | 0.24833 | 263912.8747 | 188665.9434 | 0 | 27040.0808 | 0 | 0 | 48206.8505 | 0 | 0.14637 | 0.16269
16.4 | 8.4369 | 0.24985 | 268171.5927 | 190841.251 | 0 | 28530.1817 | 0 | 0 | 48800.16 | 0 | 0.14634 | 0.16269
16.5 | 8.4883 | 0.25137 | 272528.4965 | 193028.2435 | 0 | 30103.1547 | 0 | 0 | 49397.0983 | 0 | 0.1463 | 0.16269
16.6 | 8.5398 | 0.2529 | 276988.72 | 195226.913 | 0 | 31764.1416 | 0 | 0 | 49997.6654 | 0 | 0.14626 | 0.16269
16.7 | 8.5912 | 0.25442 | 281557.2543 | 197437.2514 | 0 | 33518.1416 | 0 | 0 | 50601.8613 | 0 | 0.14623 | 0.16269
16.8 | 8.6427 | 0.25594 | 286238.8482 | 199659.2509 | 0 | 35369.9113 | 0 | 0 | 51209.6861 | 0 | 0.14619 | 0.16269
16.9 | 8.6941 | 0.25747 | 291037.9053 | 201892.9036 | 0 | 37323.8621 | 0 | 0 | 51821.1396 | 0 | 0.14615 | 0.16269
17 | 8.7456 | 0.25899 | 295958.379 | 204138.2017 | 0 | 39383.9554 | 0 | 0 | 52436.2219 | 0 | 0.14612 | 0.16269
17.1 | 8.797 | 0.26052 | 301003.6688 | 206395.1374 | 0 | 41553.5984 | 0 | 0 | 53054.933 | 0 | 0.14608 | 0.16269
17.2 | 8.8484 | 0.26204 | 306176.5193 | 208663.7031 | 0 | 43835.5432 | 0 | 0 | 53677.273 | 0 | 0.14605 | 0.16269
17.3 | 8.8999 | 0.26356 | 311478.9237 | 210943.8911 | 0 | 46231.7909 | 0 | 0 | 54303.2417 | 0 | 0.14601 | 0.16269
17.4 | 8.9513 | 0.26509 | 316912.0375 | 213235.6938 | 0 | 48743.5045 | 0 | 0 | 54932.8392 | 0 | 0.14598 | 0.16269
17.5 | 9.0028 | 0.26661 | 322476.1024 | 215539.1037 | 0 | 51370.9331 | 0 | 0 | 55566.0656 | 0 | 0.14595 | 0.16269
17.6 | 9.0542 | 0.26813 | 328170.3851 | 217854.1133 | 0 | 54113.3511 | 0 | 0 | 56202.9207 | 0 | 0.14591 | 0.16269
17.7 | 9.1057 | 0.26966 | 333993.1349 | 220180.715 | 0 | 56969.0152 | 0 | 0 | 56843.4047 | 0 | 0.14588 | 0.16269
17.8 | 9.1571 | 0.27118 | 339941.5607 | 222518.9017 | 0 | 59935.1415 | 0 | 0 | 57487.5175 | 0 | 0.14584 | 0.16269
17.9 | 9.2086 | 0.2727 | 346011.8312 | 224868.6658 | 0 | 63007.9064 | 0 | 0 | 58135.259 | 0 | 0.14581 | 0.16269
18 | 9.26 | 0.27423 | 352199.1006 | 227230.0002 | 0 | 66182.471 | 0 | 0 | 58786.6294 | 0 | 0.14578 | 0.16269
18.1 | 9.3114 | 0.27575 | 358497.5582 | 229602.8974 | 0 | 69453.0322 | 0 | 0 | 59441.6286 | 0 | 0.14574 | 0.16269
18.2 | 9.3629 | 0.27727 | 364900.5056 | 231987.3505 | 0 | 72812.8986 | 0 | 0 | 60100.2565 | 0 | 0.14571 | 0.16269
18.3 | 9.4143 | 0.2788 | 371400.4572 | 234383.3521 | 0 | 76254.5917 | 0 | 0 | 60762.5133 | 0 | 0.14568 | 0.16269
18.4 | 9.4658 | 0.28032 | 377989.2641 | 236790.8953 | 0 | 79769.9699 | 0 | 0 | 61428.3989 | 0 | 0.14565 | 0.16269
18.5 | 9.5172 | 0.28184 | 384658.2584 | 239209.9728 | 0 | 83350.3723 | 0 | 0 | 62097.9133 | 0 | 0.14562 | 0.16269
18.6 | 9.5687 | 0.28337 | 391398.4134 | 241640.5778 | 0 | 86986.7792 | 0 | 0 | 62771.0565 | 0 | 0.14558 | 0.16269
18.7 | 9.6201 | 0.28489 | 398200.5169 | 244082.7032 | 0 | 90669.9852 | 0 | 0 | 63447.8285 | 0 | 0.14555 | 0.16269
18.8 | 9.6716 | 0.28641 | 405055.3507 | 246536.342 | 0 | 94390.7794 | 0 | 0 | 64128.2293 | 0 | 0.14552 | 0.16269
18.9 | 9.723 | 0.28794 | 411953.8739 | 249001.4875 | 0 | 98140.1275 | 0 | 0 | 64812.2589 | 0 | 0.14549 | 0.16269
19 | 9.7744 | 0.28946 | 418887.4019 | 251478.1328 | 0 | 101909.3519 | 0 | 0 | 65499.9173 | 0 | 0.14546 | 0.16269
19.1 | 9.8259 | 0.29098 | 425847.7795 | 253966.271 | 0 | 105690.304 | 0 | 0 | 66191.2045 | 0 | 0.14543 | 0.16269
19.2 | 9.8773 | 0.29251 | 432827.5402 | 256465.8954 | 0 | 109475.5243 | 0 | 0 | 66886.1206 | 0 | 0.1454 | 0.16269
19.3 | 9.9288 | 0.29403 | 439820.0509 | 258976.9992 | 0 | 113258.3863 | 0 | 0 | 67584.6654 | 0 | 0.14537 | 0.16269
19.4 | 9.9802 | 0.29556 | 446819.6366 | 261499.5759 | 0 | 117033.2217 | 0 | 0 | 68286.839 | 0 | 0.14534 | 0.16269
19.5 | 10.0317 | 0.29708 | 453821.6839 | 264033.6187 | 0 | 120795.4238 | 0 | 0 | 68992.6414 | 0 | 0.14531 | 0.16269
19.6 | 10.0831 | 0.2986 | 460822.7223 | 266579.1211 | 0 | 124541.5285 | 0 | 0 | 69702.0727 | 0 | 0.14528 | 0.16269
19.7 | 10.1346 | 0.30013 | 467820.4809 | 269136.0764 | 0 | 128269.2717 | 0 | 0 | 70415.1327 | 0 | 0.14525 | 0.16269
19.8 | 10.186 | 0.30165 | 474813.923 | 271704.4782 | 0 | 131977.6232 | 0 | 0 | 71131.8216 | 0 | 0.14522 | 0.16269
19.9 | 10.2374 | 0.30317 | 481803.2585 | 274284.32 | 0 | 135666.7992 | 0 | 0 | 71852.1392 | 0 | 0.14519 | 0.16269
20 | 10.2889 | 0.3047 | 488789.9352 | 276875.5954 | 0 | 139338.2542 | 0 | 0 | 72576.0857 | 0 | 0.14516 | 0.16269
20.1 | 10.3403 | 0.30622 | 495776.6131 | 279478.2979 | 0 | 142994.6543 | 0 | 0 | 73303.6609 | 0 | 0.14513 | 0.16269
20.2 | 10.3918 | 0.30774 | 502767.1214 | 282092.4211 | 0 | 146639.8353 | 0 | 0 | 74034.865 | 0 | 0.1451 | 0.16269
20.3 | 10.4432 | 0.30927 | 509766.4043 | 284717.9588 | 0 | 150278.7477 | 0 | 0 | 74769.6979 | 0 | 0.14507 | 0.16269
20.4 | 10.4947 | 0.31079 | 516780.4553 | 287354.9046 | 0 | 153917.3912 | 0 | 0 | 75508.1595 | 0 | 0.14504 | 0.16269
20.5 | 10.5461 | 0.31231 | 523816.2445 | 290003.2522 | 0 | 157562.7423 | 0 | 0 | 76250.25 | 0 | 0.14501 | 0.16269
20.6 | 10.5976 | 0.31384 | 530881.6419 | 292662.9955 | 0 | 161222.677 | 0 | 0 | 76995.9693 | 0 | 0.14499 | 0.16269
20.7 | 10.649 | 0.31536 | 537985.3372 | 295334.1283 | 0 | 164905.8916 | 0 | 0 | 77745.3174 | 0 | 0.14496 | 0.16269
20.8 | 10.7004 | 0.31688 | 545136.7612 | 298016.6443 | 0 | 168621.8226 | 0 | 0 | 78498.2943 | 0 | 0.14493 | 0.16269
20.9 | 10.7519 | 0.31841 | 552346.0073 | 300710.5376 | 0 | 172380.5697 | 0 | 0 | 79254.9 | 0 | 0.1449 | 0.16269
21 | 10.8033 | 0.31993 | 559623.7578 | 303415.8019 | 0 | 176192.8214 | 0 | 0 | 80015.1345 | 0 | 0.14488 | 0.16269
21.1 | 10.8548 | 0.32145 | 566981.2142 | 306132.4313 | 0 | 180069.7852 | 0 | 0 | 80778.9978 | 0 | 0.14485 | 0.16269
21.2 | 10.9062 | 0.32298 | 574430.0332 | 308860.4197 | 0 | 184023.1237 | 0 | 0 | 81546.4899 | 0 | 0.14482 | 0.16269
21.3 | 10.9577 | 0.3245 | 581982.2687 | 311599.7611 | 0 | 188064.8968 | 0 | 0 | 82317.6108 | 0 | 0.14479 | 0.16269
21.4 | 11.0091 | 0.32602 | 589650.3205 | 314350.4496 | 0 | 192207.5104 | 0 | 0 | 83092.3605 | 0 | 0.14477 | 0.16269
21.5 | 11.0606 | 0.32755 | 597446.8899 | 317112.4793 | 0 | 196463.6717 | 0 | 0 | 83870.739 | 0 | 0.14474 | 0.16269
21.6 | 11.112 | 0.32907 | 605384.941 | 319885.8442 | 0 | 200846.3505 | 0 | 0 | 84652.7463 | 0 | 0.14471 | 0.16269
21.7 | 11.1634 | 0.3306 | 613477.6691 | 322670.5386 | 0 | 205368.748 | 0 | 0 | 85438.3825 | 0 | 0.14469 | 0.16269
21.8 | 11.2149 | 0.33212 | 621738.4745 | 325466.5565 | 0 | 210044.2705 | 0 | 0 | 86227.6474 | 0 | 0.14466 | 0.16269
21.9 | 11.2663 | 0.33364 | 630180.942 | 328273.8923 | 0 | 214886.5086 | 0 | 0 | 87020.5411 | 0 | 0.14463 | 0.16269
22 | 11.3178 | 0.33517 | 638818.8251 | 331092.54 | 0 | 219909.2214 | 0 | 0 | 87817.0637 | 0 | 0.14461 | 0.16269
22.1 | 11.3692 | 0.33669 | 647666.0344 | 333922.4941 | 0 | 225126.3253 | 0 | 0 | 88617.215 | 0 | 0.14458 | 0.16269
22.2 | 11.4207 | 0.33821 | 656736.6297 | 336763.7488 | 0 | 230551.8857 | 0 | 0 | 89420.9952 | 0 | 0.14456 | 0.16269
22.3 | 11.4721 | 0.33974 | 666044.8148 | 339616.2984 | 0 | 236200.1123 | 0 | 0 | 90228.4041 | 0 | 0.14453 | 0.16269
22.4 | 11.5236 | 0.34126 | 675604.9356 | 342480.1373 | 0 | 242085.3564 | 0 | 0 | 91039.4419 | 0 | 0.14451 | 0.16269
22.5 | 11.575 | 0.34278 | 685431.4785 | 345355.2599 | 0 | 248222.1101 | 0 | 0 | 91854.1084 | 0 | 0.14448 | 0.16269
22.6 | 11.6264 | 0.34431 | 695539.0712 | 348241.6606 | 0 | 254625.0068 | 0 | 0 | 92672.4038 | 0 | 0.14445 | 0.16269
22.7 | 11.6779 | 0.34583 | 705942.4841 | 351139.3338 | 0 | 261308.8223 | 0 | 0 | 93494.328 | 0 | 0.14443 | 0.16269
22.8 | 11.7293 | 0.34735 | 716656.6309 | 354048.274 | 0 | 268288.4759 | 0 | 0 | 94319.8809 | 0 | 0.1444 | 0.16269
22.9 | 11.7808 | 0.34888 | 727696.57 | 356968.4758 | 0 | 275579.0315 | 0 | 0 | 95149.0627 | 0 | 0.14438 | 0.16269
23 | 11.8322 | 0.3504 | 739077.5047 | 359899.9335 | 0 | 283195.6979 | 0 | 0 | 95981.8733 | 0 | 0.14435 | 0.16269
23.1 | 11.8837 | 0.35192 | 750814.7828 | 362842.6419 | 0 | 291153.8282 | 0 | 0 | 96818.3127 | 0 | 0.14433 | 0.16269
23.2 | 11.9351 | 0.35345 | 762923.894 | 365796.5955 | 0 | 299468.9176 | 0 | 0 | 97658.3809 | 0 | 0.14431 | 0.16269
23.3 | 11.9866 | 0.35497 | 775420.4663 | 368761.7888 | 0 | 308156.5996 | 0 | 0 | 98502.0779 | 0 | 0.14428 | 0.16269
23.4 | 12.038 | 0.35649 | 788320.2609 | 371738.2166 | 0 | 317232.6406 | 0 | 0 | 99349.4037 | 0 | 0.14426 | 0.16269
23.5 | 12.0894 | 0.35802 | 801639.1637 | 374725.8735 | 0 | 326712.9319 | 0 | 0 | 100200.3583 | 0 | 0.14423 | 0.16269
23.6 | 12.1409 | 0.35954 | 815393.1761 | 377724.7542 | 0 | 336613.4802 | 0 | 0 | 101054.9417 | 0 | 0.14421 | 0.16269
23.7 | 12.1923 | 0.36106 | 829598.4022 | 380734.8534 | 0 | 346950.3948 | 0 | 0 | 101913.1539 | 0 | 0.14419 | 0.16269
23.8 | 12.2438 | 0.36259 | 844271.034 | 383756.1659 | 0 | 357739.8731 | 0 | 0 | 102774.9949 | 0 | 0.14416 | 0.16269
23.9 | 12.2952 | 0.36411 | 859427.3344 | 386788.6864 | 0 | 368998.1832 | 0 | 0 | 103640.4647 | 0 | 0.14414 | 0.16269
24 | 12.3467 | 0.36564 | 875083.6169 | 389832.4098 | 0 | 380741.6438 | 0 | 0 | 104509.5634 | 0 | 0.14411 | 0.16269
NOTES & WARNINGS H&M CALCULATION
SHIP DOES NOT ADHERE TO LCB BETWEEN -5% AND +5%
SHIP DOES NOT ADHERE TO LWL/B RATIO LIMITATION
SHIP DOES NOT ADHERE TO B/T RATIO LIMITATION
Selected step size (dt) | 0.1
Wetted surface area measured from Rhino model
Half waterline entrance angle calculated using HMT 1984 method
Wake and thrust deduction factor calculated using HMT 1984 method
Number of propellers | 1
Propeller diameter | 8
Chosen stern coefficient | -25
No bulb
No bow/stern thrusters
Deviation of IE_model in % of IE by regressive approach of Holtrop84 | 50
Deviation of Swet_model in % of S by regressive approach of Holtrop84 | -8
Deck is 17001 mm from WL