## Last
Loa [m] | 170
B [m] | 39.398
H [m] | 18.999
Lpp [m] | 156.832
Lwl [m] | 161.888
X midship aft [m] | 7.842
X midship fwd [m] | 86.258
Bilge Radius [m] | 11
LOADING CONDITION
T moulded [m] | 11.999
T aft at app [m] | 11.999
T fwd at fpp [m] | 11.999
heel [deg] | 0
WATERLINE ENTRANCE ANGLE:
Waterline Entrace angle (WEA) [deg] | 16.631
Location of WEA [%Bwl] | 45
XYZ location of WEA [m] | 124.816 | -8.865 | 11.999
VOLUME RELATED DATA (MOULDED)
Buoyant Volume [m3] | 38243.462
Total Volume [m3] | 73710.127
COB [m] | 58.95 | 0 | 7.259
COV Total [m] | 59.542 | 0 | 11.248
Cb_pp [-] | 0.5298
Cb_wl [-] | 0.5132
DATA OF UNDERWATER AREAS
Water Plane Area [m2] | 4796.637
COF [m] | 58.778 | 0 | 11.999
Inertia WPA around COF [m4] | 463830.354 | 7513900 | 7977800
Wetted Shell Area [m2] | 6459.09
Wetted Transom Area [m2] | 7.147
Am [m2] | 392.17
FORE PEAK TANK (BALLAST WATER)
Volume water ballast [m3] | 3969.863
COV WB [m] | 133.166 | 0 | 13.447
Position of tank BHD [m] | 122.589
Height of WB [% of D] | 100
Area WB plane [m2] | 451.028
COA WB plane [m] | 135.473 | 0 | 18.999
Inertia WB plane [m4] | 10173.621 | 36718.877 | 46892.498
BUOYANT CROSS SECTION AREAS
Number of rows | 22
x_in_m | crossarea_in_m2
-10.011 | 7.147
-2.302 | 108.575
5.407 | 193.305
13.116 | 260.339
20.825 | 311.51
28.534 | 348.707
36.243 | 373.611
43.952 | 387.678
51.661 | 392.17
59.37 | 388.174
67.079 | 376.617
74.788 | 357.919
82.497 | 329.8
90.206 | 288.326
97.915 | 236.22
105.624 | 189.78
113.333 | 151.376
121.042 | 114.991
128.751 | 79.141
136.46 | 44.958
144.169 | 15.173
151.878 | 0
TOTAL CROSS SECTION AREAS
Number of rows | 22
x_in_m | crossarea_in_m2
-10.011 | 221.179
-1.915 | 348.325
6.18 | 449.208
14.275 | 526.548
22.37 | 583.823
30.466 | 623.897
38.561 | 649.089
46.656 | 661.312
54.751 | 662.163
62.847 | 652.995
70.942 | 634.935
79.037 | 607.076
87.132 | 563.806
95.228 | 499.168
103.323 | 424.792
111.418 | 354.371
119.513 | 284.634
127.608 | 213.965
135.704 | 143.682
143.799 | 76.557
151.894 | 22.651
159.989 | 0
BALLAST TANK FILLING CROSS SECTION AREAS
Number of rows | 5
x_in_m | crossarea_in_m2
122.589 | 257.85
131.939 | 176.198
141.289 | 96.673
150.639 | 29.4
159.989 | 0
DATA OF SHELL PLATING WRT LONGITUDINAL BENDING (INERTIA AROUND CENTROID):
Mean shell thickness [mm] | 1
Number of rows | 22
X [m] | OUTLINE LENGTH [m] | CROSS SECTION AREA OF SHELL PLATING [m2] | CENTROID_X[m] | CENTROID_Y[m] | CENTROID_Z[m] | INERTIA_X[m4] | INERTIA_Y[m4] | INERTIA_Z[m4] | Z_Keel[m] | Z_DECK[m]
-10.011 | 75.215 | 0.075 | -10.011 | 0 | 15.751 | 9.129 | 0.83 | 8.299 | 11.634 | 19
-1.915 | 83.489 | 0.083 | -1.915 | 0.004 | 14.115 | 12.757 | 2.032 | 10.725 | 7.61 | 19
6.18 | 90.703 | 0.091 | 6.18 | -0.001 | 12.956 | 16.485 | 3.254 | 13.23 | 5.058 | 19
14.275 | 96.088 | 0.096 | 14.275 | -0.003 | 12.138 | 19.677 | 4.328 | 15.349 | 3.308 | 19
22.37 | 99.931 | 0.1 | 22.37 | -0.001 | 11.555 | 22.206 | 5.202 | 17.003 | 2.08 | 19
30.466 | 102.522 | 0.103 | 30.466 | 0.002 | 11.158 | 24.043 | 5.861 | 18.183 | 1.225 | 19
38.561 | 104.076 | 0.104 | 38.561 | -0.005 | 10.913 | 25.181 | 6.3 | 18.882 | 0.652 | 19
46.656 | 104.751 | 0.105 | 46.656 | 0.003 | 10.781 | 25.697 | 6.547 | 19.149 | 0.299 | 19
54.751 | 104.662 | 0.105 | 54.751 | 0.003 | 10.754 | 25.637 | 6.618 | 19.019 | 0.118 | 19
62.847 | 103.899 | 0.104 | 62.847 | 0 | 10.825 | 25.071 | 6.528 | 18.543 | 0.065 | 19
70.942 | 102.532 | 0.103 | 70.942 | 0.001 | 10.969 | 24.093 | 6.323 | 17.77 | 0.084 | 19
79.037 | 100.508 | 0.1 | 79.037 | -0.001 | 11.212 | 22.647 | 5.992 | 16.655 | 0.12 | 19
87.132 | 97.436 | 0.097 | 87.132 | 0.004 | 11.571 | 20.522 | 5.479 | 15.043 | 0.169 | 19
95.228 | 92.684 | 0.093 | 95.228 | -0.001 | 12.026 | 17.431 | 4.731 | 12.699 | 0.204 | 19
103.323 | 86.292 | 0.086 | 103.323 | -0.003 | 12.354 | 13.72 | 3.981 | 9.739 | 0.155 | 19
111.418 | 78.948 | 0.079 | 111.418 | -0.002 | 12.476 | 10.234 | 3.403 | 6.83 | 0.079 | 19
119.513 | 71.158 | 0.071 | 119.513 | 0 | 12.506 | 7.283 | 2.895 | 4.388 | 0.113 | 19
127.608 | 61.98 | 0.062 | 127.608 | 0 | 12.743 | 4.747 | 2.229 | 2.518 | 1.126 | 19
135.704 | 51.069 | 0.051 | 135.704 | 0 | 13.329 | 2.652 | 1.439 | 1.212 | 3.197 | 19
143.799 | 37.92 | 0.038 | 143.799 | 0 | 14.436 | 1.079 | 0.661 | 0.418 | 6.568 | 19
151.894 | 20.926 | 0.021 | 151.894 | 0 | 16.412 | 0.18 | 0.116 | 0.064 | 12.011 | 19
159.989 | 0 | 0 | 159.989 | 0 | 18.999 | 0 | 0 | 0 | 0 | 0
INPUT DATA
Loa [m] | 170
Boa [m] | 39.4
Doa [m] | 19
Tmoulded [m] | 11.999
Lpp/L0.85H [-] | 0.94
% Length aft Shoulder [%] | 10
Midship Length [m] | 78416.114
Location of midship [% of Lpp] | 30
Bilge Radius [m] | 11
% Length fwd shoulder [%] | 10
Location of bow intermediate curve [%] | 25
Bow tangency shear angle [deg] | 1
heel [deg] | 0
trim [deg] | 0
mean shell thickness [mm] | 1
Number of ordinates [-] | 12
number of waterlines [-] | 5
number of buttocks [-] | 5
Entrance angle factor [% of Bwl] | 45
X division method [-] | 1
Flip loft surface [-] | 0
WARNING: an endpoint of a curve is inside the rectangle BH
WARNING: The Z value of point 1-3 of the bowcurve is not zero
WARNING: The Z value of point 1-3 of the bow intermediate curve is not zero
RESISTANCE ESTIMATION BY METHOD HOLTROP & MENNEN 1982 & 1984
DESIGN SPEED DATA
V [kn] | V [m/s] | Fn | Rtot [N] | R_visc [N] | R_app [N] | R_w [N] | R_TR [N] | R_b [N] | R_A [N] | R_BTO [N] | w[-] | t[-]
19 | 9.7744 | 0.24527 | 1032063.1805 | 589217.8006 | 0 | 312601.011 | 0 | 0 | 130244.3689 | 0 | 0.23844 | 0.18775
RESISTANCE TABLE BY METHOD HOLTROP & MENNEN 1982 & 1984
Number of rows | 131
V [kn] | V [m/s] | Fn | Rtot [N] | R_visc [N] | R_app [N] | R_w [N] | R_TR [N] | R_b [N] | R_A [N] | R_BTO [N] | w[-] | t[-]
6 | 3.0867 | 0.077455 | 84924.1122 | 67978.9392 | 0 | 0.0084288 | 3956.8064 | 0 | 12988.3581 | 0 | 0.24251 | 0.18775
6.1 | 3.1381 | 0.078746 | 87574.3285 | 70111.6848 | 0 | 0.012563 | 4037.7199 | 0 | 13424.9113 | 0 | 0.24244 | 0.18775
6.2 | 3.1896 | 0.080037 | 90261.2804 | 72275.1932 | 0 | 0.018497 | 4117.3885 | 0 | 13868.6802 | 0 | 0.24238 | 0.18775
6.3 | 3.241 | 0.081327 | 92984.8259 | 74469.4058 | 0 | 0.026918 | 4195.7284 | 0 | 14319.6648 | 0 | 0.24231 | 0.18775
6.4 | 3.2924 | 0.082618 | 95744.8245 | 76694.2651 | 0 | 0.038738 | 4272.6555 | 0 | 14777.8652 | 0 | 0.24225 | 0.18775
6.5 | 3.3439 | 0.083909 | 98541.137 | 78949.7146 | 0 | 0.055158 | 4348.0859 | 0 | 15243.2814 | 0 | 0.24219 | 0.18775
6.6 | 3.3953 | 0.0852 | 101373.6256 | 81235.6989 | 0 | 0.077742 | 4421.9356 | 0 | 15715.9133 | 0 | 0.24213 | 0.18775
6.7 | 3.4468 | 0.086491 | 104242.1537 | 83552.1636 | 0 | 0.10851 | 4494.1206 | 0 | 16195.761 | 0 | 0.24207 | 0.18775
6.8 | 3.4982 | 0.087782 | 107146.5867 | 85899.0553 | 0 | 0.15006 | 4564.557 | 0 | 16682.8244 | 0 | 0.24201 | 0.18775
6.9 | 3.5497 | 0.089073 | 110086.7913 | 88276.3213 | 0 | 0.20566 | 4633.1607 | 0 | 17177.1036 | 0 | 0.24195 | 0.18775
7 | 3.6011 | 0.090364 | 113062.6359 | 90683.91 | 0 | 0.27946 | 4699.8478 | 0 | 17678.5986 | 0 | 0.2419 | 0.18775
7.1 | 3.6526 | 0.091655 | 116073.991 | 93121.7708 | 0 | 0.37664 | 4764.5344 | 0 | 18187.3092 | 0 | 0.24184 | 0.18775
7.2 | 3.704 | 0.092946 | 119120.7292 | 95589.8536 | 0 | 0.50363 | 4827.1363 | 0 | 18703.2357 | 0 | 0.24179 | 0.18775
7.3 | 3.7554 | 0.094237 | 122202.7253 | 98088.1093 | 0 | 0.66836 | 4887.5698 | 0 | 19226.3779 | 0 | 0.24173 | 0.18775
7.4 | 3.8069 | 0.095527 | 125319.8568 | 100616.4896 | 0 | 0.88054 | 4945.7507 | 0 | 19756.7359 | 0 | 0.24168 | 0.18775
7.5 | 3.8583 | 0.096818 | 128472.0038 | 103174.9471 | 0 | 1.152 | 5001.5952 | 0 | 20294.3096 | 0 | 0.24163 | 0.18775
7.6 | 3.9098 | 0.098109 | 131659.0501 | 105763.4348 | 0 | 1.4971 | 5055.0192 | 0 | 20839.099 | 0 | 0.24158 | 0.18775
7.7 | 3.9612 | 0.0994 | 134880.8826 | 108381.9067 | 0 | 1.9329 | 5105.9387 | 0 | 21391.1042 | 0 | 0.24153 | 0.18775
7.8 | 4.0127 | 0.10069 | 138137.3928 | 111030.3175 | 0 | 2.4802 | 5154.2698 | 0 | 21950.3252 | 0 | 0.24148 | 0.18775
7.9 | 4.0641 | 0.10198 | 141428.4765 | 113708.6225 | 0 | 3.1634 | 5199.9286 | 0 | 22516.762 | 0 | 0.24143 | 0.18775
8 | 4.1156 | 0.10327 | 144754.0346 | 116416.7777 | 0 | 4.0115 | 5242.8309 | 0 | 23090.4144 | 0 | 0.24139 | 0.18775
8.1 | 4.167 | 0.10456 | 148113.974 | 119154.7396 | 0 | 5.0588 | 5282.893 | 0 | 23671.2827 | 0 | 0.24134 | 0.18775
8.2 | 4.2184 | 0.10585 | 151508.2081 | 121922.4656 | 0 | 6.3451 | 5320.0307 | 0 | 24259.3667 | 0 | 0.24129 | 0.18775
8.3 | 4.2699 | 0.10715 | 154936.6576 | 124719.9136 | 0 | 7.9175 | 5354.1601 | 0 | 24854.6664 | 0 | 0.24125 | 0.18775
8.4 | 4.3213 | 0.10844 | 158399.2511 | 127547.042 | 0 | 9.83 | 5385.1972 | 0 | 25457.1819 | 0 | 0.2412 | 0.18775
8.5 | 4.3728 | 0.10973 | 161895.9268 | 130403.8099 | 0 | 12.1456 | 5413.0581 | 0 | 26066.9132 | 0 | 0.24116 | 0.18775
8.6 | 4.4242 | 0.11102 | 165426.6326 | 133290.1769 | 0 | 14.9367 | 5437.6588 | 0 | 26683.8602 | 0 | 0.24112 | 0.18775
8.7 | 4.4757 | 0.11231 | 168991.3278 | 136206.1033 | 0 | 18.2864 | 5458.9152 | 0 | 27308.0229 | 0 | 0.24107 | 0.18775
8.8 | 4.5271 | 0.1136 | 172589.9842 | 139151.5496 | 0 | 22.2896 | 5476.7435 | 0 | 27939.4015 | 0 | 0.24103 | 0.18775
8.9 | 4.5786 | 0.11489 | 176222.5871 | 142126.4772 | 0 | 27.0546 | 5491.0596 | 0 | 28577.9957 | 0 | 0.24099 | 0.18775
9 | 4.63 | 0.11618 | 179889.1372 | 145130.8478 | 0 | 32.704 | 5501.7796 | 0 | 29223.8058 | 0 | 0.24095 | 0.18775
9.1 | 4.6814 | 0.11747 | 183589.6517 | 148164.6238 | 0 | 39.3768 | 5508.8195 | 0 | 29876.8316 | 0 | 0.24091 | 0.18775
9.2 | 4.7329 | 0.11876 | 187324.1657 | 151227.7677 | 0 | 47.2296 | 5512.0953 | 0 | 30537.0731 | 0 | 0.24087 | 0.18775
9.3 | 4.7843 | 0.12005 | 191092.7347 | 154320.2429 | 0 | 56.4383 | 5511.5231 | 0 | 31204.5304 | 0 | 0.24083 | 0.18775
9.4 | 4.8358 | 0.12135 | 194895.4352 | 157442.013 | 0 | 67.1999 | 5507.0188 | 0 | 31879.2034 | 0 | 0.24079 | 0.18775
9.5 | 4.8872 | 0.12264 | 198732.3676 | 160593.0423 | 0 | 79.7346 | 5498.4985 | 0 | 32561.0922 | 0 | 0.24075 | 0.18775
9.6 | 4.9387 | 0.12393 | 202603.6576 | 163773.2951 | 0 | 94.2875 | 5485.8782 | 0 | 33250.1968 | 0 | 0.24071 | 0.18775
9.7 | 4.9901 | 0.12522 | 206509.4586 | 166982.7367 | 0 | 111.1309 | 5469.074 | 0 | 33946.5171 | 0 | 0.24068 | 0.18775
9.8 | 5.0416 | 0.12651 | 210449.9534 | 170221.3324 | 0 | 130.5661 | 5448.0018 | 0 | 34650.0532 | 0 | 0.24064 | 0.18775
9.9 | 5.093 | 0.1278 | 214425.357 | 173489.048 | 0 | 152.9263 | 5422.5777 | 0 | 35360.805 | 0 | 0.2406 | 0.18775
10 | 5.1444 | 0.12909 | 218435.9186 | 176785.8499 | 0 | 178.5784 | 5392.7177 | 0 | 36078.7726 | 0 | 0.24057 | 0.18775
10.1 | 5.1959 | 0.13038 | 222481.9242 | 180111.7047 | 0 | 207.9257 | 5358.3378 | 0 | 36803.9559 | 0 | 0.24053 | 0.18775
10.2 | 5.2473 | 0.13167 | 226563.699 | 183466.5795 | 0 | 241.4104 | 5319.3541 | 0 | 37536.355 | 0 | 0.2405 | 0.18775
10.3 | 5.2988 | 0.13296 | 230681.6101 | 186850.4416 | 0 | 279.5161 | 5275.6826 | 0 | 38275.9698 | 0 | 0.24046 | 0.18775
10.4 | 5.3502 | 0.13425 | 234836.0695 | 190263.2589 | 0 | 322.7709 | 5227.2393 | 0 | 39022.8004 | 0 | 0.24043 | 0.18775
10.5 | 5.4017 | 0.13555 | 239027.5361 | 193704.9995 | 0 | 371.7496 | 5173.9402 | 0 | 39776.8467 | 0 | 0.24039 | 0.18775
10.6 | 5.4531 | 0.13684 | 243256.5195 | 197175.632 | 0 | 427.0773 | 5115.7013 | 0 | 40538.1088 | 0 | 0.24036 | 0.18775
10.7 | 5.5046 | 0.13813 | 247523.5822 | 200675.1252 | 0 | 489.4315 | 5052.4388 | 0 | 41306.5867 | 0 | 0.24033 | 0.18775
10.8 | 5.556 | 0.13942 | 251829.343 | 204203.4484 | 0 | 559.5459 | 4984.0685 | 0 | 42082.2803 | 0 | 0.2403 | 0.18775
10.9 | 5.6074 | 0.14071 | 256174.4799 | 207760.5709 | 0 | 638.2127 | 4910.5066 | 0 | 42865.1897 | 0 | 0.24026 | 0.18775
11 | 5.6589 | 0.142 | 260559.7331 | 211346.4629 | 0 | 726.2865 | 4831.669 | 0 | 43655.3148 | 0 | 0.24023 | 0.18775
11.1 | 5.7103 | 0.14329 | 264985.9086 | 214961.0943 | 0 | 824.6868 | 4747.4717 | 0 | 44452.6557 | 0 | 0.2402 | 0.18775
11.2 | 5.7618 | 0.14458 | 269453.8807 | 218604.4358 | 0 | 934.4017 | 4657.8309 | 0 | 45257.2123 | 0 | 0.24017 | 0.18775
11.3 | 5.8132 | 0.14587 | 273964.5961 | 222276.4582 | 0 | 1056.4908 | 4562.6625 | 0 | 46068.9847 | 0 | 0.24014 | 0.18775
11.4 | 5.8647 | 0.14716 | 278519.0764 | 225977.1325 | 0 | 1192.0886 | 4461.8825 | 0 | 46887.9728 | 0 | 0.24011 | 0.18775
11.5 | 5.9161 | 0.14845 | 283118.4219 | 229706.4302 | 0 | 1342.408 | 4355.407 | 0 | 47714.1767 | 0 | 0.24008 | 0.18775
11.6 | 5.9676 | 0.14975 | 287763.8147 | 233464.323 | 0 | 1508.7434 | 4243.152 | 0 | 48547.5964 | 0 | 0.24005 | 0.18775
11.7 | 6.019 | 0.15104 | 292456.5223 | 237250.7829 | 0 | 1692.4742 | 4125.0335 | 0 | 49388.2318 | 0 | 0.24002 | 0.18775
11.8 | 6.0704 | 0.15233 | 297197.9005 | 241065.7821 | 0 | 1895.0679 | 4000.9675 | 0 | 50236.0829 | 0 | 0.23999 | 0.18775
11.9 | 6.1219 | 0.15362 | 301989.3972 | 244909.2933 | 0 | 2118.084 | 3870.8701 | 0 | 51091.1498 | 0 | 0.23996 | 0.18775
12 | 6.1733 | 0.15491 | 306832.5558 | 248781.2892 | 0 | 2363.1768 | 3734.6573 | 0 | 51953.4325 | 0 | 0.23993 | 0.18775
12.1 | 6.2248 | 0.1562 | 311729.0181 | 252681.7429 | 0 | 2632.0992 | 3592.2451 | 0 | 52822.9309 | 0 | 0.2399 | 0.18775
12.2 | 6.2762 | 0.15749 | 316680.5282 | 256610.6278 | 0 | 2926.7058 | 3443.5495 | 0 | 53699.6451 | 0 | 0.23987 | 0.18775
12.3 | 6.3277 | 0.15878 | 321688.9354 | 260567.9174 | 0 | 3248.9564 | 3288.4866 | 0 | 54583.575 | 0 | 0.23985 | 0.18775
12.4 | 6.3791 | 0.16007 | 326756.1978 | 264553.5857 | 0 | 3600.919 | 3126.9723 | 0 | 55474.7207 | 0 | 0.23982 | 0.18775
12.5 | 6.4306 | 0.16136 | 331884.385 | 268567.6067 | 0 | 3984.7734 | 2958.9228 | 0 | 56373.0821 | 0 | 0.23979 | 0.18775
12.6 | 6.482 | 0.16265 | 337075.6817 | 272609.9548 | 0 | 4402.8136 | 2784.254 | 0 | 57278.6593 | 0 | 0.23977 | 0.18775
12.7 | 6.5334 | 0.16395 | 342332.3904 | 276680.6045 | 0 | 4857.4516 | 2602.8819 | 0 | 58191.4523 | 0 | 0.23974 | 0.18775
12.8 | 6.5849 | 0.16524 | 347656.9341 | 280779.5307 | 0 | 5351.2197 | 2414.7227 | 0 | 59111.461 | 0 | 0.23971 | 0.18775
12.9 | 6.6363 | 0.16653 | 353051.8599 | 284906.7084 | 0 | 5886.7738 | 2219.6922 | 0 | 60038.6854 | 0 | 0.23969 | 0.18775
13 | 6.6878 | 0.16782 | 358519.8417 | 289062.113 | 0 | 6466.8966 | 2017.7065 | 0 | 60973.1256 | 0 | 0.23966 | 0.18775
13.1 | 6.7392 | 0.16911 | 364063.684 | 293245.7198 | 0 | 7094.5009 | 1808.6817 | 0 | 61914.7816 | 0 | 0.23963 | 0.18775
13.2 | 6.7907 | 0.1704 | 369686.3255 | 297457.5046 | 0 | 7772.6339 | 1592.5338 | 0 | 62863.6533 | 0 | 0.23961 | 0.18775
13.3 | 6.8421 | 0.17169 | 375390.8434 | 301697.4434 | 0 | 8504.4806 | 1369.1787 | 0 | 63819.7408 | 0 | 0.23958 | 0.18775
13.4 | 6.8936 | 0.17298 | 381180.4573 | 305965.5122 | 0 | 9293.3685 | 1138.5326 | 0 | 64783.044 | 0 | 0.23956 | 0.18775
13.5 | 6.945 | 0.17427 | 387058.5335 | 310261.6875 | 0 | 10142.7716 | 900.5114 | 0 | 65753.563 | 0 | 0.23953 | 0.18775
13.6 | 6.9964 | 0.17556 | 393028.5878 | 314585.9458 | 0 | 11056.3131 | 655.0312 | 0 | 66731.2977 | 0 | 0.23951 | 0.18775
13.7 | 7.0479 | 0.17685 | 399094.2881 | 318938.2638 | 0 | 12037.7681 | 402.008 | 0 | 67716.2482 | 0 | 0.23949 | 0.18775
13.8 | 7.0993 | 0.17815 | 405259.4539 | 323318.6186 | 0 | 13091.0632 | 141.3577 | 0 | 68708.4145 | 0 | 0.23946 | 0.18775
13.9 | 7.1508 | 0.17944 | 411655.0586 | 327726.9872 | 0 | 14220.2749 | 0 | 0 | 69707.7965 | 0 | 0.23944 | 0.18775
14 | 7.2022 | 0.18073 | 418307.3672 | 332163.3471 | 0 | 15429.6259 | 0 | 0 | 70714.3942 | 0 | 0.23941 | 0.18775
14.1 | 7.2537 | 0.18202 | 425079.3619 | 336627.6756 | 0 | 16723.4785 | 0 | 0 | 71728.2077 | 0 | 0.23939 | 0.18775
14.2 | 7.3051 | 0.18331 | 431975.5161 | 341119.9507 | 0 | 18106.3284 | 0 | 0 | 72749.237 | 0 | 0.23937 | 0.18775
14.3 | 7.3566 | 0.1846 | 439000.4298 | 345640.1501 | 0 | 19582.7976 | 0 | 0 | 73777.482 | 0 | 0.23934 | 0.18775
14.4 | 7.408 | 0.18589 | 446158.825 | 350188.252 | 0 | 21157.6302 | 0 | 0 | 74812.9428 | 0 | 0.23932 | 0.18775
14.5 | 7.4594 | 0.18718 | 453455.5453 | 354764.2347 | 0 | 22835.6914 | 0 | 0 | 75855.6193 | 0 | 0.2393 | 0.18775
14.6 | 7.5109 | 0.18847 | 460895.5602 | 359368.0765 | 0 | 24621.9721 | 0 | 0 | 76905.5116 | 0 | 0.23928 | 0.18775
14.7 | 7.5623 | 0.18976 | 468483.9772 | 363999.756 | 0 | 26521.6015 | 0 | 0 | 77962.6196 | 0 | 0.23925 | 0.18775
14.8 | 7.6138 | 0.19105 | 476226.0624 | 368659.2522 | 0 | 28539.8668 | 0 | 0 | 79026.9434 | 0 | 0.23923 | 0.18775
14.9 | 7.6652 | 0.19235 | 484127.2683 | 373346.5438 | 0 | 30682.2415 | 0 | 0 | 80098.483 | 0 | 0.23921 | 0.18775
15 | 7.7167 | 0.19364 | 492193.2694 | 378061.6101 | 0 | 32954.421 | 0 | 0 | 81177.2383 | 0 | 0.23919 | 0.18775
15.1 | 7.7681 | 0.19493 | 500430.0023 | 382804.4303 | 0 | 35362.3627 | 0 | 0 | 82263.2093 | 0 | 0.23917 | 0.18775
15.2 | 7.8196 | 0.19622 | 508843.7079 | 387574.9838 | 0 | 37912.328 | 0 | 0 | 83356.3961 | 0 | 0.23915 | 0.18775
15.3 | 7.871 | 0.19751 | 517440.9708 | 392373.2503 | 0 | 40610.9219 | 0 | 0 | 84456.7987 | 0 | 0.23912 | 0.18775
15.4 | 7.9224 | 0.1988 | 526228.7519 | 397199.2094 | 0 | 43465.1254 | 0 | 0 | 85564.417 | 0 | 0.2391 | 0.18775
15.5 | 7.9739 | 0.20009 | 535214.408 | 402052.8412 | 0 | 46482.3157 | 0 | 0 | 86679.2511 | 0 | 0.23908 | 0.18775
15.6 | 8.0253 | 0.20138 | 544405.6959 | 406934.1256 | 0 | 49670.2694 | 0 | 0 | 87801.3009 | 0 | 0.23906 | 0.18775
15.7 | 8.0768 | 0.20267 | 553810.7546 | 411843.0429 | 0 | 53037.1452 | 0 | 0 | 88930.5665 | 0 | 0.23904 | 0.18775
15.8 | 8.1282 | 0.20396 | 563438.0648 | 416779.5735 | 0 | 56591.4435 | 0 | 0 | 90067.0478 | 0 | 0.23902 | 0.18775
15.9 | 8.1797 | 0.20525 | 573296.3824 | 421743.6977 | 0 | 60341.9398 | 0 | 0 | 91210.7449 | 0 | 0.239 | 0.18775
16 | 8.2311 | 0.20655 | 583394.6493 | 426735.3963 | 0 | 64297.5952 | 0 | 0 | 92361.6577 | 0 | 0.23898 | 0.18775
16.1 | 8.2826 | 0.20784 | 593741.88 | 431754.6501 | 0 | 68467.4436 | 0 | 0 | 93519.7863 | 0 | 0.23896 | 0.18775
16.2 | 8.334 | 0.20913 | 604347.0323 | 436801.44 | 0 | 72860.4616 | 0 | 0 | 94685.1307 | 0 | 0.23894 | 0.18775
16.3 | 8.3854 | 0.21042 | 615218.8643 | 441875.747 | 0 | 77485.4265 | 0 | 0 | 95857.6908 | 0 | 0.23892 | 0.18775
16.4 | 8.4369 | 0.21171 | 626365.7886 | 446977.5523 | 0 | 82350.7696 | 0 | 0 | 97037.4667 | 0 | 0.2389 | 0.18775
16.5 | 8.4883 | 0.213 | 637795.73 | 452106.8373 | 0 | 87464.4344 | 0 | 0 | 98224.4583 | 0 | 0.23888 | 0.18775
16.6 | 8.5398 | 0.21429 | 649515.998 | 457263.5834 | 0 | 92833.7489 | 0 | 0 | 99418.6657 | 0 | 0.23886 | 0.18775
16.7 | 8.5912 | 0.21558 | 661533.1832 | 462447.7723 | 0 | 98465.3221 | 0 | 0 | 100620.0888 | 0 | 0.23885 | 0.18775
16.8 | 8.6427 | 0.21687 | 673853.0871 | 467659.3856 | 0 | 104364.9738 | 0 | 0 | 101828.7277 | 0 | 0.23883 | 0.18775
16.9 | 8.6941 | 0.21816 | 686480.6951 | 472898.4053 | 0 | 110537.7075 | 0 | 0 | 103044.5823 | 0 | 0.23881 | 0.18775
17 | 8.7456 | 0.21945 | 699420.1984 | 478164.8132 | 0 | 116987.7325 | 0 | 0 | 104267.6527 | 0 | 0.23879 | 0.18775
17.1 | 8.797 | 0.22075 | 712675.0712 | 483458.5915 | 0 | 123718.5409 | 0 | 0 | 105497.9388 | 0 | 0.23877 | 0.18775
17.2 | 8.8484 | 0.22204 | 726248.2043 | 488779.7224 | 0 | 130733.0412 | 0 | 0 | 106735.4407 | 0 | 0.23875 | 0.18775
17.3 | 8.8999 | 0.22333 | 740142.0964 | 494128.1883 | 0 | 138033.7497 | 0 | 0 | 107980.1584 | 0 | 0.23873 | 0.18775
17.4 | 8.9513 | 0.22462 | 754359.0971 | 499503.9715 | 0 | 145623.0337 | 0 | 0 | 109232.0918 | 0 | 0.23872 | 0.18775
17.5 | 9.0028 | 0.22591 | 768901.6975 | 504907.0548 | 0 | 153503.4018 | 0 | 0 | 110491.241 | 0 | 0.2387 | 0.18775
17.6 | 9.0542 | 0.2272 | 783772.8574 | 510337.4207 | 0 | 161677.8308 | 0 | 0 | 111757.6059 | 0 | 0.23868 | 0.18775
17.7 | 9.1057 | 0.22849 | 798976.3572 | 515795.0522 | 0 | 170150.1185 | 0 | 0 | 113031.1865 | 0 | 0.23866 | 0.18775
17.8 | 9.1571 | 0.22978 | 814517.1627 | 521279.932 | 0 | 178925.2477 | 0 | 0 | 114311.983 | 0 | 0.23865 | 0.18775
17.9 | 9.2086 | 0.23107 | 830401.7875 | 526792.0433 | 0 | 188009.749 | 0 | 0 | 115599.9952 | 0 | 0.23863 | 0.18775
18 | 9.26 | 0.23236 | 846638.6387 | 532331.3692 | 0 | 197412.0463 | 0 | 0 | 116895.2231 | 0 | 0.23861 | 0.18775
18.1 | 9.3114 | 0.23366 | 863238.3331 | 537897.893 | 0 | 207142.7733 | 0 | 0 | 118197.6668 | 0 | 0.23859 | 0.18775
18.2 | 9.3629 | 0.23495 | 880213.9719 | 543491.598 | 0 | 217215.0477 | 0 | 0 | 119507.3262 | 0 | 0.23858 | 0.18775
18.3 | 9.4143 | 0.23624 | 897581.3632 | 549112.4677 | 0 | 227644.694 | 0 | 0 | 120824.2014 | 0 | 0.23856 | 0.18775
18.4 | 9.4658 | 0.23753 | 915359.1848 | 554760.4857 | 0 | 238450.4067 | 0 | 0 | 122148.2924 | 0 | 0.23854 | 0.18775
18.5 | 9.5172 | 0.23882 | 933569.0826 | 560435.6356 | 0 | 249653.8479 | 0 | 0 | 123479.5991 | 0 | 0.23853 | 0.18775
18.6 | 9.5687 | 0.24011 | 952235.7008 | 566137.9013 | 0 | 261279.678 | 0 | 0 | 124818.1215 | 0 | 0.23851 | 0.18775
18.7 | 9.6201 | 0.2414 | 971386.6434 | 571867.2666 | 0 | 273355.517 | 0 | 0 | 126163.8598 | 0 | 0.23849 | 0.18775
18.8 | 9.6716 | 0.24269 | 991052.3683 | 577623.7155 | 0 | 285911.8391 | 0 | 0 | 127516.8137 | 0 | 0.23848 | 0.18775
18.9 | 9.723 | 0.24398 | 1011266.0168 | 583407.2321 | 0 | 298981.8013 | 0 | 0 | 128876.9835 | 0 | 0.23846 | 0.18775
19 | 9.7744 | 0.24527 | 1032063.1805 | 589217.8006 | 0 | 312601.011 | 0 | 0 | 130244.3689 | 0 | 0.23844 | 0.18775
NOTES & WARNINGS H&M CALCULATION
SHIP DOES NOT ADHERE TO LCB BETWEEN -5% AND +5%
Selected step size (dt) | 0.1
Wetted surface area measured from Rhino model
Half waterline entrance angle calculated using HMT 1984 method
Wake and thrust deduction factor calculated using HMT 1984 method
Number of propellers | 1
Propeller diameter | 8
Chosen stern coefficient | -25
No bulb
No bow/stern thrusters
Deviation of IE_model in % of IE by regressive approach of Holtrop84 | 54
Deviation of Swet_model in % of S by regressive approach of Holtrop84 | 2
Deck is 7001 mm from WL

## Varend
Loa [m] | 170
B [m] | 39.398
H [m] | 18.999
Lpp [m] | 156.832
Lwl [m] | 139.894
X midship aft [m] | 7.842
X midship fwd [m] | 86.258
Bilge Radius [m] | 11
LOADING CONDITION
T moulded [m] | 5.999
T aft at app [m] | 5.999
T fwd at fpp [m] | 5.999
heel [deg] | 0
WATERLINE ENTRANCE ANGLE:
Waterline Entrace angle (WEA) [deg] | 16.728
Location of WEA [%Bwl] | 45
XYZ location of WEA [m] | 101.934 | -8.865 | 5.999
VOLUME RELATED DATA (MOULDED)
Buoyant Volume [m3] | 13334.834
Total Volume [m3] | 74500.927
COB [m] | 60.72 | 0 | 3.645
COV Total [m] | 60.273 | 0 | 11.258
Cb_pp [-] | 0.4033
Cb_wl [-] | 0.4521
DATA OF UNDERWATER AREAS
Water Plane Area [m2] | 3407.765
COF [m] | 58.389 | 0 | 5.999
Inertia WPA around COF [m4] | 258799.047 | 3592700 | 3851500
Wetted Shell Area [m2] | 3925.892
Wetted Transom Area [m2] | 0
Am [m2] | 168.998
FORE PEAK TANK (BALLAST WATER)
Volume water ballast [m3] | 4491.902
COV WB [m] | 133.616 | 0 | 13.374
Position of tank BHD [m] | 122.589
Height of WB [% of D] | 100
Area WB plane [m2] | 505.982
COA WB plane [m] | 136.084 | 0 | 18.999
Inertia WB plane [m4] | 12979.446 | 43801.07 | 56780.515
BUOYANT CROSS SECTION AREAS
Number of rows | 22
x_in_m | crossarea_in_m2
2.813 | 0
9.474 | 38.762
16.136 | 76.896
22.798 | 108.586
29.459 | 133.22
36.121 | 151.039
42.782 | 162.544
49.444 | 168.324
56.106 | 168.998
62.767 | 165.207
69.429 | 157.64
76.09 | 146.634
82.752 | 131.208
89.414 | 110.13
96.075 | 84.781
102.737 | 62.972
109.398 | 48.212
116.06 | 36.611
122.722 | 25.862
129.383 | 15.416
136.045 | 5.97
142.706 | 0
TOTAL CROSS SECTION AREAS
Number of rows | 22
x_in_m | crossarea_in_m2
-10.011 | 221.179
-1.915 | 348.325
6.18 | 449.208
14.275 | 526.548
22.37 | 583.823
30.466 | 623.897
38.561 | 649.089
46.656 | 661.312
54.751 | 662.163
62.847 | 652.995
70.942 | 634.935
79.037 | 607.136
87.132 | 564.31
95.228 | 501.416
103.323 | 430.789
111.418 | 365.186
119.513 | 300.133
127.608 | 232.755
135.704 | 163.065
143.799 | 92.547
151.894 | 30.725
159.989 | 0
BALLAST TANK FILLING CROSS SECTION AREAS
Number of rows | 5
x_in_m | crossarea_in_m2
122.589 | 274.844
131.939 | 195.714
141.289 | 114.227
150.639 | 38.913
159.989 | 0
DATA OF SHELL PLATING WRT LONGITUDINAL BENDING (INERTIA AROUND CENTROID):
Mean shell thickness [mm] | 1
Number of rows | 22
X [m] | OUTLINE LENGTH [m] | CROSS SECTION AREA OF SHELL PLATING [m2] | CENTROID_X[m] | CENTROID_Y[m] | CENTROID_Z[m] | INERTIA_X[m4] | INERTIA_Y[m4] | INERTIA_Z[m4] | Z_Keel[m] | Z_DECK[m]
-10.011 | 75.215 | 0.075 | -10.011 | 0 | 15.751 | 9.129 | 0.83 | 8.299 | 11.634 | 19
-1.915 | 83.489 | 0.083 | -1.915 | 0.004 | 14.115 | 12.757 | 2.032 | 10.725 | 7.61 | 19
6.18 | 90.703 | 0.091 | 6.18 | -0.001 | 12.956 | 16.485 | 3.254 | 13.23 | 5.058 | 19
14.275 | 96.088 | 0.096 | 14.275 | -0.003 | 12.138 | 19.677 | 4.328 | 15.349 | 3.308 | 19
22.37 | 99.931 | 0.1 | 22.37 | -0.001 | 11.555 | 22.206 | 5.202 | 17.003 | 2.08 | 19
30.466 | 102.522 | 0.103 | 30.466 | 0.002 | 11.158 | 24.043 | 5.861 | 18.183 | 1.225 | 19
38.561 | 104.076 | 0.104 | 38.561 | -0.005 | 10.913 | 25.181 | 6.3 | 18.882 | 0.652 | 19
46.656 | 104.751 | 0.105 | 46.656 | 0.003 | 10.781 | 25.697 | 6.547 | 19.149 | 0.299 | 19
54.751 | 104.662 | 0.105 | 54.751 | 0.003 | 10.754 | 25.637 | 6.618 | 19.019 | 0.118 | 19
62.847 | 103.899 | 0.104 | 62.847 | 0 | 10.825 | 25.071 | 6.528 | 18.543 | 0.065 | 19
70.942 | 102.532 | 0.103 | 70.942 | 0.001 | 10.969 | 24.094 | 6.323 | 17.771 | 0.084 | 19
79.037 | 100.515 | 0.1 | 79.037 | -0.001 | 11.212 | 22.652 | 5.993 | 16.659 | 0.12 | 19
87.132 | 97.499 | 0.097 | 87.132 | 0.004 | 11.572 | 20.561 | 5.483 | 15.078 | 0.169 | 19
95.228 | 92.965 | 0.093 | 95.228 | -0.001 | 12.026 | 17.589 | 4.75 | 12.839 | 0.204 | 19
103.323 | 87.017 | 0.087 | 103.323 | 0 | 12.352 | 14.078 | 4.03 | 10.049 | 0.151 | 19
111.418 | 80.209 | 0.08 | 111.418 | -0.003 | 12.47 | 10.764 | 3.489 | 7.275 | 0.072 | 19
119.513 | 72.914 | 0.073 | 119.513 | 0.005 | 12.515 | 7.895 | 3.005 | 4.89 | 0.09 | 19
127.608 | 64.131 | 0.064 | 127.608 | 0 | 12.772 | 5.324 | 2.347 | 2.977 | 1.118 | 19
135.704 | 53.54 | 0.054 | 135.704 | 0 | 13.376 | 3.104 | 1.548 | 1.557 | 3.197 | 19
143.799 | 40.527 | 0.041 | 143.799 | 0 | 14.502 | 1.343 | 0.732 | 0.611 | 6.568 | 19
151.894 | 23.35 | 0.023 | 151.894 | 0 | 16.479 | 0.257 | 0.136 | 0.12 | 12.011 | 19
159.989 | 0 | 0 | 159.989 | 0 | 18.999 | 0 | 0 | 0 | 0 | 0
INPUT DATA
Loa [m] | 170
Boa [m] | 39.4
Doa [m] | 19
Tmoulded [m] | 5.999
Lpp/L0.85H [-] | 0.94
% Length aft Shoulder [%] | 10
Midship Length [m] | 78416.114
Location of midship [% of Lpp] | 30
Bilge Radius [m] | 11
% Length fwd shoulder [%] | 10
Location of bow intermediate curve [%] | 25
Bow tangency shear angle [deg] | 3
heel [deg] | 0
trim [deg] | 0
mean shell thickness [mm] | 1
Number of ordinates [-] | 12
number of waterlines [-] | 5
number of buttocks [-] | 5
Entrance angle factor [% of Bwl] | 45
X division method [-] | 1
Flip loft surface [-] | 0
WARNING: an endpoint of a curve is inside the rectangle BH
WARNING: The Z value of point 1-3 of the bowcurve is not zero
WARNING: The Z value of point 1-3 of the bow intermediate curve is not zero
RESISTANCE ESTIMATION BY METHOD HOLTROP & MENNEN 1982 & 1984
DESIGN SPEED DATA
V [kn] | V [m/s] | Fn | Rtot [N] | R_visc [N] | R_app [N] | R_w [N] | R_TR [N] | R_b [N] | R_A [N] | R_BTO [N] | w[-] | t[-]
19 | 9.7744 | 0.26385 | 564656.8635 | 353052.5509 | 0 | 125751.647 | 0 | 0 | 85852.6657 | 0 | 0.16433 | 0.17278
RESISTANCE TABLE BY METHOD HOLTROP & MENNEN 1982 & 1984
Number of rows | 131
V [kn] | V [m/s] | Fn | Rtot [N] | R_visc [N] | R_app [N] | R_w [N] | R_TR [N] | R_b [N] | R_A [N] | R_BTO [N] | w[-] | t[-]
6 | 3.0867 | 0.083321 | 49349.0835 | 40787.5899 | 0 | 0.0089191 | 0 | 0 | 8561.4847 | 0 | 0.16963 | 0.17278
6.1 | 3.1381 | 0.08471 | 50915.622 | 42066.3633 | 0 | 0.012987 | 0 | 0 | 8849.2457 | 0 | 0.16954 | 0.17278
6.2 | 3.1896 | 0.086099 | 52505.3386 | 43363.5568 | 0 | 0.018694 | 0 | 0 | 9141.7631 | 0 | 0.16946 | 0.17278
6.3 | 3.241 | 0.087487 | 54118.1986 | 44679.1351 | 0 | 0.026614 | 0 | 0 | 9439.0368 | 0 | 0.16938 | 0.17278
6.4 | 3.2924 | 0.088876 | 55754.1679 | 46013.0634 | 0 | 0.037494 | 0 | 0 | 9741.067 | 0 | 0.1693 | 0.17278
6.5 | 3.3439 | 0.090265 | 57413.2134 | 47365.3076 | 0 | 0.052294 | 0 | 0 | 10047.8535 | 0 | 0.16922 | 0.17278
6.6 | 3.3953 | 0.091653 | 59095.3029 | 48735.8342 | 0 | 0.072242 | 0 | 0 | 10359.3964 | 0 | 0.16914 | 0.17278
6.7 | 3.4468 | 0.093042 | 60800.4051 | 50124.6105 | 0 | 0.098888 | 0 | 0 | 10675.6957 | 0 | 0.16906 | 0.17278
6.8 | 3.4982 | 0.094431 | 62528.4897 | 51531.6041 | 0 | 0.13418 | 0 | 0 | 10996.7514 | 0 | 0.16899 | 0.17278
6.9 | 3.5497 | 0.09582 | 64279.5272 | 52956.7832 | 0 | 0.18054 | 0 | 0 | 11322.5635 | 0 | 0.16891 | 0.17278
7 | 3.6011 | 0.097208 | 66053.4897 | 54400.1168 | 0 | 0.24097 | 0 | 0 | 11653.1319 | 0 | 0.16884 | 0.17278
7.1 | 3.6526 | 0.098597 | 67850.3501 | 55861.5742 | 0 | 0.31914 | 0 | 0 | 11988.4567 | 0 | 0.16877 | 0.17278
7.2 | 3.704 | 0.099986 | 69670.0827 | 57341.1252 | 0 | 0.41956 | 0 | 0 | 12328.5379 | 0 | 0.1687 | 0.17278
7.3 | 3.7554 | 0.10137 | 71512.6633 | 58838.7401 | 0 | 0.54765 | 0 | 0 | 12673.3755 | 0 | 0.16863 | 0.17278
7.4 | 3.8069 | 0.10276 | 73378.0694 | 60354.3899 | 0 | 0.70998 | 0 | 0 | 13022.9694 | 0 | 0.16857 | 0.17278
7.5 | 3.8583 | 0.10415 | 75266.28 | 61888.0458 | 0 | 0.91438 | 0 | 0 | 13377.3198 | 0 | 0.1685 | 0.17278
7.6 | 3.9098 | 0.10554 | 77177.2763 | 63439.6796 | 0 | 1.1702 | 0 | 0 | 13736.4265 | 0 | 0.16843 | 0.17278
7.7 | 3.9612 | 0.10693 | 79111.0415 | 65009.2634 | 0 | 1.4885 | 0 | 0 | 14100.2896 | 0 | 0.16837 | 0.17278
7.8 | 4.0127 | 0.10832 | 81067.5613 | 66596.7699 | 0 | 1.8823 | 0 | 0 | 14468.9091 | 0 | 0.16831 | 0.17278
7.9 | 4.0641 | 0.10971 | 83046.8239 | 68202.1721 | 0 | 2.3669 | 0 | 0 | 14842.2849 | 0 | 0.16824 | 0.17278
8 | 4.1156 | 0.1111 | 85048.8207 | 69825.4435 | 0 | 2.96 | 0 | 0 | 15220.4172 | 0 | 0.16818 | 0.17278
8.1 | 4.167 | 0.11248 | 87073.5461 | 71466.5578 | 0 | 3.6825 | 0 | 0 | 15603.3058 | 0 | 0.16812 | 0.17278
8.2 | 4.2184 | 0.11387 | 89120.9982 | 73125.4893 | 0 | 4.5581 | 0 | 0 | 15990.9508 | 0 | 0.16806 | 0.17278
8.3 | 4.2699 | 0.11526 | 91191.1791 | 74802.2125 | 0 | 5.6144 | 0 | 0 | 16383.3522 | 0 | 0.168 | 0.17278
8.4 | 4.3213 | 0.11665 | 93284.0954 | 76496.7024 | 0 | 6.883 | 0 | 0 | 16780.5099 | 0 | 0.16795 | 0.17278
8.5 | 4.3728 | 0.11804 | 95399.7582 | 78208.9343 | 0 | 8.3999 | 0 | 0 | 17182.4241 | 0 | 0.16789 | 0.17278
8.6 | 4.4242 | 0.11943 | 97538.1844 | 79938.8838 | 0 | 10.206 | 0 | 0 | 17589.0946 | 0 | 0.16783 | 0.17278
8.7 | 4.4757 | 0.12082 | 99699.3962 | 81686.5269 | 0 | 12.3478 | 0 | 0 | 18000.5215 | 0 | 0.16778 | 0.17278
8.8 | 4.5271 | 0.1222 | 101883.4223 | 83451.8398 | 0 | 14.8777 | 0 | 0 | 18416.7048 | 0 | 0.16772 | 0.17278
8.9 | 4.5786 | 0.12359 | 104090.2984 | 85234.7993 | 0 | 17.8547 | 0 | 0 | 18837.6445 | 0 | 0.16767 | 0.17278
9 | 4.63 | 0.12498 | 106320.0677 | 87035.3821 | 0 | 21.3451 | 0 | 0 | 19263.3405 | 0 | 0.16762 | 0.17278
9.1 | 4.6814 | 0.12637 | 108572.7812 | 88853.5655 | 0 | 25.4227 | 0 | 0 | 19693.7929 | 0 | 0.16756 | 0.17278
9.2 | 4.7329 | 0.12776 | 110848.499 | 90689.3271 | 0 | 30.1702 | 0 | 0 | 20129.0017 | 0 | 0.16751 | 0.17278
9.3 | 4.7843 | 0.12915 | 113147.2906 | 92542.6447 | 0 | 35.6791 | 0 | 0 | 20568.9669 | 0 | 0.16746 | 0.17278
9.4 | 4.8358 | 0.13054 | 115469.2357 | 94413.4962 | 0 | 42.051 | 0 | 0 | 21013.6885 | 0 | 0.16741 | 0.17278
9.5 | 4.8872 | 0.13193 | 117814.4248 | 96301.8602 | 0 | 49.3982 | 0 | 0 | 21463.1664 | 0 | 0.16736 | 0.17278
9.6 | 4.9387 | 0.13331 | 120182.9602 | 98207.7152 | 0 | 57.8443 | 0 | 0 | 21917.4007 | 0 | 0.16731 | 0.17278
9.7 | 4.9901 | 0.1347 | 122574.9569 | 100131.04 | 0 | 67.5254 | 0 | 0 | 22376.3914 | 0 | 0.16726 | 0.17278
9.8 | 5.0416 | 0.13609 | 124990.543 | 102071.814 | 0 | 78.5905 | 0 | 0 | 22840.1385 | 0 | 0.16722 | 0.17278
9.9 | 5.093 | 0.13748 | 127429.861 | 104030.0164 | 0 | 91.2026 | 0 | 0 | 23308.642 | 0 | 0.16717 | 0.17278
10 | 5.1444 | 0.13887 | 129893.0684 | 106005.6268 | 0 | 105.5397 | 0 | 0 | 23781.9018 | 0 | 0.16712 | 0.17278
10.1 | 5.1959 | 0.14026 | 132380.3388 | 107998.6253 | 0 | 121.7955 | 0 | 0 | 24259.9181 | 0 | 0.16708 | 0.17278
10.2 | 5.2473 | 0.14165 | 134891.8628 | 110008.9918 | 0 | 140.1803 | 0 | 0 | 24742.6907 | 0 | 0.16703 | 0.17278
10.3 | 5.2988 | 0.14303 | 137427.8486 | 112036.7068 | 0 | 160.9221 | 0 | 0 | 25230.2197 | 0 | 0.16699 | 0.17278
10.4 | 5.3502 | 0.14442 | 139988.5235 | 114081.7508 | 0 | 184.2677 | 0 | 0 | 25722.505 | 0 | 0.16694 | 0.17278
10.5 | 5.4017 | 0.14581 | 142574.1346 | 116144.1046 | 0 | 210.4833 | 0 | 0 | 26219.5468 | 0 | 0.1669 | 0.17278
10.6 | 5.4531 | 0.1472 | 145184.9498 | 118223.7491 | 0 | 239.8557 | 0 | 0 | 26721.3449 | 0 | 0.16685 | 0.17278
10.7 | 5.5046 | 0.14859 | 147821.2585 | 120320.6657 | 0 | 272.6934 | 0 | 0 | 27227.8994 | 0 | 0.16681 | 0.17278
10.8 | 5.556 | 0.14998 | 150483.3734 | 122434.8357 | 0 | 309.3274 | 0 | 0 | 27739.2103 | 0 | 0.16677 | 0.17278
10.9 | 5.6074 | 0.15137 | 153171.6307 | 124566.2408 | 0 | 350.1124 | 0 | 0 | 28255.2776 | 0 | 0.16673 | 0.17278
11 | 5.6589 | 0.15276 | 155886.3916 | 126714.8627 | 0 | 395.4277 | 0 | 0 | 28776.1012 | 0 | 0.16668 | 0.17278
11.1 | 5.7103 | 0.15414 | 158628.043 | 128880.6835 | 0 | 445.6782 | 0 | 0 | 29301.6813 | 0 | 0.16664 | 0.17278
11.2 | 5.7618 | 0.15553 | 161396.9989 | 131063.6855 | 0 | 501.2957 | 0 | 0 | 29832.0177 | 0 | 0.1666 | 0.17278
11.3 | 5.8132 | 0.15692 | 164193.701 | 133263.8509 | 0 | 562.7397 | 0 | 0 | 30367.1105 | 0 | 0.16656 | 0.17278
11.4 | 5.8647 | 0.15831 | 167018.6201 | 135481.1623 | 0 | 630.4981 | 0 | 0 | 30906.9596 | 0 | 0.16652 | 0.17278
11.5 | 5.9161 | 0.1597 | 169872.2568 | 137715.6026 | 0 | 705.089 | 0 | 0 | 31451.5652 | 0 | 0.16648 | 0.17278
11.6 | 5.9676 | 0.16109 | 172755.1426 | 139967.1547 | 0 | 787.0607 | 0 | 0 | 32000.9271 | 0 | 0.16644 | 0.17278
11.7 | 6.019 | 0.16248 | 175667.8408 | 142235.8016 | 0 | 876.9938 | 0 | 0 | 32555.0454 | 0 | 0.16641 | 0.17278
11.8 | 6.0704 | 0.16387 | 178610.9477 | 144521.5266 | 0 | 975.5009 | 0 | 0 | 33113.9201 | 0 | 0.16637 | 0.17278
11.9 | 6.1219 | 0.16525 | 181585.0933 | 146824.3132 | 0 | 1083.2289 | 0 | 0 | 33677.5512 | 0 | 0.16633 | 0.17278
12 | 6.1733 | 0.16664 | 184590.9427 | 149144.145 | 0 | 1200.8591 | 0 | 0 | 34245.9387 | 0 | 0.16629 | 0.17278
12.1 | 6.2248 | 0.16803 | 187629.1968 | 151481.0057 | 0 | 1329.1087 | 0 | 0 | 34819.0825 | 0 | 0.16625 | 0.17278
12.2 | 6.2762 | 0.16942 | 190700.5937 | 153834.8792 | 0 | 1468.7317 | 0 | 0 | 35396.9827 | 0 | 0.16622 | 0.17278
12.3 | 6.3277 | 0.17081 | 193805.9093 | 156205.7497 | 0 | 1620.5203 | 0 | 0 | 35979.6393 | 0 | 0.16618 | 0.17278
12.4 | 6.3791 | 0.1722 | 196945.9589 | 158593.6014 | 0 | 1785.3053 | 0 | 0 | 36567.0523 | 0 | 0.16615 | 0.17278
12.5 | 6.4306 | 0.17359 | 200121.5973 | 160998.4186 | 0 | 1963.9571 | 0 | 0 | 37159.2216 | 0 | 0.16611 | 0.17278
12.6 | 6.482 | 0.17497 | 203333.7193 | 163420.1858 | 0 | 2157.3861 | 0 | 0 | 37756.1474 | 0 | 0.16607 | 0.17278
12.7 | 6.5334 | 0.17636 | 206583.2604 | 165858.8878 | 0 | 2366.5431 | 0 | 0 | 38357.8295 | 0 | 0.16604 | 0.17278
12.8 | 6.5849 | 0.17775 | 209871.1958 | 168314.5093 | 0 | 2592.4186 | 0 | 0 | 38964.268 | 0 | 0.16601 | 0.17278
12.9 | 6.6363 | 0.17914 | 213198.5406 | 170787.0353 | 0 | 2836.0425 | 0 | 0 | 39575.4629 | 0 | 0.16597 | 0.17278
13 | 6.6878 | 0.18053 | 216566.3489 | 173276.4509 | 0 | 3098.4839 | 0 | 0 | 40191.4141 | 0 | 0.16594 | 0.17278
13.1 | 6.7392 | 0.18192 | 219975.7137 | 175782.7412 | 0 | 3380.8507 | 0 | 0 | 40812.1218 | 0 | 0.1659 | 0.17278
13.2 | 6.7907 | 0.18331 | 223427.7671 | 178305.8917 | 0 | 3684.2896 | 0 | 0 | 41437.5858 | 0 | 0.16587 | 0.17278
13.3 | 6.8421 | 0.1847 | 226923.6815 | 180845.8879 | 0 | 4009.9875 | 0 | 0 | 42067.8062 | 0 | 0.16584 | 0.17278
13.4 | 6.8936 | 0.18608 | 230464.6719 | 183402.7152 | 0 | 4359.1738 | 0 | 0 | 42702.783 | 0 | 0.1658 | 0.17278
13.5 | 6.945 | 0.18747 | 234051.9996 | 185976.3596 | 0 | 4733.124 | 0 | 0 | 43342.5161 | 0 | 0.16577 | 0.17278
13.6 | 6.9964 | 0.18886 | 237686.9771 | 188566.8067 | 0 | 5133.1647 | 0 | 0 | 43987.0057 | 0 | 0.16574 | 0.17278
13.7 | 7.0479 | 0.19025 | 241370.9743 | 191174.0427 | 0 | 5560.68 | 0 | 0 | 44636.2516 | 0 | 0.16571 | 0.17278
13.8 | 7.0993 | 0.19164 | 245105.4256 | 193798.0536 | 0 | 6017.1181 | 0 | 0 | 45290.2539 | 0 | 0.16568 | 0.17278
13.9 | 7.1508 | 0.19303 | 248891.8367 | 196438.8256 | 0 | 6503.9985 | 0 | 0 | 45949.0126 | 0 | 0.16564 | 0.17278
14 | 7.2022 | 0.19442 | 252731.7903 | 199096.3452 | 0 | 7022.9175 | 0 | 0 | 46612.5276 | 0 | 0.16561 | 0.17278
14.1 | 7.2537 | 0.19581 | 256626.9505 | 201770.5986 | 0 | 7575.5529 | 0 | 0 | 47280.7991 | 0 | 0.16558 | 0.17278
14.2 | 7.3051 | 0.19719 | 260579.064 | 204461.5725 | 0 | 8163.6646 | 0 | 0 | 47953.8269 | 0 | 0.16555 | 0.17278
14.3 | 7.3566 | 0.19858 | 264589.9569 | 207169.2536 | 0 | 8789.0922 | 0 | 0 | 48631.6111 | 0 | 0.16552 | 0.17278
14.4 | 7.408 | 0.19997 | 268661.5281 | 209893.6286 | 0 | 9453.7478 | 0 | 0 | 49314.1517 | 0 | 0.16549 | 0.17278
14.5 | 7.4594 | 0.20136 | 272795.737 | 212634.6845 | 0 | 10159.6039 | 0 | 0 | 50001.4486 | 0 | 0.16546 | 0.17278
14.6 | 7.5109 | 0.20275 | 276994.5864 | 215392.4082 | 0 | 10908.6763 | 0 | 0 | 50693.502 | 0 | 0.16543 | 0.17278
14.7 | 7.5623 | 0.20414 | 281260.1015 | 218166.7868 | 0 | 11703.003 | 0 | 0 | 51390.3117 | 0 | 0.1654 | 0.17278
14.8 | 7.6138 | 0.20553 | 285594.3049 | 220957.8075 | 0 | 12544.6195 | 0 | 0 | 52091.8778 | 0 | 0.16537 | 0.17278
14.9 | 7.6652 | 0.20691 | 289999.1902 | 223765.4577 | 0 | 13435.5322 | 0 | 0 | 52798.2003 | 0 | 0.16535 | 0.17278
15 | 7.7167 | 0.2083 | 294476.6955 | 226589.7248 | 0 | 14377.6916 | 0 | 0 | 53509.2791 | 0 | 0.16532 | 0.17278
15.1 | 7.7681 | 0.20969 | 299028.6781 | 229430.5962 | 0 | 15372.9675 | 0 | 0 | 54225.1144 | 0 | 0.16529 | 0.17278
15.2 | 7.8196 | 0.21108 | 303656.8942 | 232288.0595 | 0 | 16423.1286 | 0 | 0 | 54945.706 | 0 | 0.16526 | 0.17278
15.3 | 7.871 | 0.21247 | 308362.985 | 235162.1025 | 0 | 17529.8285 | 0 | 0 | 55671.054 | 0 | 0.16523 | 0.17278
15.4 | 7.9224 | 0.21386 | 313148.4713 | 238052.7129 | 0 | 18694.6 | 0 | 0 | 56401.1584 | 0 | 0.1652 | 0.17278
15.5 | 7.9739 | 0.21525 | 318014.7584 | 240959.8786 | 0 | 19918.8606 | 0 | 0 | 57136.0192 | 0 | 0.16518 | 0.17278
15.6 | 8.0253 | 0.21664 | 322963.1527 | 243883.5877 | 0 | 21203.9288 | 0 | 0 | 57875.6363 | 0 | 0.16515 | 0.17278
15.7 | 8.0768 | 0.21802 | 327994.8909 | 246823.828 | 0 | 22551.053 | 0 | 0 | 58620.0099 | 0 | 0.16512 | 0.17278
15.8 | 8.1282 | 0.21941 | 333111.1809 | 249780.5879 | 0 | 23961.4532 | 0 | 0 | 59369.1398 | 0 | 0.1651 | 0.17278
15.9 | 8.1797 | 0.2208 | 338313.2545 | 252753.8555 | 0 | 25436.3729 | 0 | 0 | 60123.0261 | 0 | 0.16507 | 0.17278
16 | 8.2311 | 0.22219 | 343602.4295 | 255743.6192 | 0 | 26977.1416 | 0 | 0 | 60881.6687 | 0 | 0.16504 | 0.17278
16.1 | 8.2826 | 0.22358 | 348980.1793 | 258749.8674 | 0 | 28585.2441 | 0 | 0 | 61645.0678 | 0 | 0.16502 | 0.17278
16.2 | 8.334 | 0.22497 | 354448.2067 | 261772.5886 | 0 | 30262.3949 | 0 | 0 | 62413.2232 | 0 | 0.16499 | 0.17278
16.3 | 8.3854 | 0.22636 | 360008.5196 | 264811.7713 | 0 | 32010.6132 | 0 | 0 | 63186.135 | 0 | 0.16496 | 0.17278
16.4 | 8.4369 | 0.22775 | 365663.5041 | 267867.4043 | 0 | 33832.2966 | 0 | 0 | 63963.8032 | 0 | 0.16494 | 0.17278
16.5 | 8.4883 | 0.22913 | 371415.9923 | 270939.4762 | 0 | 35730.2883 | 0 | 0 | 64746.2278 | 0 | 0.16491 | 0.17278
16.6 | 8.5398 | 0.23052 | 377269.3217 | 274027.976 | 0 | 37707.937 | 0 | 0 | 65533.4087 | 0 | 0.16489 | 0.17278
16.7 | 8.5912 | 0.23191 | 383227.3831 | 277132.8924 | 0 | 39769.1447 | 0 | 0 | 66325.3461 | 0 | 0.16486 | 0.17278
16.8 | 8.6427 | 0.2333 | 389294.6553 | 280254.2145 | 0 | 41918.401 | 0 | 0 | 67122.0398 | 0 | 0.16484 | 0.17278
16.9 | 8.6941 | 0.23469 | 395476.2244 | 283391.9313 | 0 | 44160.8033 | 0 | 0 | 67923.4899 | 0 | 0.16481 | 0.17278
17 | 8.7456 | 0.23608 | 401777.7875 | 286546.032 | 0 | 46502.0592 | 0 | 0 | 68729.6963 | 0 | 0.16479 | 0.17278
17.1 | 8.797 | 0.23747 | 408205.639 | 289716.5057 | 0 | 48948.4741 | 0 | 0 | 69540.6592 | 0 | 0.16476 | 0.17278
17.2 | 8.8484 | 0.23885 | 414766.6409 | 292903.3418 | 0 | 51506.9206 | 0 | 0 | 70356.3784 | 0 | 0.16474 | 0.17278
17.3 | 8.8999 | 0.24024 | 421468.1761 | 296106.5296 | 0 | 54184.7924 | 0 | 0 | 71176.854 | 0 | 0.16472 | 0.17278
17.4 | 8.9513 | 0.24163 | 428318.0867 | 299326.0586 | 0 | 56989.9421 | 0 | 0 | 72002.086 | 0 | 0.16469 | 0.17278
17.5 | 9.0028 | 0.24302 | 435324.5972 | 302561.9181 | 0 | 59930.6047 | 0 | 0 | 72832.0744 | 0 | 0.16467 | 0.17278
17.6 | 9.0542 | 0.24441 | 442496.2236 | 305814.0979 | 0 | 63015.3065 | 0 | 0 | 73666.8192 | 0 | 0.16464 | 0.17278
17.7 | 9.1057 | 0.2458 | 449841.6704 | 309082.5874 | 0 | 66252.7627 | 0 | 0 | 74506.3203 | 0 | 0.16462 | 0.17278
17.8 | 9.1571 | 0.24719 | 457369.7163 | 312367.3765 | 0 | 69651.762 | 0 | 0 | 75350.5778 | 0 | 0.1646 | 0.17278
17.9 | 9.2086 | 0.24858 | 465089.0898 | 315668.4549 | 0 | 73221.0432 | 0 | 0 | 76199.5917 | 0 | 0.16458 | 0.17278
18 | 9.26 | 0.24996 | 473008.336 | 318985.8124 | 0 | 76969.1616 | 0 | 0 | 77053.362 | 0 | 0.16455 | 0.17278
18.1 | 9.3114 | 0.25135 | 481135.6771 | 322319.439 | 0 | 80904.3495 | 0 | 0 | 77911.8886 | 0 | 0.16453 | 0.17278
18.2 | 9.3629 | 0.25274 | 489478.8682 | 325669.3246 | 0 | 85034.372 | 0 | 0 | 78775.1717 | 0 | 0.16451 | 0.17278
18.3 | 9.4143 | 0.25413 | 498045.0496 | 329035.4592 | 0 | 89366.3793 | 0 | 0 | 79643.2111 | 0 | 0.16448 | 0.17278
18.4 | 9.4658 | 0.25552 | 506840.5995 | 332417.833 | 0 | 93906.7596 | 0 | 0 | 80516.0069 | 0 | 0.16446 | 0.17278
18.5 | 9.5172 | 0.25691 | 515870.9892 | 335816.436 | 0 | 98660.9941 | 0 | 0 | 81393.5591 | 0 | 0.16444 | 0.17278
18.6 | 9.5687 | 0.2583 | 525140.6437 | 339231.2586 | 0 | 103633.5175 | 0 | 0 | 82275.8676 | 0 | 0.16442 | 0.17278
18.7 | 9.6201 | 0.25968 | 534652.8112 | 342662.291 | 0 | 108827.5876 | 0 | 0 | 83162.9326 | 0 | 0.1644 | 0.17278
18.8 | 9.6716 | 0.26107 | 544409.4452 | 346109.5236 | 0 | 114245.1677 | 0 | 0 | 84054.7539 | 0 | 0.16437 | 0.17278
18.9 | 9.723 | 0.26246 | 554411.103 | 349572.9467 | 0 | 119886.8247 | 0 | 0 | 84951.3316 | 0 | 0.16435 | 0.17278
19 | 9.7744 | 0.26385 | 564656.8635 | 353052.5509 | 0 | 125751.647 | 0 | 0 | 85852.6657 | 0 | 0.16433 | 0.17278
NOTES & WARNINGS H&M CALCULATION
SHIP DOES NOT ADHERE TO LCB BETWEEN -5% AND +5%
SHIP DOES NOT ADHERE TO LWL/B RATIO LIMITATION
SHIP DOES NOT ADHERE TO B/T RATIO LIMITATION
Selected step size (dt) | 0.1
Wetted surface area measured from Rhino model
Half waterline entrance angle calculated using HMT 1984 method
Wake and thrust deduction factor calculated using HMT 1984 method
Number of propellers | 1
Propeller diameter | 8
Chosen stern coefficient | -25
No bulb
No bow/stern thrusters
Deviation of IE_model in % of IE by regressive approach of Holtrop84 | 35
Deviation of Swet_model in % of S by regressive approach of Holtrop84 | -2
Deck is 13001 mm from WL