## Last
Loa [m] | 190
B [m] | 27.998
H [m] | 17.999
Lpp [m] | 185.503
Lwl [m] | 171.607
X midship aft [m] | 88.114
X midship fwd [m] | 115.939
Bilge Radius [m] | 12
LOADING CONDITION
T moulded [m] | 6.999
T aft at app [m] | 6.999
T fwd at fpp [m] | 6.999
heel [deg] | 0
WATERLINE ENTRANCE ANGLE:
Waterline Entrace angle (WEA) [deg] | 24.581
Location of WEA [%Bwl] | 30
XYZ location of WEA [m] | 178.01 | 4.2 | 6.999
VOLUME RELATED DATA (MOULDED)
Buoyant Volume [m3] | 19118.65
Total Volume [m3] | 68397.962
COB [m] | 99.029 | 0 | 4.111
COV Total [m] | 90.84 | 0 | 10.272
Cb_pp [-] | 0.5705
Cb_wl [-] | 0.6167
DATA OF UNDERWATER AREAS
Water Plane Area [m2] | 3864.277
COF [m] | 93.612 | 0 | 6.999
Inertia WPA around COF [m4] | 185360.918 | 7735500 | 7920900
Wetted Shell Area [m2] | 4801.294
Wetted Transom Area [m2] | 0
Am [m2] | 137.596
FORE PEAK TANK (BALLAST WATER)
Volume water ballast [m3] | 5106.732
COV WB [m] | 161.799 | 0 | 6.219
Position of tank BHD [m] | 148.214
Height of WB [% of D] | 61
Area WB plane [m2] | 581.588
COA WB plane [m] | 162.585 | 0 | 10.979
Inertia WB plane [m4] | 17151.35 | 51035.371 | 68186.721
BUOYANT CROSS SECTION AREAS
Number of rows | 22
x_in_m | crossarea_in_m2
11.544 | 0
19.716 | 32.033
27.888 | 68.148
36.059 | 98.851
44.231 | 120.999
52.403 | 133.518
60.575 | 137.482
68.746 | 137.596
76.918 | 137.596
85.09 | 137.596
93.261 | 137.596
101.433 | 137.596
109.605 | 137.596
117.777 | 137.596
125.948 | 137.102
134.12 | 135.457
142.292 | 131.69
150.464 | 123.748
158.635 | 109.858
166.807 | 87.764
174.979 | 54.172
183.151 | 0
TOTAL CROSS SECTION AREAS
Number of rows | 22
x_in_m | crossarea_in_m2
-3.786 | 100.653
5.262 | 177.755
14.309 | 252.367
23.357 | 318.765
32.405 | 372.73
41.452 | 411.464
50.5 | 433.89
59.548 | 441.615
68.595 | 441.953
77.643 | 441.953
86.69 | 441.953
95.738 | 441.953
104.786 | 441.953
113.833 | 441.953
122.881 | 441.015
131.929 | 430.275
140.976 | 412.274
150.024 | 382.798
159.071 | 337.14
168.119 | 267.733
177.167 | 161.988
186.214 | 0
BALLAST TANK FILLING CROSS SECTION AREAS
Number of rows | 5
x_in_m | crossarea_in_m2
148.214 | 219.946
157.248 | 195.35
166.281 | 156.498
175.315 | 97.378
184.348 | 0
DATA OF SHELL PLATING WRT LONGITUDINAL BENDING (INERTIA AROUND CENTROID):
Mean shell thickness [mm] | 1
Number of rows | 22
X [m] | OUTLINE LENGTH [m] | CROSS SECTION AREA OF SHELL PLATING [m2] | CENTROID_X[m] | CENTROID_Y[m] | CENTROID_Z[m] | INERTIA_X[m4] | INERTIA_Y[m4] | INERTIA_Z[m4] | Z_Keel[m] | Z_DECK[m]
-3.786 | 48.781 | 0.049 | -3.786 | 0 | 15.713 | 2.512 | 0.277 | 2.235 | 12.475 | 18
5.262 | 57.173 | 0.057 | 5.262 | -0.001 | 14.24 | 4.132 | 0.814 | 3.318 | 9.049 | 18
14.309 | 64.841 | 0.065 | 14.309 | 0.002 | 13.013 | 6.106 | 1.55 | 4.556 | 6.18 | 18
23.357 | 71.121 | 0.071 | 23.357 | 0.001 | 12.028 | 8.117 | 2.364 | 5.754 | 3.869 | 18
32.405 | 75.903 | 0.076 | 32.405 | -0.007 | 11.28 | 9.921 | 3.128 | 6.793 | 2.116 | 18
41.452 | 79.182 | 0.079 | 41.452 | 0.015 | 10.787 | 11.294 | 3.719 | 7.575 | 0.915 | 18
50.5 | 81.027 | 0.081 | 50.5 | -0.007 | 10.495 | 12.109 | 4.087 | 8.022 | 0.239 | 18
59.548 | 81.654 | 0.082 | 59.548 | -0.001 | 10.399 | 12.396 | 4.215 | 8.181 | 0.009 | 18
68.595 | 81.681 | 0.082 | 68.595 | 0.004 | 10.4 | 12.402 | 4.217 | 8.184 | -0.001 | 18
77.643 | 81.681 | 0.082 | 77.643 | 0.004 | 10.4 | 12.402 | 4.217 | 8.184 | -0.001 | 18
86.69 | 81.681 | 0.082 | 86.69 | 0.004 | 10.4 | 12.402 | 4.217 | 8.184 | -0.001 | 18
95.738 | 81.681 | 0.082 | 95.738 | 0.004 | 10.4 | 12.402 | 4.217 | 8.184 | -0.001 | 18
104.786 | 81.681 | 0.082 | 104.786 | 0.004 | 10.4 | 12.402 | 4.217 | 8.184 | -0.001 | 18
113.833 | 81.681 | 0.082 | 113.833 | 0.004 | 10.4 | 12.402 | 4.217 | 8.184 | -0.001 | 18
122.881 | 81.571 | 0.082 | 122.881 | -0.001 | 10.385 | 12.362 | 4.219 | 8.142 | 0.003 | 18
131.929 | 80.338 | 0.08 | 131.929 | 0 | 10.338 | 11.808 | 4.148 | 7.66 | 0.039 | 18
140.976 | 78.397 | 0.078 | 140.976 | 0 | 10.278 | 10.947 | 4.034 | 6.913 | 0.059 | 18
150.024 | 75.351 | 0.075 | 150.024 | 0.001 | 10.275 | 9.664 | 3.824 | 5.84 | 0.053 | 18
159.071 | 70.684 | 0.071 | 159.071 | 0 | 10.327 | 7.911 | 3.487 | 4.423 | 0.032 | 18
168.119 | 63.362 | 0.063 | 168.119 | 0 | 10.452 | 5.634 | 2.927 | 2.707 | 0.008 | 18
177.167 | 51.654 | 0.052 | 177.167 | 0 | 10.892 | 2.957 | 1.944 | 1.013 | 0.591 | 18
186.214 | 0 | 0 | 186.214 | 0 | 17.997 | 0 | 0 | 0 | 0 | 0
INPUT DATA
Loa [m] | 190
Boa [m] | 28
Doa [m] | 18
Tmoulded [m] | 6.999
Lpp/L0.85H [-] | 0.98
% Length aft Shoulder [%] | 70
Midship Length [m] | 27825.468
Location of midship [% of Lpp] | 55
Bilge Radius [m] | 12
% Length fwd shoulder [%] | 20
Location of bow intermediate curve [%] | 75
Bow tangency shear angle [deg] | 14
heel [deg] | 0
trim [deg] | 0
mean shell thickness [mm] | 1
Number of ordinates [-] | 12
number of waterlines [-] | 5
number of buttocks [-] | 5
Entrance angle factor [% of Bwl] | 30
X division method [-] | 1
Flip loft surface [-] | 0
WARNING: an endpoint of a curve is inside the rectangle BH
RESISTANCE ESTIMATION BY METHOD HOLTROP & MENNEN 1982 & 1984
DESIGN SPEED DATA
V [kn] | V [m/s] | Fn | Rtot [N] | R_visc [N] | R_app [N] | R_w [N] | R_TR [N] | R_b [N] | R_A [N] | R_BTO [N] | w[-] | t[-]
19 | 9.7744 | 0.23823 | 863857.7971 | 415982.804 | 0 | 354423.6335 | 0 | 0 | 93451.3596 | 0 | 0.079185 | 0.13695
RESISTANCE TABLE BY METHOD HOLTROP & MENNEN 1982 & 1984
Number of rows | 22
V [kn] | V [m/s] | Fn | Rtot [N] | R_visc [N] | R_app [N] | R_w [N] | R_TR [N] | R_b [N] | R_A [N] | R_BTO [N] | w[-] | t[-]
6 | 3.0867 | 0.07523 | 57287.6008 | 47966.8629 | 0 | 1.4888 | 0 | 0 | 9319.2492 | 0 | 0.082907 | 0.13695
7 | 3.6011 | 0.087768 | 76695.0675 | 63992.6784 | 0 | 17.8556 | 0 | 0 | 12684.5336 | 0 | 0.082355 | 0.13695
8 | 4.1156 | 0.10031 | 98842.6402 | 82156.8504 | 0 | 118.2357 | 0 | 0 | 16567.554 | 0 | 0.081892 | 0.13695
9 | 4.63 | 0.11284 | 123918.8786 | 102426.5107 | 0 | 524.0573 | 0 | 0 | 20968.3106 | 0 | 0.081494 | 0.13695
10 | 5.1444 | 0.12538 | 152407.9399 | 124773.3106 | 0 | 1747.8261 | 0 | 0 | 25886.8032 | 0 | 0.081146 | 0.13695
11 | 5.6589 | 0.13792 | 185225.055 | 149172.3842 | 0 | 4729.639 | 0 | 0 | 31323.0319 | 0 | 0.080839 | 0.13695
12 | 6.1733 | 0.15046 | 223803.2459 | 175601.6265 | 0 | 10924.6228 | 0 | 0 | 37276.9966 | 0 | 0.080563 | 0.13695
13 | 6.6878 | 0.163 | 270106.7054 | 204041.1715 | 0 | 22316.8365 | 0 | 0 | 43748.6974 | 0 | 0.080314 | 0.13695
14 | 7.2022 | 0.17554 | 326572.3909 | 234473.0032 | 0 | 41361.2534 | 0 | 0 | 50738.1343 | 0 | 0.080086 | 0.13695
15 | 7.7167 | 0.18807 | 396014.6674 | 266880.6581 | 0 | 70888.7021 | 0 | 0 | 58245.3072 | 0 | 0.079878 | 0.13695
16 | 8.2311 | 0.20061 | 481349.0592 | 301248.9927 | 0 | 113829.8503 | 0 | 0 | 66270.2162 | 0 | 0.079686 | 0.13695
17 | 8.7456 | 0.21315 | 586419.886 | 337563.9991 | 0 | 174043.0256 | 0 | 0 | 74812.8613 | 0 | 0.079507 | 0.13695
18 | 9.26 | 0.22569 | 711102.616 | 375812.6554 | 0 | 251416.7182 | 0 | 0 | 83873.2424 | 0 | 0.079341 | 0.13695
19 | 9.7744 | 0.23823 | 863857.7971 | 415982.804 | 0 | 354423.6335 | 0 | 0 | 93451.3596 | 0 | 0.079185 | 0.13695
20 | 10.2889 | 0.25077 | 1057238.5942 | 458063.05 | 0 | 495628.3314 | 0 | 0 | 103547.2128 | 0 | 0.079039 | 0.13695
21 | 10.8033 | 0.2633 | 1256445.6 | 502042.6767 | 0 | 640242.1212 | 0 | 0 | 114160.8021 | 0 | 0.078902 | 0.13695
22 | 11.3178 | 0.27584 | 1448331.9568 | 547911.5737 | 0 | 775128.2556 | 0 | 0 | 125292.1275 | 0 | 0.078772 | 0.13695
23 | 11.8322 | 0.28838 | 1703197.2818 | 595660.1763 | 0 | 970595.9166 | 0 | 0 | 136941.1889 | 0 | 0.078649 | 0.13695
24 | 12.3467 | 0.30092 | 2096839.0365 | 645279.4123 | 0 | 1302451.6378 | 0 | 0 | 149107.9864 | 0 | 0.078533 | 0.13695
25 | 12.8611 | 0.31346 | 2625694.484 | 696760.6572 | 0 | 1767141.3068 | 0 | 0 | 161792.52 | 0 | 0.078422 | 0.13695
26 | 13.3756 | 0.32599 | 3169455.4854 | 750095.6945 | 0 | 2244365.0012 | 0 | 0 | 174994.7896 | 0 | 0.078316 | 0.13695
27 | 13.89 | 0.33853 | 3572756.4744 | 805276.681 | 0 | 2578764.9981 | 0 | 0 | 188714.7953 | 0 | 0.078215 | 0.13695
NOTES & WARNINGS H&M CALCULATION
SHIP DOES NOT ADHERE TO LCB BETWEEN -5% AND +5%
SHIP DOES NOT ADHERE TO B/T RATIO LIMITATION
Selected step size (dt) | 1
Wetted surface area measured from Rhino model
Half waterline entrance angle measured from Rhino model
Wake and thrust deduction factor calculated using HMT 1984 method
Number of propellers | 1
Propeller diameter | 8
Chosen stern coefficient | -25
No bulb
No bow/stern thrusters
Deviation of IE_model in % of IE by regressive approach of Holtrop84 | 66
Deviation of Swet_model in % of S by regressive approach of Holtrop84 | -1
Deck is 11001 mm from WL

## Varend
Loa [m] | 190
B [m] | 27.998
H [m] | 17.999
Lpp [m] | 185.503
Lwl [m] | 171.607
X midship aft [m] | 88.114
X midship fwd [m] | 115.939
Bilge Radius [m] | 12
LOADING CONDITION
T moulded [m] | 6.999
T aft at app [m] | 6.999
T fwd at fpp [m] | 6.999
heel [deg] | 0
WATERLINE ENTRANCE ANGLE:
Waterline Entrace angle (WEA) [deg] | 24.581
Location of WEA [%Bwl] | 30
XYZ location of WEA [m] | 178.01 | 4.2 | 6.999
VOLUME RELATED DATA (MOULDED)
Buoyant Volume [m3] | 19118.65
Total Volume [m3] | 68397.962
COB [m] | 99.029 | 0 | 4.111
COV Total [m] | 90.84 | 0 | 10.272
Cb_pp [-] | 0.5705
Cb_wl [-] | 0.6167
DATA OF UNDERWATER AREAS
Water Plane Area [m2] | 3864.277
COF [m] | 93.612 | 0 | 6.999
Inertia WPA around COF [m4] | 185360.918 | 7735500 | 7920900
Wetted Shell Area [m2] | 4801.294
Wetted Transom Area [m2] | 0
Am [m2] | 137.596
FORE PEAK TANK (BALLAST WATER)
Volume water ballast [m3] | 9429.822
COV WB [m] | 162.38 | 0 | 10.041
Position of tank BHD [m] | 148.214
Height of WB [% of D] | 100
Area WB plane [m2] | 652.747
COA WB plane [m] | 163.524 | 0 | 17.999
Inertia WB plane [m4] | 21391.288 | 63624.268 | 85015.556
BUOYANT CROSS SECTION AREAS
Number of rows | 22
x_in_m | crossarea_in_m2
11.544 | 0
19.716 | 32.033
27.888 | 68.148
36.059 | 98.851
44.231 | 120.999
52.403 | 133.518
60.575 | 137.482
68.746 | 137.596
76.918 | 137.596
85.09 | 137.596
93.261 | 137.596
101.433 | 137.596
109.605 | 137.596
117.777 | 137.596
125.948 | 137.102
134.12 | 135.457
142.292 | 131.69
150.464 | 123.748
158.635 | 109.858
166.807 | 87.764
174.979 | 54.172
183.151 | 0
TOTAL CROSS SECTION AREAS
Number of rows | 22
x_in_m | crossarea_in_m2
-3.786 | 100.653
5.262 | 177.755
14.309 | 252.367
23.357 | 318.765
32.405 | 372.73
41.452 | 411.464
50.5 | 433.89
59.548 | 441.615
68.595 | 441.953
77.643 | 441.953
86.69 | 441.953
95.738 | 441.953
104.786 | 441.953
113.833 | 441.953
122.881 | 441.015
131.929 | 430.275
140.976 | 412.274
150.024 | 382.798
159.071 | 337.14
168.119 | 267.733
177.167 | 161.988
186.214 | 0
BALLAST TANK FILLING CROSS SECTION AREAS
Number of rows | 5
x_in_m | crossarea_in_m2
148.214 | 389.805
157.714 | 345.3
167.214 | 275.946
176.714 | 168.756
186.214 | 0
DATA OF SHELL PLATING WRT LONGITUDINAL BENDING (INERTIA AROUND CENTROID):
Mean shell thickness [mm] | 1
Number of rows | 22
X [m] | OUTLINE LENGTH [m] | CROSS SECTION AREA OF SHELL PLATING [m2] | CENTROID_X[m] | CENTROID_Y[m] | CENTROID_Z[m] | INERTIA_X[m4] | INERTIA_Y[m4] | INERTIA_Z[m4] | Z_Keel[m] | Z_DECK[m]
-3.786 | 48.781 | 0.049 | -3.786 | 0 | 15.713 | 2.512 | 0.277 | 2.235 | 12.475 | 18
5.262 | 57.173 | 0.057 | 5.262 | -0.001 | 14.24 | 4.132 | 0.814 | 3.318 | 9.049 | 18
14.309 | 64.841 | 0.065 | 14.309 | 0.002 | 13.013 | 6.106 | 1.55 | 4.556 | 6.18 | 18
23.357 | 71.121 | 0.071 | 23.357 | 0.001 | 12.028 | 8.117 | 2.364 | 5.754 | 3.869 | 18
32.405 | 75.903 | 0.076 | 32.405 | -0.007 | 11.28 | 9.921 | 3.128 | 6.793 | 2.116 | 18
41.452 | 79.182 | 0.079 | 41.452 | 0.015 | 10.787 | 11.294 | 3.719 | 7.575 | 0.915 | 18
50.5 | 81.027 | 0.081 | 50.5 | -0.007 | 10.495 | 12.109 | 4.087 | 8.022 | 0.239 | 18
59.548 | 81.654 | 0.082 | 59.548 | -0.001 | 10.399 | 12.396 | 4.215 | 8.181 | 0.009 | 18
68.595 | 81.681 | 0.082 | 68.595 | 0.004 | 10.4 | 12.402 | 4.217 | 8.184 | -0.001 | 18
77.643 | 81.681 | 0.082 | 77.643 | 0.004 | 10.4 | 12.402 | 4.217 | 8.184 | -0.001 | 18
86.69 | 81.681 | 0.082 | 86.69 | 0.004 | 10.4 | 12.402 | 4.217 | 8.184 | -0.001 | 18
95.738 | 81.681 | 0.082 | 95.738 | 0.004 | 10.4 | 12.402 | 4.217 | 8.184 | -0.001 | 18
104.786 | 81.681 | 0.082 | 104.786 | 0.004 | 10.4 | 12.402 | 4.217 | 8.184 | -0.001 | 18
113.833 | 81.681 | 0.082 | 113.833 | 0.004 | 10.4 | 12.402 | 4.217 | 8.184 | -0.001 | 18
122.881 | 81.571 | 0.082 | 122.881 | -0.001 | 10.385 | 12.362 | 4.219 | 8.142 | 0.003 | 18
131.929 | 80.338 | 0.08 | 131.929 | 0 | 10.338 | 11.808 | 4.148 | 7.66 | 0.039 | 18
140.976 | 78.397 | 0.078 | 140.976 | 0 | 10.278 | 10.947 | 4.034 | 6.913 | 0.059 | 18
150.024 | 75.351 | 0.075 | 150.024 | 0.001 | 10.275 | 9.664 | 3.824 | 5.84 | 0.053 | 18
159.071 | 70.684 | 0.071 | 159.071 | 0 | 10.327 | 7.911 | 3.487 | 4.423 | 0.032 | 18
168.119 | 63.362 | 0.063 | 168.119 | 0 | 10.452 | 5.634 | 2.927 | 2.707 | 0.008 | 18
177.167 | 51.654 | 0.052 | 177.167 | 0 | 10.892 | 2.957 | 1.944 | 1.013 | 0.591 | 18
186.214 | 0 | 0 | 186.214 | 0 | 17.997 | 0 | 0 | 0 | 0 | 0
INPUT DATA
Loa [m] | 190
Boa [m] | 28
Doa [m] | 18
Tmoulded [m] | 6.999
Lpp/L0.85H [-] | 0.98
% Length aft Shoulder [%] | 70
Midship Length [m] | 27825.468
Location of midship [% of Lpp] | 55
Bilge Radius [m] | 12
% Length fwd shoulder [%] | 20
Location of bow intermediate curve [%] | 75
Bow tangency shear angle [deg] | 14
heel [deg] | 0
trim [deg] | 0
mean shell thickness [mm] | 1
Number of ordinates [-] | 12
number of waterlines [-] | 5
number of buttocks [-] | 5
Entrance angle factor [% of Bwl] | 30
X division method [-] | 1
Flip loft surface [-] | 0
WARNING: an endpoint of a curve is inside the rectangle BH
RESISTANCE ESTIMATION BY METHOD HOLTROP & MENNEN 1982 & 1984
DESIGN SPEED DATA
V [kn] | V [m/s] | Fn | Rtot [N] | R_visc [N] | R_app [N] | R_w [N] | R_TR [N] | R_b [N] | R_A [N] | R_BTO [N] | w[-] | t[-]
19 | 9.7744 | 0.23823 | 863857.7971 | 415982.804 | 0 | 354423.6335 | 0 | 0 | 93451.3596 | 0 | 0.079185 | 0.13695
RESISTANCE TABLE BY METHOD HOLTROP & MENNEN 1982 & 1984
Number of rows | 22
V [kn] | V [m/s] | Fn | Rtot [N] | R_visc [N] | R_app [N] | R_w [N] | R_TR [N] | R_b [N] | R_A [N] | R_BTO [N] | w[-] | t[-]
6 | 3.0867 | 0.07523 | 57287.6008 | 47966.8629 | 0 | 1.4888 | 0 | 0 | 9319.2492 | 0 | 0.082907 | 0.13695
7 | 3.6011 | 0.087768 | 76695.0675 | 63992.6784 | 0 | 17.8556 | 0 | 0 | 12684.5336 | 0 | 0.082355 | 0.13695
8 | 4.1156 | 0.10031 | 98842.6402 | 82156.8504 | 0 | 118.2357 | 0 | 0 | 16567.554 | 0 | 0.081892 | 0.13695
9 | 4.63 | 0.11284 | 123918.8786 | 102426.5107 | 0 | 524.0573 | 0 | 0 | 20968.3106 | 0 | 0.081494 | 0.13695
10 | 5.1444 | 0.12538 | 152407.9399 | 124773.3106 | 0 | 1747.8261 | 0 | 0 | 25886.8032 | 0 | 0.081146 | 0.13695
11 | 5.6589 | 0.13792 | 185225.055 | 149172.3842 | 0 | 4729.639 | 0 | 0 | 31323.0319 | 0 | 0.080839 | 0.13695
12 | 6.1733 | 0.15046 | 223803.2459 | 175601.6265 | 0 | 10924.6228 | 0 | 0 | 37276.9966 | 0 | 0.080563 | 0.13695
13 | 6.6878 | 0.163 | 270106.7054 | 204041.1715 | 0 | 22316.8365 | 0 | 0 | 43748.6974 | 0 | 0.080314 | 0.13695
14 | 7.2022 | 0.17554 | 326572.3909 | 234473.0032 | 0 | 41361.2534 | 0 | 0 | 50738.1343 | 0 | 0.080086 | 0.13695
15 | 7.7167 | 0.18807 | 396014.6674 | 266880.6581 | 0 | 70888.7021 | 0 | 0 | 58245.3072 | 0 | 0.079878 | 0.13695
16 | 8.2311 | 0.20061 | 481349.0592 | 301248.9927 | 0 | 113829.8503 | 0 | 0 | 66270.2162 | 0 | 0.079686 | 0.13695
17 | 8.7456 | 0.21315 | 586419.886 | 337563.9991 | 0 | 174043.0256 | 0 | 0 | 74812.8613 | 0 | 0.079507 | 0.13695
18 | 9.26 | 0.22569 | 711102.616 | 375812.6554 | 0 | 251416.7182 | 0 | 0 | 83873.2424 | 0 | 0.079341 | 0.13695
19 | 9.7744 | 0.23823 | 863857.7971 | 415982.804 | 0 | 354423.6335 | 0 | 0 | 93451.3596 | 0 | 0.079185 | 0.13695
20 | 10.2889 | 0.25077 | 1057238.5942 | 458063.05 | 0 | 495628.3314 | 0 | 0 | 103547.2128 | 0 | 0.079039 | 0.13695
21 | 10.8033 | 0.2633 | 1256445.6 | 502042.6767 | 0 | 640242.1212 | 0 | 0 | 114160.8021 | 0 | 0.078902 | 0.13695
22 | 11.3178 | 0.27584 | 1448331.9568 | 547911.5737 | 0 | 775128.2556 | 0 | 0 | 125292.1275 | 0 | 0.078772 | 0.13695
23 | 11.8322 | 0.28838 | 1703197.2818 | 595660.1763 | 0 | 970595.9166 | 0 | 0 | 136941.1889 | 0 | 0.078649 | 0.13695
24 | 12.3467 | 0.30092 | 2096839.0365 | 645279.4123 | 0 | 1302451.6378 | 0 | 0 | 149107.9864 | 0 | 0.078533 | 0.13695
25 | 12.8611 | 0.31346 | 2625694.484 | 696760.6572 | 0 | 1767141.3068 | 0 | 0 | 161792.52 | 0 | 0.078422 | 0.13695
26 | 13.3756 | 0.32599 | 3169455.4854 | 750095.6945 | 0 | 2244365.0012 | 0 | 0 | 174994.7896 | 0 | 0.078316 | 0.13695
27 | 13.89 | 0.33853 | 3572756.4744 | 805276.681 | 0 | 2578764.9981 | 0 | 0 | 188714.7953 | 0 | 0.078215 | 0.13695
NOTES & WARNINGS H&M CALCULATION
SHIP DOES NOT ADHERE TO LCB BETWEEN -5% AND +5%
SHIP DOES NOT ADHERE TO B/T RATIO LIMITATION
Selected step size (dt) | 1
Wetted surface area measured from Rhino model
Half waterline entrance angle measured from Rhino model
Wake and thrust deduction factor calculated using HMT 1984 method
Number of propellers | 1
Propeller diameter | 8
Chosen stern coefficient | -25
No bulb
No bow/stern thrusters
Deviation of IE_model in % of IE by regressive approach of Holtrop84 | 66
Deviation of Swet_model in % of S by regressive approach of Holtrop84 | -1
Deck is 11001 mm from WL

## Leeg
Loa [m] | 190
B [m] | 27.998
H [m] | 17.999
Lpp [m] | 185.503
Lwl [m] | 171.607
X midship aft [m] | 88.114
X midship fwd [m] | 115.939
Bilge Radius [m] | 12
LOADING CONDITION
T moulded [m] | 6.999
T aft at app [m] | 6.999
T fwd at fpp [m] | 6.999
heel [deg] | 0
WATERLINE ENTRANCE ANGLE:
Waterline Entrace angle (WEA) [deg] | 24.581
Location of WEA [%Bwl] | 30
XYZ location of WEA [m] | 178.01 | 4.2 | 6.999
VOLUME RELATED DATA (MOULDED)
Buoyant Volume [m3] | 19118.65
Total Volume [m3] | 68397.962
COB [m] | 99.029 | 0 | 4.111
COV Total [m] | 90.84 | 0 | 10.272
Cb_pp [-] | 0.5705
Cb_wl [-] | 0.6167
DATA OF UNDERWATER AREAS
Water Plane Area [m2] | 3864.277
COF [m] | 93.612 | 0 | 6.999
Inertia WPA around COF [m4] | 185360.918 | 7735500 | 7920900
Wetted Shell Area [m2] | 4801.294
Wetted Transom Area [m2] | 0
Am [m2] | 137.596
FORE PEAK TANK (BALLAST WATER)
Volume water ballast [m3] | 11.208
COV WB [m] | 160.964 | 0 | 0.122
Position of tank BHD [m] | 148.214
Height of WB [% of D] | 1
Area WB plane [m2] | 118.808
COA WB plane [m] | 160.054 | 0 | 0.18
Inertia WB plane [m4] | 221.229 | 6216.854 | 6438.083
BUOYANT CROSS SECTION AREAS
Number of rows | 22
x_in_m | crossarea_in_m2
11.544 | 0
19.716 | 32.033
27.888 | 68.148
36.059 | 98.851
44.231 | 120.999
52.403 | 133.518
60.575 | 137.482
68.746 | 137.596
76.918 | 137.596
85.09 | 137.596
93.261 | 137.596
101.433 | 137.596
109.605 | 137.596
117.777 | 137.596
125.948 | 137.102
134.12 | 135.457
142.292 | 131.69
150.464 | 123.748
158.635 | 109.858
166.807 | 87.764
174.979 | 54.172
183.151 | 0
TOTAL CROSS SECTION AREAS
Number of rows | 22
x_in_m | crossarea_in_m2
-3.786 | 100.653
5.262 | 177.755
14.309 | 252.367
23.357 | 318.765
32.405 | 372.73
41.452 | 411.464
50.5 | 433.89
59.548 | 441.615
68.595 | 441.953
77.643 | 441.953
86.69 | 441.953
95.738 | 441.953
104.786 | 441.953
113.833 | 441.953
122.881 | 441.015
131.929 | 430.275
140.976 | 412.274
150.024 | 382.798
159.071 | 337.14
168.119 | 267.733
177.167 | 161.988
186.214 | 0
BALLAST TANK FILLING CROSS SECTION AREAS
Number of rows | 5
x_in_m | crossarea_in_m2
148.214 | 0.396
155.043 | 0.44
161.872 | 0.484
168.702 | 0.44
175.531 | 0
DATA OF SHELL PLATING WRT LONGITUDINAL BENDING (INERTIA AROUND CENTROID):
Mean shell thickness [mm] | 1
Number of rows | 22
X [m] | OUTLINE LENGTH [m] | CROSS SECTION AREA OF SHELL PLATING [m2] | CENTROID_X[m] | CENTROID_Y[m] | CENTROID_Z[m] | INERTIA_X[m4] | INERTIA_Y[m4] | INERTIA_Z[m4] | Z_Keel[m] | Z_DECK[m]
-3.786 | 48.781 | 0.049 | -3.786 | 0 | 15.713 | 2.512 | 0.277 | 2.235 | 12.475 | 18
5.262 | 57.173 | 0.057 | 5.262 | -0.001 | 14.24 | 4.132 | 0.814 | 3.318 | 9.049 | 18
14.309 | 64.841 | 0.065 | 14.309 | 0.002 | 13.013 | 6.106 | 1.55 | 4.556 | 6.18 | 18
23.357 | 71.121 | 0.071 | 23.357 | 0.001 | 12.028 | 8.117 | 2.364 | 5.754 | 3.869 | 18
32.405 | 75.903 | 0.076 | 32.405 | -0.007 | 11.28 | 9.921 | 3.128 | 6.793 | 2.116 | 18
41.452 | 79.182 | 0.079 | 41.452 | 0.015 | 10.787 | 11.294 | 3.719 | 7.575 | 0.915 | 18
50.5 | 81.027 | 0.081 | 50.5 | -0.007 | 10.495 | 12.109 | 4.087 | 8.022 | 0.239 | 18
59.548 | 81.654 | 0.082 | 59.548 | -0.001 | 10.399 | 12.396 | 4.215 | 8.181 | 0.009 | 18
68.595 | 81.681 | 0.082 | 68.595 | 0.004 | 10.4 | 12.402 | 4.217 | 8.184 | -0.001 | 18
77.643 | 81.681 | 0.082 | 77.643 | 0.004 | 10.4 | 12.402 | 4.217 | 8.184 | -0.001 | 18
86.69 | 81.681 | 0.082 | 86.69 | 0.004 | 10.4 | 12.402 | 4.217 | 8.184 | -0.001 | 18
95.738 | 81.681 | 0.082 | 95.738 | 0.004 | 10.4 | 12.402 | 4.217 | 8.184 | -0.001 | 18
104.786 | 81.681 | 0.082 | 104.786 | 0.004 | 10.4 | 12.402 | 4.217 | 8.184 | -0.001 | 18
113.833 | 81.681 | 0.082 | 113.833 | 0.004 | 10.4 | 12.402 | 4.217 | 8.184 | -0.001 | 18
122.881 | 81.571 | 0.082 | 122.881 | -0.001 | 10.385 | 12.362 | 4.219 | 8.142 | 0.003 | 18
131.929 | 80.338 | 0.08 | 131.929 | 0 | 10.338 | 11.808 | 4.148 | 7.66 | 0.039 | 18
140.976 | 78.397 | 0.078 | 140.976 | 0 | 10.278 | 10.947 | 4.034 | 6.913 | 0.059 | 18
150.024 | 75.351 | 0.075 | 150.024 | 0.001 | 10.275 | 9.664 | 3.824 | 5.84 | 0.053 | 18
159.071 | 70.684 | 0.071 | 159.071 | 0 | 10.327 | 7.911 | 3.487 | 4.423 | 0.032 | 18
168.119 | 63.362 | 0.063 | 168.119 | 0 | 10.452 | 5.634 | 2.927 | 2.707 | 0.008 | 18
177.167 | 51.654 | 0.052 | 177.167 | 0 | 10.892 | 2.957 | 1.944 | 1.013 | 0.591 | 18
186.214 | 0 | 0 | 186.214 | 0 | 17.997 | 0 | 0 | 0 | 0 | 0
INPUT DATA
Loa [m] | 190
Boa [m] | 28
Doa [m] | 18
Tmoulded [m] | 6.999
Lpp/L0.85H [-] | 0.98
% Length aft Shoulder [%] | 70
Midship Length [m] | 27825.468
Location of midship [% of Lpp] | 55
Bilge Radius [m] | 12
% Length fwd shoulder [%] | 20
Location of bow intermediate curve [%] | 75
Bow tangency shear angle [deg] | 14
heel [deg] | 0
trim [deg] | 0
mean shell thickness [mm] | 1
Number of ordinates [-] | 12
number of waterlines [-] | 5
number of buttocks [-] | 5
Entrance angle factor [% of Bwl] | 30
X division method [-] | 1
Flip loft surface [-] | 0
WARNING: an endpoint of a curve is inside the rectangle BH
RESISTANCE ESTIMATION BY METHOD HOLTROP & MENNEN 1982 & 1984
DESIGN SPEED DATA
V [kn] | V [m/s] | Fn | Rtot [N] | R_visc [N] | R_app [N] | R_w [N] | R_TR [N] | R_b [N] | R_A [N] | R_BTO [N] | w[-] | t[-]
19 | 9.7744 | 0.23823 | 863857.7971 | 415982.804 | 0 | 354423.6335 | 0 | 0 | 93451.3596 | 0 | 0.079185 | 0.13695
RESISTANCE TABLE BY METHOD HOLTROP & MENNEN 1982 & 1984
Number of rows | 22
V [kn] | V [m/s] | Fn | Rtot [N] | R_visc [N] | R_app [N] | R_w [N] | R_TR [N] | R_b [N] | R_A [N] | R_BTO [N] | w[-] | t[-]
6 | 3.0867 | 0.07523 | 57287.6008 | 47966.8629 | 0 | 1.4888 | 0 | 0 | 9319.2492 | 0 | 0.082907 | 0.13695
7 | 3.6011 | 0.087768 | 76695.0675 | 63992.6784 | 0 | 17.8556 | 0 | 0 | 12684.5336 | 0 | 0.082355 | 0.13695
8 | 4.1156 | 0.10031 | 98842.6402 | 82156.8504 | 0 | 118.2357 | 0 | 0 | 16567.554 | 0 | 0.081892 | 0.13695
9 | 4.63 | 0.11284 | 123918.8786 | 102426.5107 | 0 | 524.0573 | 0 | 0 | 20968.3106 | 0 | 0.081494 | 0.13695
10 | 5.1444 | 0.12538 | 152407.9399 | 124773.3106 | 0 | 1747.8261 | 0 | 0 | 25886.8032 | 0 | 0.081146 | 0.13695
11 | 5.6589 | 0.13792 | 185225.055 | 149172.3842 | 0 | 4729.639 | 0 | 0 | 31323.0319 | 0 | 0.080839 | 0.13695
12 | 6.1733 | 0.15046 | 223803.2459 | 175601.6265 | 0 | 10924.6228 | 0 | 0 | 37276.9966 | 0 | 0.080563 | 0.13695
13 | 6.6878 | 0.163 | 270106.7054 | 204041.1715 | 0 | 22316.8365 | 0 | 0 | 43748.6974 | 0 | 0.080314 | 0.13695
14 | 7.2022 | 0.17554 | 326572.3909 | 234473.0032 | 0 | 41361.2534 | 0 | 0 | 50738.1343 | 0 | 0.080086 | 0.13695
15 | 7.7167 | 0.18807 | 396014.6674 | 266880.6581 | 0 | 70888.7021 | 0 | 0 | 58245.3072 | 0 | 0.079878 | 0.13695
16 | 8.2311 | 0.20061 | 481349.0592 | 301248.9927 | 0 | 113829.8503 | 0 | 0 | 66270.2162 | 0 | 0.079686 | 0.13695
17 | 8.7456 | 0.21315 | 586419.886 | 337563.9991 | 0 | 174043.0256 | 0 | 0 | 74812.8613 | 0 | 0.079507 | 0.13695
18 | 9.26 | 0.22569 | 711102.616 | 375812.6554 | 0 | 251416.7182 | 0 | 0 | 83873.2424 | 0 | 0.079341 | 0.13695
19 | 9.7744 | 0.23823 | 863857.7971 | 415982.804 | 0 | 354423.6335 | 0 | 0 | 93451.3596 | 0 | 0.079185 | 0.13695
20 | 10.2889 | 0.25077 | 1057238.5942 | 458063.05 | 0 | 495628.3314 | 0 | 0 | 103547.2128 | 0 | 0.079039 | 0.13695
21 | 10.8033 | 0.2633 | 1256445.6 | 502042.6767 | 0 | 640242.1212 | 0 | 0 | 114160.8021 | 0 | 0.078902 | 0.13695
22 | 11.3178 | 0.27584 | 1448331.9568 | 547911.5737 | 0 | 775128.2556 | 0 | 0 | 125292.1275 | 0 | 0.078772 | 0.13695
23 | 11.8322 | 0.28838 | 1703197.2818 | 595660.1763 | 0 | 970595.9166 | 0 | 0 | 136941.1889 | 0 | 0.078649 | 0.13695
24 | 12.3467 | 0.30092 | 2096839.0365 | 645279.4123 | 0 | 1302451.6378 | 0 | 0 | 149107.9864 | 0 | 0.078533 | 0.13695
25 | 12.8611 | 0.31346 | 2625694.484 | 696760.6572 | 0 | 1767141.3068 | 0 | 0 | 161792.52 | 0 | 0.078422 | 0.13695
26 | 13.3756 | 0.32599 | 3169455.4854 | 750095.6945 | 0 | 2244365.0012 | 0 | 0 | 174994.7896 | 0 | 0.078316 | 0.13695
27 | 13.89 | 0.33853 | 3572756.4744 | 805276.681 | 0 | 2578764.9981 | 0 | 0 | 188714.7953 | 0 | 0.078215 | 0.13695
NOTES & WARNINGS H&M CALCULATION
SHIP DOES NOT ADHERE TO LCB BETWEEN -5% AND +5%
SHIP DOES NOT ADHERE TO B/T RATIO LIMITATION
Selected step size (dt) | 1
Wetted surface area measured from Rhino model
Half waterline entrance angle measured from Rhino model
Wake and thrust deduction factor calculated using HMT 1984 method
Number of propellers | 1
Propeller diameter | 8
Chosen stern coefficient | -25
No bulb
No bow/stern thrusters
Deviation of IE_model in % of IE by regressive approach of Holtrop84 | 66
Deviation of Swet_model in % of S by regressive approach of Holtrop84 | -1
Deck is 11001 mm from WL