## Varend
Loa [m] | 170
B [m] | 32.998
H [m] | 14.999
Lpp [m] | 159.547
Lwl [m] | 159.35
X midship aft [m] | 18.747
X midship fwd [m] | 102.509
Bilge Radius [m] | 9
LOADING CONDITION
T moulded [m] | 6.499
T aft at app [m] | 6.499
T fwd at fpp [m] | 6.499
heel [deg] | 0
WATERLINE ENTRANCE ANGLE:
Waterline Entrace angle (WEA) [deg] | 12.975
Location of WEA [%Bwl] | 45
XYZ location of WEA [m] | 130.937 | -7.425 | 6.499
VOLUME RELATED DATA (MOULDED)
Buoyant Volume [m3] | 16241.89
Total Volume [m3] | 54468.931
COB [m] | 71.12 | 0 | 3.924
COV Total [m] | 68.174 | 0 | 8.81
Cb_pp [-] | 0.5053
Cb_wl [-] | 0.5059
DATA OF UNDERWATER AREAS
Water Plane Area [m2] | 3792.673
COF [m] | 66.924 | 0 | 6.499
Inertia WPA around COF [m4] | 234186.256 | 5735300 | 5969500
Wetted Shell Area [m2] | 4482.753
Wetted Transom Area [m2] | 0
Am [m2] | 164.454
FORE PEAK TANK (BALLAST WATER)
Volume water ballast [m3] | 4847.677
COV WB [m] | 137.227 | 0 | 9.836
Position of tank BHD [m] | 125.816
Height of WB [% of D] | 100
Area WB plane [m2] | 544.947
COA WB plane [m] | 138.084 | 0 | 14.999
Inertia WB plane [m4] | 19535.973 | 38103.234 | 57639.207
BUOYANT CROSS SECTION AREAS
Number of rows | 22
x_in_m | crossarea_in_m2
-3.936 | 0
3.652 | 23.038
11.24 | 54.677
18.828 | 83.709
26.416 | 108.482
34.004 | 128.594
41.592 | 144.039
49.18 | 154.986
56.768 | 161.69
64.356 | 164.454
71.944 | 163.616
79.532 | 159.541
87.12 | 152.627
94.709 | 143.014
102.297 | 130.112
109.885 | 113.114
117.473 | 91.602
125.061 | 67.915
132.649 | 48.384
140.237 | 31.974
147.825 | 14.096
155.413 | 0
TOTAL CROSS SECTION AREAS
Number of rows | 22
x_in_m | crossarea_in_m2
-10.184 | 150.288
-2.089 | 212.728
6.007 | 267.618
14.102 | 314.276
22.197 | 352.775
30.292 | 383.447
38.388 | 406.735
46.483 | 423.121
54.578 | 433.099
62.673 | 437.159
70.769 | 435.784
78.864 | 429.45
86.959 | 418.641
95.054 | 403.397
103.149 | 382.361
111.245 | 353.235
119.34 | 313.123
127.435 | 262.255
135.53 | 205.598
143.626 | 141.348
151.721 | 67.77
159.816 | 0
BALLAST TANK FILLING CROSS SECTION AREAS
Number of rows | 5
x_in_m | crossarea_in_m2
125.816 | 273
134.316 | 214.492
142.816 | 148.228
151.316 | 71.558
159.816 | 0
DATA OF SHELL PLATING WRT LONGITUDINAL BENDING (INERTIA AROUND CENTROID):
Mean shell thickness [mm] | 1
Number of rows | 22
X [m] | OUTLINE LENGTH [m] | CROSS SECTION AREA OF SHELL PLATING [m2] | CENTROID_X[m] | CENTROID_Y[m] | CENTROID_Z[m] | INERTIA_X[m4] | INERTIA_Y[m4] | INERTIA_Z[m4] | Z_Keel[m] | Z_DECK[m]
-10.184 | 59.441 | 0.059 | -10.184 | 0.002 | 12.183 | 4.566 | 0.487 | 4.079 | 7.997 | 15
-2.089 | 65.873 | 0.066 | -2.089 | 0.003 | 11.263 | 6.295 | 0.925 | 5.37 | 6.099 | 15
6.007 | 71.32 | 0.071 | 6.007 | -0.001 | 10.524 | 8.026 | 1.401 | 6.625 | 4.569 | 15
14.102 | 75.717 | 0.076 | 14.102 | -0.001 | 9.936 | 9.632 | 1.869 | 7.763 | 3.353 | 15
22.197 | 79.178 | 0.079 | 22.197 | 0 | 9.475 | 11.033 | 2.295 | 8.738 | 2.394 | 15
30.292 | 81.827 | 0.082 | 30.292 | 0 | 9.118 | 12.198 | 2.664 | 9.534 | 1.646 | 15
38.388 | 83.767 | 0.084 | 38.388 | -0.003 | 8.855 | 13.096 | 2.961 | 10.135 | 1.075 | 15
46.483 | 85.08 | 0.085 | 46.483 | -0.006 | 8.67 | 13.725 | 3.184 | 10.542 | 0.654 | 15
54.578 | 85.832 | 0.086 | 54.578 | -0.004 | 8.554 | 14.094 | 3.333 | 10.761 | 0.36 | 15
62.673 | 86.076 | 0.086 | 62.673 | 0.001 | 8.501 | 14.225 | 3.41 | 10.815 | 0.173 | 15
70.769 | 85.857 | 0.086 | 70.769 | 0.003 | 8.504 | 14.112 | 3.422 | 10.691 | 0.074 | 15
78.864 | 85.216 | 0.085 | 78.864 | -0.001 | 8.56 | 13.796 | 3.374 | 10.422 | 0.043 | 15
86.959 | 84.196 | 0.084 | 86.959 | 0 | 8.663 | 13.303 | 3.279 | 10.024 | 0.052 | 15
95.054 | 82.82 | 0.083 | 95.054 | 0.001 | 8.816 | 12.637 | 3.142 | 9.495 | 0.071 | 15
103.149 | 80.987 | 0.081 | 103.149 | 0.001 | 9.03 | 11.772 | 2.95 | 8.821 | 0.095 | 15
111.245 | 78.479 | 0.078 | 111.245 | 0.001 | 9.311 | 10.625 | 2.686 | 7.939 | 0.121 | 15
119.34 | 74.772 | 0.075 | 119.34 | -0.009 | 9.629 | 9.041 | 2.338 | 6.703 | 0.136 | 15
127.435 | 68.965 | 0.069 | 127.435 | 0 | 9.869 | 6.905 | 1.948 | 4.957 | 0.102 | 15
135.53 | 60.686 | 0.061 | 135.53 | 0.001 | 9.892 | 4.572 | 1.6 | 2.972 | 0.036 | 15
143.626 | 50.437 | 0.05 | 143.626 | 0 | 9.827 | 2.554 | 1.219 | 1.335 | 0.284 | 15
151.721 | 33.862 | 0.034 | 151.721 | 0 | 10.768 | 0.811 | 0.484 | 0.327 | 3.862 | 15
159.816 | 0 | 0 | 159.816 | 0 | 14.94 | 0 | 0 | 0 | 0 | 0
INPUT DATA
Loa [m] | 170
Boa [m] | 33
Doa [m] | 15
Tmoulded [m] | 6.499
Lpp/L0.85H [-] | 0.94
% Length aft Shoulder [%] | 80
Midship Length [m] | 83762.177
Location of midship [% of Lpp] | 38
Bilge Radius [m] | 9
% Length fwd shoulder [%] | 50
Location of bow intermediate curve [%] | 25
Bow tangency shear angle [deg] | 4
heel [deg] | 0
trim [deg] | 0
mean shell thickness [mm] | 1
Number of ordinates [-] | 12
number of waterlines [-] | 5
number of buttocks [-] | 5
Entrance angle factor [% of Bwl] | 45
X division method [-] | 1
Flip loft surface [-] | 0
WARNING: an endpoint of a curve is inside the rectangle BH
WARNING: The Z value of point 1-3 of the bowcurve is not zero
WARNING: The Z value of point 1-3 of the bow intermediate curve is not zero
RESISTANCE ESTIMATION BY METHOD HOLTROP & MENNEN 1982 & 1984
DESIGN SPEED DATA
V [kn] | V [m/s] | Fn | Rtot [N] | R_visc [N] | R_app [N] | R_w [N] | R_TR [N] | R_b [N] | R_A [N] | R_BTO [N] | w[-] | t[-]
19 | 9.7744 | 0.24722 | 635075.4603 | 380266.1461 | 0 | 163573.9978 | 0 | 0 | 91235.3164 | 0 | 0.14097 | 0.15278
RESISTANCE TABLE BY METHOD HOLTROP & MENNEN 1982 & 1984
Number of rows | 181
V [kn] | V [m/s] | Fn | Rtot [N] | R_visc [N] | R_app [N] | R_w [N] | R_TR [N] | R_b [N] | R_A [N] | R_BTO [N] | w[-] | t[-]
6 | 3.0867 | 0.078069 | 52976.6131 | 43878.2742 | 0 | 0.080208 | 0 | 0 | 9098.2587 | 0 | 0.14562 | 0.15278
6.1 | 3.1381 | 0.07937 | 54658.9661 | 45254.7929 | 0 | 0.11188 | 0 | 0 | 9404.0613 | 0 | 0.14555 | 0.15278
6.2 | 3.1896 | 0.080672 | 56366.2366 | 46651.1637 | 0 | 0.15447 | 0 | 0 | 9714.9185 | 0 | 0.14547 | 0.15278
6.3 | 3.241 | 0.081973 | 58098.3902 | 48067.3487 | 0 | 0.21121 | 0 | 0 | 10030.8302 | 0 | 0.1454 | 0.15278
6.4 | 3.2924 | 0.083274 | 59855.3935 | 49503.3108 | 0 | 0.28611 | 0 | 0 | 10351.7966 | 0 | 0.14533 | 0.15278
6.5 | 3.3439 | 0.084575 | 61637.2152 | 50959.0135 | 0 | 0.38416 | 0 | 0 | 10677.8175 | 0 | 0.14526 | 0.15278
6.6 | 3.3953 | 0.085876 | 63443.8255 | 52434.421 | 0 | 0.51144 | 0 | 0 | 11008.893 | 0 | 0.14519 | 0.15278
6.7 | 3.4468 | 0.087177 | 65275.1967 | 53929.4982 | 0 | 0.67539 | 0 | 0 | 11345.0231 | 0 | 0.14513 | 0.15278
6.8 | 3.4982 | 0.088478 | 67131.3033 | 55444.2105 | 0 | 0.88498 | 0 | 0 | 11686.2078 | 0 | 0.14506 | 0.15278
6.9 | 3.5497 | 0.08978 | 69012.1221 | 56978.5239 | 0 | 1.151 | 0 | 0 | 12032.4471 | 0 | 0.145 | 0.15278
7 | 3.6011 | 0.091081 | 70917.6326 | 58532.4053 | 0 | 1.4864 | 0 | 0 | 12383.741 | 0 | 0.14493 | 0.15278
7.1 | 3.6526 | 0.092382 | 72847.8174 | 60105.8216 | 0 | 1.9064 | 0 | 0 | 12740.0895 | 0 | 0.14487 | 0.15278
7.2 | 3.704 | 0.093683 | 74802.6623 | 61698.7408 | 0 | 2.429 | 0 | 0 | 13101.4925 | 0 | 0.14481 | 0.15278
7.3 | 3.7554 | 0.094984 | 76782.1566 | 63311.131 | 0 | 3.0754 | 0 | 0 | 13467.9502 | 0 | 0.14475 | 0.15278
7.4 | 3.8069 | 0.096285 | 78786.2938 | 64942.9611 | 0 | 3.8703 | 0 | 0 | 13839.4624 | 0 | 0.14469 | 0.15278
7.5 | 3.8583 | 0.097587 | 80815.072 | 66594.2004 | 0 | 4.8424 | 0 | 0 | 14216.0292 | 0 | 0.14463 | 0.15278
7.6 | 3.9098 | 0.098888 | 82868.494 | 68264.8186 | 0 | 6.0248 | 0 | 0 | 14597.6506 | 0 | 0.14457 | 0.15278
7.7 | 3.9612 | 0.10019 | 84946.5682 | 69954.786 | 0 | 7.4555 | 0 | 0 | 14984.3266 | 0 | 0.14452 | 0.15278
7.8 | 4.0127 | 0.10149 | 87049.3088 | 71664.0733 | 0 | 9.1783 | 0 | 0 | 15376.0572 | 0 | 0.14446 | 0.15278
7.9 | 4.0641 | 0.10279 | 89176.7367 | 73392.6516 | 0 | 11.2427 | 0 | 0 | 15772.8424 | 0 | 0.14441 | 0.15278
8 | 4.1156 | 0.10409 | 91328.8798 | 75140.4925 | 0 | 13.7052 | 0 | 0 | 16174.6821 | 0 | 0.14435 | 0.15278
8.1 | 4.167 | 0.10539 | 93505.7741 | 76907.568 | 0 | 16.6296 | 0 | 0 | 16581.5765 | 0 | 0.1443 | 0.15278
8.2 | 4.2184 | 0.10669 | 95707.4637 | 78693.8506 | 0 | 20.0877 | 0 | 0 | 16993.5254 | 0 | 0.14425 | 0.15278
8.3 | 4.2699 | 0.108 | 97934.0019 | 80499.3129 | 0 | 24.1602 | 0 | 0 | 17410.5289 | 0 | 0.1442 | 0.15278
8.4 | 4.3213 | 0.1093 | 100185.4523 | 82323.9281 | 0 | 28.9371 | 0 | 0 | 17832.587 | 0 | 0.14415 | 0.15278
8.5 | 4.3728 | 0.1106 | 102461.8886 | 84167.6699 | 0 | 34.5189 | 0 | 0 | 18259.6997 | 0 | 0.1441 | 0.15278
8.6 | 4.4242 | 0.1119 | 104763.3965 | 86030.5122 | 0 | 41.0173 | 0 | 0 | 18691.867 | 0 | 0.14405 | 0.15278
8.7 | 4.4757 | 0.1132 | 107090.0736 | 87912.4292 | 0 | 48.5556 | 0 | 0 | 19129.0889 | 0 | 0.144 | 0.15278
8.8 | 4.5271 | 0.1145 | 109442.0311 | 89813.3955 | 0 | 57.2701 | 0 | 0 | 19571.3654 | 0 | 0.14395 | 0.15278
8.9 | 4.5786 | 0.1158 | 111819.3937 | 91733.3862 | 0 | 67.311 | 0 | 0 | 20018.6964 | 0 | 0.1439 | 0.15278
9 | 4.63 | 0.1171 | 114222.3015 | 93672.3766 | 0 | 78.8429 | 0 | 0 | 20471.0821 | 0 | 0.14386 | 0.15278
9.1 | 4.6814 | 0.1184 | 116650.9103 | 95630.3422 | 0 | 92.0458 | 0 | 0 | 20928.5223 | 0 | 0.14381 | 0.15278
9.2 | 4.7329 | 0.11971 | 119105.3925 | 97607.259 | 0 | 107.1164 | 0 | 0 | 21391.0171 | 0 | 0.14377 | 0.15278
9.3 | 4.7843 | 0.12101 | 121585.9384 | 99603.1032 | 0 | 124.2687 | 0 | 0 | 21858.5665 | 0 | 0.14372 | 0.15278
9.4 | 4.8358 | 0.12231 | 124092.7572 | 101617.8514 | 0 | 143.7352 | 0 | 0 | 22331.1705 | 0 | 0.14368 | 0.15278
9.5 | 4.8872 | 0.12361 | 126626.0773 | 103651.4805 | 0 | 165.7677 | 0 | 0 | 22808.8291 | 0 | 0.14363 | 0.15278
9.6 | 4.9387 | 0.12491 | 129186.148 | 105703.9675 | 0 | 190.6382 | 0 | 0 | 23291.5423 | 0 | 0.14359 | 0.15278
9.7 | 4.9901 | 0.12621 | 131773.2403 | 107775.2899 | 0 | 218.6404 | 0 | 0 | 23779.31 | 0 | 0.14355 | 0.15278
9.8 | 5.0416 | 0.12751 | 134387.6477 | 109865.4253 | 0 | 250.09 | 0 | 0 | 24272.1324 | 0 | 0.14351 | 0.15278
9.9 | 5.093 | 0.12881 | 137029.6871 | 111974.3517 | 0 | 285.326 | 0 | 0 | 24770.0093 | 0 | 0.14346 | 0.15278
10 | 5.1444 | 0.13012 | 139699.7002 | 114102.0473 | 0 | 324.712 | 0 | 0 | 25272.9408 | 0 | 0.14342 | 0.15278
10.1 | 5.1959 | 0.13142 | 142398.0541 | 116248.4906 | 0 | 368.6365 | 0 | 0 | 25780.9269 | 0 | 0.14338 | 0.15278
10.2 | 5.2473 | 0.13272 | 145125.1423 | 118413.6603 | 0 | 417.5144 | 0 | 0 | 26293.9676 | 0 | 0.14334 | 0.15278
10.3 | 5.2988 | 0.13402 | 147881.3859 | 120597.5353 | 0 | 471.7877 | 0 | 0 | 26812.0629 | 0 | 0.1433 | 0.15278
10.4 | 5.3502 | 0.13532 | 150667.2342 | 122800.0949 | 0 | 531.9265 | 0 | 0 | 27335.2128 | 0 | 0.14326 | 0.15278
10.5 | 5.4017 | 0.13662 | 153483.1657 | 125021.3184 | 0 | 598.43 | 0 | 0 | 27863.4173 | 0 | 0.14322 | 0.15278
10.6 | 5.4531 | 0.13792 | 156329.6892 | 127261.1856 | 0 | 671.8273 | 0 | 0 | 28396.6763 | 0 | 0.14319 | 0.15278
10.7 | 5.5046 | 0.13922 | 159207.3444 | 129519.6763 | 0 | 752.6781 | 0 | 0 | 28934.9899 | 0 | 0.14315 | 0.15278
10.8 | 5.556 | 0.14052 | 162116.7029 | 131796.7707 | 0 | 841.574 | 0 | 0 | 29478.3582 | 0 | 0.14311 | 0.15278
10.9 | 5.6074 | 0.14183 | 165058.3689 | 134092.4491 | 0 | 939.1388 | 0 | 0 | 30026.781 | 0 | 0.14307 | 0.15278
11 | 5.6589 | 0.14313 | 168032.9803 | 136406.692 | 0 | 1046.0299 | 0 | 0 | 30580.2584 | 0 | 0.14304 | 0.15278
11.1 | 5.7103 | 0.14443 | 171041.209 | 138739.4802 | 0 | 1162.9385 | 0 | 0 | 31138.7904 | 0 | 0.143 | 0.15278
11.2 | 5.7618 | 0.14573 | 174083.7619 | 141090.7946 | 0 | 1290.5904 | 0 | 0 | 31702.377 | 0 | 0.14297 | 0.15278
11.3 | 5.8132 | 0.14703 | 177161.3817 | 143460.6163 | 0 | 1429.7472 | 0 | 0 | 32271.0181 | 0 | 0.14293 | 0.15278
11.4 | 5.8647 | 0.14833 | 180274.8472 | 145848.9268 | 0 | 1581.2065 | 0 | 0 | 32844.7139 | 0 | 0.1429 | 0.15278
11.5 | 5.9161 | 0.14963 | 183424.9742 | 148255.7076 | 0 | 1745.8024 | 0 | 0 | 33423.4642 | 0 | 0.14286 | 0.15278
11.6 | 5.9676 | 0.15093 | 186612.6163 | 150680.9403 | 0 | 1924.4068 | 0 | 0 | 34007.2692 | 0 | 0.14283 | 0.15278
11.7 | 6.019 | 0.15223 | 189838.6648 | 153124.607 | 0 | 2117.9292 | 0 | 0 | 34596.1287 | 0 | 0.14279 | 0.15278
11.8 | 6.0704 | 0.15354 | 193104.0498 | 155586.6896 | 0 | 2327.3174 | 0 | 0 | 35190.0428 | 0 | 0.14276 | 0.15278
11.9 | 6.1219 | 0.15484 | 196409.7404 | 158067.1705 | 0 | 2553.5584 | 0 | 0 | 35789.0115 | 0 | 0.14273 | 0.15278
12 | 6.1733 | 0.15614 | 199756.7452 | 160566.0321 | 0 | 2797.6783 | 0 | 0 | 36393.0348 | 0 | 0.14269 | 0.15278
12.1 | 6.2248 | 0.15744 | 203146.1129 | 163083.2571 | 0 | 3060.7432 | 0 | 0 | 37002.1127 | 0 | 0.14266 | 0.15278
12.2 | 6.2762 | 0.15874 | 206578.9323 | 165618.8281 | 0 | 3343.8591 | 0 | 0 | 37616.2451 | 0 | 0.14263 | 0.15278
12.3 | 6.3277 | 0.16004 | 210056.3328 | 168172.7283 | 0 | 3648.1724 | 0 | 0 | 38235.4322 | 0 | 0.1426 | 0.15278
12.4 | 6.3791 | 0.16134 | 213579.4846 | 170744.9406 | 0 | 3974.8702 | 0 | 0 | 38859.6738 | 0 | 0.14256 | 0.15278
12.5 | 6.4306 | 0.16264 | 217149.5984 | 173335.4484 | 0 | 4325.18 | 0 | 0 | 39488.97 | 0 | 0.14253 | 0.15278
12.6 | 6.482 | 0.16395 | 220767.9259 | 175944.235 | 0 | 4700.3701 | 0 | 0 | 40123.3208 | 0 | 0.1425 | 0.15278
12.7 | 6.5334 | 0.16525 | 224435.7594 | 178571.2842 | 0 | 5101.749 | 0 | 0 | 40762.7262 | 0 | 0.14247 | 0.15278
12.8 | 6.5849 | 0.16655 | 228154.4319 | 181216.5795 | 0 | 5530.6662 | 0 | 0 | 41407.1862 | 0 | 0.14244 | 0.15278
12.9 | 6.6363 | 0.16785 | 231925.3175 | 183880.1049 | 0 | 5988.5117 | 0 | 0 | 42056.7008 | 0 | 0.14241 | 0.15278
13 | 6.6878 | 0.16915 | 235749.8314 | 186561.8445 | 0 | 6476.7169 | 0 | 0 | 42711.27 | 0 | 0.14238 | 0.15278
13.1 | 6.7392 | 0.17045 | 239629.4315 | 189261.7823 | 0 | 6996.7554 | 0 | 0 | 43370.8937 | 0 | 0.14235 | 0.15278
13.2 | 6.7907 | 0.17175 | 243565.6186 | 191979.9028 | 0 | 7550.1437 | 0 | 0 | 44035.5721 | 0 | 0.14232 | 0.15278
13.3 | 6.8421 | 0.17305 | 247559.9383 | 194716.1904 | 0 | 8138.4429 | 0 | 0 | 44705.305 | 0 | 0.14229 | 0.15278
13.4 | 6.8936 | 0.17435 | 251613.9815 | 197470.6296 | 0 | 8763.2594 | 0 | 0 | 45380.0925 | 0 | 0.14226 | 0.15278
13.5 | 6.945 | 0.17566 | 255729.3848 | 200243.2052 | 0 | 9426.2449 | 0 | 0 | 46059.9346 | 0 | 0.14224 | 0.15278
13.6 | 6.9964 | 0.17696 | 259907.8298 | 203033.902 | 0 | 10129.0965 | 0 | 0 | 46744.8313 | 0 | 0.14221 | 0.15278
13.7 | 7.0479 | 0.17826 | 264151.0411 | 205842.7052 | 0 | 10873.5534 | 0 | 0 | 47434.7826 | 0 | 0.14218 | 0.15278
13.8 | 7.0993 | 0.17956 | 268460.7821 | 208669.5996 | 0 | 11661.3939 | 0 | 0 | 48129.7885 | 0 | 0.14215 | 0.15278
13.9 | 7.1508 | 0.18086 | 272838.8494 | 211514.5707 | 0 | 12494.4298 | 0 | 0 | 48829.849 | 0 | 0.14212 | 0.15278
14 | 7.2022 | 0.18216 | 277287.0668 | 214377.6037 | 0 | 13374.4991 | 0 | 0 | 49534.964 | 0 | 0.1421 | 0.15278
14.1 | 7.2537 | 0.18346 | 281807.2772 | 217258.6843 | 0 | 14303.4593 | 0 | 0 | 50245.1336 | 0 | 0.14207 | 0.15278
14.2 | 7.3051 | 0.18476 | 286401.3364 | 220157.7979 | 0 | 15283.1807 | 0 | 0 | 50960.3579 | 0 | 0.14204 | 0.15278
14.3 | 7.3566 | 0.18606 | 291071.1083 | 223074.9303 | 0 | 16315.5413 | 0 | 0 | 51680.6367 | 0 | 0.14202 | 0.15278
14.4 | 7.408 | 0.18737 | 295818.4635 | 226010.0673 | 0 | 17402.4261 | 0 | 0 | 52405.9701 | 0 | 0.14199 | 0.15278
14.5 | 7.4594 | 0.18867 | 300645.2826 | 228963.195 | 0 | 18545.7295 | 0 | 0 | 53136.3581 | 0 | 0.14196 | 0.15278
14.6 | 7.5109 | 0.18997 | 305553.4649 | 231934.2994 | 0 | 19747.3649 | 0 | 0 | 53871.8006 | 0 | 0.14194 | 0.15278
14.7 | 7.5623 | 0.19127 | 310544.9427 | 234923.3667 | 0 | 21009.2782 | 0 | 0 | 54612.2978 | 0 | 0.14191 | 0.15278
14.8 | 7.6138 | 0.19257 | 315621.7016 | 237930.3831 | 0 | 22333.4689 | 0 | 0 | 55357.8496 | 0 | 0.14189 | 0.15278
14.9 | 7.6652 | 0.19387 | 320785.8049 | 240955.3352 | 0 | 23722.0139 | 0 | 0 | 56108.4559 | 0 | 0.14186 | 0.15278
15 | 7.7167 | 0.19517 | 326039.4207 | 243998.2093 | 0 | 25177.0945 | 0 | 0 | 56864.1168 | 0 | 0.14184 | 0.15278
15.1 | 7.7681 | 0.19647 | 331384.848 | 247058.9922 | 0 | 26701.0235 | 0 | 0 | 57624.8324 | 0 | 0.14181 | 0.15278
15.2 | 7.8196 | 0.19778 | 336824.5407 | 250137.6705 | 0 | 28296.2678 | 0 | 0 | 58390.6025 | 0 | 0.14179 | 0.15278
15.3 | 7.871 | 0.19908 | 342361.1245 | 253234.231 | 0 | 29965.4663 | 0 | 0 | 59161.4272 | 0 | 0.14176 | 0.15278
15.4 | 7.9224 | 0.20038 | 347997.4038 | 256348.6607 | 0 | 31711.4366 | 0 | 0 | 59937.3064 | 0 | 0.14174 | 0.15278
15.5 | 7.9739 | 0.20168 | 353736.3571 | 259480.9467 | 0 | 33537.1701 | 0 | 0 | 60718.2403 | 0 | 0.14171 | 0.15278
15.6 | 8.0253 | 0.20298 | 359581.1171 | 262631.076 | 0 | 35445.8124 | 0 | 0 | 61504.2288 | 0 | 0.14169 | 0.15278
15.7 | 8.0768 | 0.20428 | 365534.936 | 265799.0358 | 0 | 37440.6284 | 0 | 0 | 62295.2718 | 0 | 0.14167 | 0.15278
15.8 | 8.1282 | 0.20558 | 371601.1351 | 268984.8135 | 0 | 39524.9522 | 0 | 0 | 63091.3695 | 0 | 0.14164 | 0.15278
15.9 | 8.1797 | 0.20688 | 377783.0409 | 272188.3964 | 0 | 41702.1228 | 0 | 0 | 63892.5217 | 0 | 0.14162 | 0.15278
16 | 8.2311 | 0.20818 | 384083.9093 | 275409.7722 | 0 | 43975.4086 | 0 | 0 | 64698.7285 | 0 | 0.1416 | 0.15278
16.1 | 8.2826 | 0.20949 | 390506.8416 | 278648.9282 | 0 | 46347.9235 | 0 | 0 | 65509.9899 | 0 | 0.14157 | 0.15278
16.2 | 8.334 | 0.21079 | 397054.6986 | 281905.8524 | 0 | 48822.5404 | 0 | 0 | 66326.3059 | 0 | 0.14155 | 0.15278
16.3 | 8.3854 | 0.21209 | 403730.0148 | 285180.5323 | 0 | 51401.8061 | 0 | 0 | 67147.6765 | 0 | 0.14153 | 0.15278
16.4 | 8.4369 | 0.21339 | 410534.9216 | 288472.9559 | 0 | 54087.8641 | 0 | 0 | 67974.1016 | 0 | 0.14151 | 0.15278
16.5 | 8.4883 | 0.21469 | 417471.0832 | 291783.1111 | 0 | 56882.3907 | 0 | 0 | 68805.5814 | 0 | 0.14148 | 0.15278
16.6 | 8.5398 | 0.21599 | 424539.6522 | 295110.9859 | 0 | 59786.5505 | 0 | 0 | 69642.1157 | 0 | 0.14146 | 0.15278
16.7 | 8.5912 | 0.21729 | 431741.2482 | 298456.5685 | 0 | 62800.9751 | 0 | 0 | 70483.7046 | 0 | 0.14144 | 0.15278
16.8 | 8.6427 | 0.21859 | 439075.9655 | 301819.847 | 0 | 65925.7703 | 0 | 0 | 71330.3482 | 0 | 0.14142 | 0.15278
16.9 | 8.6941 | 0.21989 | 446543.4103 | 305200.8098 | 0 | 69160.5542 | 0 | 0 | 72182.0463 | 0 | 0.1414 | 0.15278
17 | 8.7456 | 0.2212 | 454142.7713 | 308599.4452 | 0 | 72504.5272 | 0 | 0 | 73038.799 | 0 | 0.14137 | 0.15278
17.1 | 8.797 | 0.2225 | 461872.9204 | 312015.7416 | 0 | 75956.5725 | 0 | 0 | 73900.6062 | 0 | 0.14135 | 0.15278
17.2 | 8.8484 | 0.2238 | 469732.5435 | 315449.6875 | 0 | 79515.3878 | 0 | 0 | 74767.4681 | 0 | 0.14133 | 0.15278
17.3 | 8.8999 | 0.2251 | 477720.2964 | 318901.2716 | 0 | 83179.6402 | 0 | 0 | 75639.3846 | 0 | 0.14131 | 0.15278
17.4 | 8.9513 | 0.2264 | 485834.9801 | 322370.4825 | 0 | 86948.142 | 0 | 0 | 76516.3556 | 0 | 0.14129 | 0.15278
17.5 | 9.0028 | 0.2277 | 494075.729 | 325857.309 | 0 | 90820.0388 | 0 | 0 | 77398.3813 | 0 | 0.14127 | 0.15278
17.6 | 9.0542 | 0.229 | 502442.2045 | 329361.7398 | 0 | 94795.0032 | 0 | 0 | 78285.4615 | 0 | 0.14125 | 0.15278
17.7 | 9.1057 | 0.2303 | 510934.7848 | 332883.764 | 0 | 98873.4245 | 0 | 0 | 79177.5963 | 0 | 0.14123 | 0.15278
17.8 | 9.1571 | 0.23161 | 519554.7445 | 336423.3704 | 0 | 103056.5885 | 0 | 0 | 80074.7857 | 0 | 0.14121 | 0.15278
17.9 | 9.2086 | 0.23291 | 528304.4151 | 339980.5481 | 0 | 107346.8373 | 0 | 0 | 80977.0297 | 0 | 0.14119 | 0.15278
18 | 9.26 | 0.23421 | 537187.3201 | 343555.2863 | 0 | 111747.7056 | 0 | 0 | 81884.3283 | 0 | 0.14117 | 0.15278
18.1 | 9.3114 | 0.23551 | 546208.2803 | 347147.574 | 0 | 116264.0249 | 0 | 0 | 82796.6814 | 0 | 0.14115 | 0.15278
18.2 | 9.3629 | 0.23681 | 555373.4841 | 350757.4006 | 0 | 120901.9943 | 0 | 0 | 83714.0892 | 0 | 0.14113 | 0.15278
18.3 | 9.4143 | 0.23811 | 564690.5221 | 354384.7555 | 0 | 125669.2151 | 0 | 0 | 84636.5515 | 0 | 0.14111 | 0.15278
18.4 | 9.4658 | 0.23941 | 574168.3833 | 358029.6279 | 0 | 130574.687 | 0 | 0 | 85564.0684 | 0 | 0.14109 | 0.15278
18.5 | 9.5172 | 0.24071 | 583817.4162 | 361692.0073 | 0 | 135628.7689 | 0 | 0 | 86496.64 | 0 | 0.14107 | 0.15278
18.6 | 9.5687 | 0.24201 | 593649.2532 | 365371.8834 | 0 | 140843.1037 | 0 | 0 | 87434.2661 | 0 | 0.14105 | 0.15278
18.7 | 9.6201 | 0.24332 | 603676.7042 | 369069.2456 | 0 | 146230.5119 | 0 | 0 | 88376.9467 | 0 | 0.14103 | 0.15278
18.8 | 9.6716 | 0.24462 | 613913.6201 | 372784.0836 | 0 | 151804.8544 | 0 | 0 | 89324.682 | 0 | 0.14101 | 0.15278
18.9 | 9.723 | 0.24592 | 624374.7306 | 376516.3872 | 0 | 157580.8715 | 0 | 0 | 90277.4719 | 0 | 0.14099 | 0.15278
19 | 9.7744 | 0.24722 | 635075.4603 | 380266.1461 | 0 | 163573.9978 | 0 | 0 | 91235.3164 | 0 | 0.14097 | 0.15278
19.1 | 9.8259 | 0.24852 | 646031.7254 | 384033.3502 | 0 | 169800.1598 | 0 | 0 | 92198.2154 | 0 | 0.14095 | 0.15278
19.2 | 9.8773 | 0.24982 | 657259.7152 | 387817.9894 | 0 | 176275.5568 | 0 | 0 | 93166.169 | 0 | 0.14093 | 0.15278
19.3 | 9.9288 | 0.25112 | 668775.6607 | 391620.0537 | 0 | 183016.4298 | 0 | 0 | 94139.1773 | 0 | 0.14092 | 0.15278
19.4 | 9.9802 | 0.25242 | 680595.5932 | 395439.533 | 0 | 190038.8201 | 0 | 0 | 95117.2401 | 0 | 0.1409 | 0.15278
19.5 | 10.0317 | 0.25372 | 692735.0953 | 399276.4176 | 0 | 197358.3203 | 0 | 0 | 96100.3575 | 0 | 0.14088 | 0.15278
19.6 | 10.0831 | 0.25503 | 705209.0474 | 403130.6974 | 0 | 204989.8205 | 0 | 0 | 97088.5294 | 0 | 0.14086 | 0.15278
19.7 | 10.1346 | 0.25633 | 718031.3702 | 407002.3629 | 0 | 212947.2513 | 0 | 0 | 98081.756 | 0 | 0.14084 | 0.15278
19.8 | 10.186 | 0.25763 | 731214.768 | 410891.4041 | 0 | 221243.3267 | 0 | 0 | 99080.0372 | 0 | 0.14082 | 0.15278
19.9 | 10.2374 | 0.25893 | 744770.4746 | 414797.8115 | 0 | 229889.2901 | 0 | 0 | 100083.3729 | 0 | 0.14081 | 0.15278
20 | 10.2889 | 0.26023 | 758708.0038 | 418721.5755 | 0 | 238894.6651 | 0 | 0 | 101091.7633 | 0 | 0.14079 | 0.15278
20.1 | 10.3403 | 0.26153 | 773034.9106 | 422662.6864 | 0 | 248267.016 | 0 | 0 | 102105.2082 | 0 | 0.14077 | 0.15278
20.2 | 10.3918 | 0.26283 | 787756.5642 | 426621.1347 | 0 | 258011.7218 | 0 | 0 | 103123.7077 | 0 | 0.14075 | 0.15278
20.3 | 10.4432 | 0.26413 | 802875.9397 | 430596.9111 | 0 | 268131.7668 | 0 | 0 | 104147.2618 | 0 | 0.14074 | 0.15278
20.4 | 10.4947 | 0.26544 | 818393.4312 | 434590.006 | 0 | 278627.5546 | 0 | 0 | 105175.8705 | 0 | 0.14072 | 0.15278
20.5 | 10.5461 | 0.26674 | 834306.6925 | 438600.4103 | 0 | 289496.7484 | 0 | 0 | 106209.5338 | 0 | 0.1407 | 0.15278
20.6 | 10.5976 | 0.26804 | 850610.5103 | 442628.1145 | 0 | 300734.1441 | 0 | 0 | 107248.2517 | 0 | 0.14068 | 0.15278
20.7 | 10.649 | 0.26934 | 867296.7138 | 446673.1094 | 0 | 312331.5802 | 0 | 0 | 108292.0241 | 0 | 0.14067 | 0.15278
20.8 | 10.7004 | 0.27064 | 884354.127 | 450735.386 | 0 | 324277.8899 | 0 | 0 | 109340.8512 | 0 | 0.14065 | 0.15278
20.9 | 10.7519 | 0.27194 | 901768.5662 | 454814.9349 | 0 | 336558.8985 | 0 | 0 | 110394.7328 | 0 | 0.14063 | 0.15278
21 | 10.8033 | 0.27324 | 919522.8867 | 458911.7472 | 0 | 349157.4705 | 0 | 0 | 111453.669 | 0 | 0.14062 | 0.15278
21.1 | 10.8548 | 0.27454 | 937597.0814 | 463025.8137 | 0 | 362053.6079 | 0 | 0 | 112517.6598 | 0 | 0.1406 | 0.15278
21.2 | 10.9062 | 0.27584 | 955968.4316 | 467157.1256 | 0 | 375224.6008 | 0 | 0 | 113586.7052 | 0 | 0.14058 | 0.15278
21.3 | 10.9577 | 0.27715 | 974611.7101 | 471305.6739 | 0 | 388645.231 | 0 | 0 | 114660.8052 | 0 | 0.14057 | 0.15278
21.4 | 11.0091 | 0.27845 | 993499.4355 | 475471.4497 | 0 | 402288.0261 | 0 | 0 | 115739.9598 | 0 | 0.14055 | 0.15278
21.5 | 11.0606 | 0.27975 | 1012602.1736 | 479654.4441 | 0 | 416123.5605 | 0 | 0 | 116824.1689 | 0 | 0.14053 | 0.15278
21.6 | 11.112 | 0.28105 | 1031888.8822 | 483854.6485 | 0 | 430120.801 | 0 | 0 | 117913.4327 | 0 | 0.14052 | 0.15278
21.7 | 11.1634 | 0.28235 | 1051327.2932 | 488072.054 | 0 | 444247.4882 | 0 | 0 | 119007.751 | 0 | 0.1405 | 0.15278
21.8 | 11.2149 | 0.28365 | 1070884.3245 | 492306.6519 | 0 | 458470.5486 | 0 | 0 | 120107.1239 | 0 | 0.14049 | 0.15278
21.9 | 11.2663 | 0.28495 | 1090526.5139 | 496558.4336 | 0 | 472756.5289 | 0 | 0 | 121211.5515 | 0 | 0.14047 | 0.15278
22 | 11.3178 | 0.28625 | 1110220.4666 | 500827.3905 | 0 | 487072.0425 | 0 | 0 | 122321.0336 | 0 | 0.14045 | 0.15278
22.1 | 11.3692 | 0.28755 | 1129933.3054 | 505113.514 | 0 | 501384.2211 | 0 | 0 | 123435.5703 | 0 | 0.14044 | 0.15278
22.2 | 11.4207 | 0.28886 | 1149633.1169 | 509416.7957 | 0 | 515661.1596 | 0 | 0 | 124555.1615 | 0 | 0.14042 | 0.15278
22.3 | 11.4721 | 0.29016 | 1169289.3817 | 513737.2271 | 0 | 529872.3472 | 0 | 0 | 125679.8074 | 0 | 0.14041 | 0.15278
22.4 | 11.5236 | 0.29146 | 1188873.3818 | 518074.7997 | 0 | 543989.0743 | 0 | 0 | 126809.5079 | 0 | 0.14039 | 0.15278
22.5 | 11.575 | 0.29276 | 1208358.5768 | 522429.5051 | 0 | 557984.8087 | 0 | 0 | 127944.2629 | 0 | 0.14038 | 0.15278
22.6 | 11.6264 | 0.29406 | 1227720.941 | 526801.3351 | 0 | 571835.5334 | 0 | 0 | 129084.0725 | 0 | 0.14036 | 0.15278
22.7 | 11.6779 | 0.29536 | 1246939.2583 | 531190.2813 | 0 | 585520.0402 | 0 | 0 | 130228.9367 | 0 | 0.14035 | 0.15278
22.8 | 11.7293 | 0.29666 | 1265995.3674 | 535596.3355 | 0 | 599020.1763 | 0 | 0 | 131378.8556 | 0 | 0.14033 | 0.15278
22.9 | 11.7808 | 0.29796 | 1284874.357 | 540019.4895 | 0 | 612321.0385 | 0 | 0 | 132533.8289 | 0 | 0.14032 | 0.15278
23 | 11.8322 | 0.29927 | 1303564.7086 | 544459.7351 | 0 | 625411.1166 | 0 | 0 | 133693.8569 | 0 | 0.1403 | 0.15278
23.1 | 11.8837 | 0.30057 | 1322058.3865 | 548917.0642 | 0 | 638282.3828 | 0 | 0 | 134858.9395 | 0 | 0.14029 | 0.15278
23.2 | 11.9351 | 0.30187 | 1340350.8774 | 553391.4687 | 0 | 650930.332 | 0 | 0 | 136029.0767 | 0 | 0.14027 | 0.15278
23.3 | 11.9866 | 0.30317 | 1358441.1809 | 557882.9406 | 0 | 663353.9718 | 0 | 0 | 137204.2684 | 0 | 0.14026 | 0.15278
23.4 | 12.038 | 0.30447 | 1376331.7555 | 562391.4719 | 0 | 675555.7689 | 0 | 0 | 138384.5147 | 0 | 0.14024 | 0.15278
23.5 | 12.0894 | 0.30577 | 1394028.424 | 566917.0545 | 0 | 687541.5539 | 0 | 0 | 139569.8157 | 0 | 0.14023 | 0.15278
23.6 | 12.1409 | 0.30707 | 1411540.2423 | 571459.6806 | 0 | 699320.3905 | 0 | 0 | 140760.1712 | 0 | 0.14021 | 0.15278
23.7 | 12.1923 | 0.30837 | 1428879.339 | 576019.3424 | 0 | 710904.4154 | 0 | 0 | 141955.5813 | 0 | 0.1402 | 0.15278
23.8 | 12.2438 | 0.30967 | 1446060.7294 | 580596.0318 | 0 | 722308.6516 | 0 | 0 | 143156.046 | 0 | 0.14018 | 0.15278
23.9 | 12.2952 | 0.31098 | 1463102.1108 | 585189.7413 | 0 | 733550.8043 | 0 | 0 | 144361.5652 | 0 | 0.14017 | 0.15278
24 | 12.3467 | 0.31228 | 1480023.644 | 589800.4629 | 0 | 744651.042 | 0 | 0 | 145572.1391 | 0 | 0.14016 | 0.15278
NOTES & WARNINGS H&M CALCULATION
SHIP DOES NOT ADHERE TO LCB BETWEEN -5% AND +5%
SHIP DOES NOT ADHERE TO B/T RATIO LIMITATION
Selected step size (dt) | 0.1
Wetted surface area measured from Rhino model
Half waterline entrance angle calculated using HMT 1984 method
Wake and thrust deduction factor calculated using HMT 1984 method
Number of propellers | 1
Propeller diameter | 8
Chosen stern coefficient | -25
No bulb
No bow/stern thrusters
Deviation of IE_model in % of IE by regressive approach of Holtrop84 | 42
Deviation of Swet_model in % of S by regressive approach of Holtrop84 | -1
Deck is 8501 mm from WL

## Last
Loa [m] | 170
B [m] | 32.998
H [m] | 14.999
Lpp [m] | 159.547
Lwl [m] | 168.595
X midship aft [m] | 18.747
X midship fwd [m] | 102.509
Bilge Radius [m] | 9
LOADING CONDITION
T moulded [m] | 9.999
T aft at app [m] | 9.999
T fwd at fpp [m] | 9.999
heel [deg] | 0
WATERLINE ENTRANCE ANGLE:
Waterline Entrace angle (WEA) [deg] | 19.976
Location of WEA [%Bwl] | 45
XYZ location of WEA [m] | 142.256 | -7.425 | 9.999
VOLUME RELATED DATA (MOULDED)
Buoyant Volume [m3] | 31036.104
Total Volume [m3] | 54468.931
COB [m] | 68.835 | 0 | 6.01
COV Total [m] | 68.174 | 0 | 8.81
Cb_pp [-] | 0.6048
Cb_wl [-] | 0.5724
DATA OF UNDERWATER AREAS
Water Plane Area [m2] | 4535.699
COF [m] | 66.458 | 0 | 9.999
Inertia WPA around COF [m4] | 322566.735 | 8497200 | 8819800
Wetted Shell Area [m2] | 5993.198
Wetted Transom Area [m2] | 25.494
Am [m2] | 275.011
FORE PEAK TANK (BALLAST WATER)
Volume water ballast [m3] | 3639.761
COV WB [m] | 136.947 | 0 | 8.494
Position of tank BHD [m] | 125.816
Height of WB [% of D] | 85
Area WB plane [m2] | 525.187
COA WB plane [m] | 138.019 | 0 | 12.749
Inertia WB plane [m4] | 17664.542 | 36229.479 | 53894.02
BUOYANT CROSS SECTION AREAS
Number of rows | 22
x_in_m | crossarea_in_m2
-10.184 | 25.494
-2.156 | 76.546
5.873 | 123.559
13.901 | 164.245
21.929 | 198.225
29.958 | 225.575
37.986 | 246.559
46.014 | 261.529
54.043 | 270.877
62.071 | 275.011
70.099 | 274.344
78.128 | 269.284
86.156 | 260.236
94.184 | 247.308
102.213 | 229.557
110.241 | 205.559
118.269 | 174.28
126.297 | 138.471
134.326 | 104.866
142.354 | 70.508
150.382 | 31.324
158.411 | 0
TOTAL CROSS SECTION AREAS
Number of rows | 22
x_in_m | crossarea_in_m2
-10.184 | 150.288
-2.089 | 212.728
6.007 | 267.618
14.102 | 314.276
22.197 | 352.775
30.292 | 383.447
38.388 | 406.735
46.483 | 423.121
54.578 | 433.099
62.673 | 437.159
70.769 | 435.784
78.864 | 429.45
86.959 | 418.641
95.054 | 403.397
103.149 | 382.361
111.245 | 353.235
119.34 | 313.123
127.435 | 262.255
135.53 | 205.598
143.626 | 141.348
151.721 | 67.77
159.816 | 0
BALLAST TANK FILLING CROSS SECTION AREAS
Number of rows | 5
x_in_m | crossarea_in_m2
125.816 | 211.702
134.249 | 163.967
142.682 | 111.834
151.114 | 51.737
159.547 | 0
DATA OF SHELL PLATING WRT LONGITUDINAL BENDING (INERTIA AROUND CENTROID):
Mean shell thickness [mm] | 1
Number of rows | 22
X [m] | OUTLINE LENGTH [m] | CROSS SECTION AREA OF SHELL PLATING [m2] | CENTROID_X[m] | CENTROID_Y[m] | CENTROID_Z[m] | INERTIA_X[m4] | INERTIA_Y[m4] | INERTIA_Z[m4] | Z_Keel[m] | Z_DECK[m]
-10.184 | 59.441 | 0.059 | -10.184 | 0.002 | 12.183 | 4.566 | 0.487 | 4.079 | 7.997 | 15
-2.089 | 65.873 | 0.066 | -2.089 | 0.003 | 11.263 | 6.295 | 0.925 | 5.37 | 6.099 | 15
6.007 | 71.32 | 0.071 | 6.007 | -0.001 | 10.524 | 8.026 | 1.401 | 6.625 | 4.569 | 15
14.102 | 75.717 | 0.076 | 14.102 | -0.001 | 9.936 | 9.632 | 1.869 | 7.763 | 3.353 | 15
22.197 | 79.178 | 0.079 | 22.197 | 0 | 9.475 | 11.033 | 2.295 | 8.738 | 2.394 | 15
30.292 | 81.827 | 0.082 | 30.292 | 0 | 9.118 | 12.198 | 2.664 | 9.534 | 1.646 | 15
38.388 | 83.767 | 0.084 | 38.388 | -0.003 | 8.855 | 13.096 | 2.961 | 10.135 | 1.075 | 15
46.483 | 85.08 | 0.085 | 46.483 | -0.006 | 8.67 | 13.725 | 3.184 | 10.542 | 0.654 | 15
54.578 | 85.832 | 0.086 | 54.578 | -0.004 | 8.554 | 14.094 | 3.333 | 10.761 | 0.36 | 15
62.673 | 86.076 | 0.086 | 62.673 | 0.001 | 8.501 | 14.225 | 3.41 | 10.815 | 0.173 | 15
70.769 | 85.857 | 0.086 | 70.769 | 0.003 | 8.504 | 14.112 | 3.422 | 10.691 | 0.074 | 15
78.864 | 85.216 | 0.085 | 78.864 | -0.001 | 8.56 | 13.796 | 3.374 | 10.422 | 0.043 | 15
86.959 | 84.196 | 0.084 | 86.959 | 0 | 8.663 | 13.303 | 3.279 | 10.024 | 0.052 | 15
95.054 | 82.82 | 0.083 | 95.054 | 0.001 | 8.816 | 12.637 | 3.142 | 9.495 | 0.071 | 15
103.149 | 80.987 | 0.081 | 103.149 | 0.001 | 9.03 | 11.772 | 2.95 | 8.821 | 0.095 | 15
111.245 | 78.479 | 0.078 | 111.245 | 0.001 | 9.311 | 10.625 | 2.686 | 7.939 | 0.121 | 15
119.34 | 74.772 | 0.075 | 119.34 | -0.009 | 9.629 | 9.041 | 2.338 | 6.703 | 0.136 | 15
127.435 | 68.965 | 0.069 | 127.435 | 0 | 9.869 | 6.905 | 1.948 | 4.957 | 0.102 | 15
135.53 | 60.686 | 0.061 | 135.53 | 0.001 | 9.892 | 4.572 | 1.6 | 2.972 | 0.036 | 15
143.626 | 50.437 | 0.05 | 143.626 | 0 | 9.827 | 2.554 | 1.219 | 1.335 | 0.284 | 15
151.721 | 33.862 | 0.034 | 151.721 | 0 | 10.768 | 0.811 | 0.484 | 0.327 | 3.862 | 15
159.816 | 0 | 0 | 159.816 | 0 | 14.94 | 0 | 0 | 0 | 0 | 0
INPUT DATA
Loa [m] | 170
Boa [m] | 33
Doa [m] | 15
Tmoulded [m] | 9.999
Lpp/L0.85H [-] | 0.94
% Length aft Shoulder [%] | 80
Midship Length [m] | 83762.177
Location of midship [% of Lpp] | 38
Bilge Radius [m] | 9
% Length fwd shoulder [%] | 50
Location of bow intermediate curve [%] | 25
Bow tangency shear angle [deg] | 4
heel [deg] | 0
trim [deg] | 0
mean shell thickness [mm] | 1
Number of ordinates [-] | 12
number of waterlines [-] | 5
number of buttocks [-] | 5
Entrance angle factor [% of Bwl] | 45
X division method [-] | 1
Flip loft surface [-] | 0
WARNING: an endpoint of a curve is inside the rectangle BH
WARNING: The Z value of point 1-3 of the bowcurve is not zero
WARNING: The Z value of point 1-3 of the bow intermediate curve is not zero
RESISTANCE ESTIMATION BY METHOD HOLTROP & MENNEN 1982 & 1984
DESIGN SPEED DATA
V [kn] | V [m/s] | Fn | Rtot [N] | R_visc [N] | R_app [N] | R_w [N] | R_TR [N] | R_b [N] | R_A [N] | R_BTO [N] | w[-] | t[-]
19 | 9.7744 | 0.24035 | 1018165.7286 | 517936.5851 | 0 | 301534.4464 | 80761.7197 | 0 | 117932.9774 | 0 | 0.19183 | 0.16317
RESISTANCE TABLE BY METHOD HOLTROP & MENNEN 1982 & 1984
Number of rows | 181
V [kn] | V [m/s] | Fn | Rtot [N] | R_visc [N] | R_app [N] | R_w [N] | R_TR [N] | R_b [N] | R_A [N] | R_BTO [N] | w[-] | t[-]
6 | 3.0867 | 0.075899 | 91071.2186 | 59732.8162 | 0 | 0.072931 | 19577.7001 | 0 | 11760.6293 | 0 | 0.19566 | 0.16317
6.1 | 3.1381 | 0.077164 | 93907.3293 | 61607.2053 | 0 | 0.10333 | 20144.1035 | 0 | 12155.9171 | 0 | 0.1956 | 0.16317
6.2 | 3.1896 | 0.078428 | 96781.8503 | 63508.6408 | 0 | 0.14485 | 20715.326 | 0 | 12557.7386 | 0 | 0.19554 | 0.16317
6.3 | 3.241 | 0.079693 | 99694.5858 | 65437.0712 | 0 | 0.201 | 21291.2198 | 0 | 12966.0938 | 0 | 0.19548 | 0.16317
6.4 | 3.2924 | 0.080958 | 102645.342 | 67392.446 | 0 | 0.2762 | 21871.6371 | 0 | 13380.9827 | 0 | 0.19542 | 0.16317
6.5 | 3.3439 | 0.082223 | 105633.9274 | 69374.7157 | 0 | 0.37603 | 22456.4303 | 0 | 13802.4052 | 0 | 0.19536 | 0.16317
6.6 | 3.3953 | 0.083488 | 108660.1524 | 71383.8318 | 0 | 0.50741 | 23045.4517 | 0 | 14230.3615 | 0 | 0.1953 | 0.16317
6.7 | 3.4468 | 0.084753 | 111723.8301 | 73419.7465 | 0 | 0.6789 | 23638.5533 | 0 | 14664.8514 | 0 | 0.19525 | 0.16317
6.8 | 3.4982 | 0.086018 | 114824.7764 | 75482.4128 | 0 | 0.90098 | 24235.5876 | 0 | 15105.875 | 0 | 0.19519 | 0.16317
6.9 | 3.5497 | 0.087283 | 117962.8102 | 77571.7848 | 0 | 1.1864 | 24836.4067 | 0 | 15553.4323 | 0 | 0.19514 | 0.16317
7 | 3.6011 | 0.088548 | 121137.7539 | 79687.817 | 0 | 1.5506 | 25440.863 | 0 | 16007.5232 | 0 | 0.19509 | 0.16317
7.1 | 3.6526 | 0.089813 | 124349.4338 | 81830.4651 | 0 | 2.0122 | 26048.8086 | 0 | 16468.1479 | 0 | 0.19503 | 0.16317
7.2 | 3.704 | 0.091078 | 127597.6805 | 83999.6851 | 0 | 2.5932 | 26660.0959 | 0 | 16935.3062 | 0 | 0.19498 | 0.16317
7.3 | 3.7554 | 0.092343 | 130882.3294 | 86195.434 | 0 | 3.3201 | 27274.5771 | 0 | 17408.9982 | 0 | 0.19493 | 0.16317
7.4 | 3.8069 | 0.093608 | 134203.2215 | 88417.6694 | 0 | 4.2237 | 27892.1045 | 0 | 17889.2239 | 0 | 0.19488 | 0.16317
7.5 | 3.8583 | 0.094873 | 137560.2037 | 90666.3496 | 0 | 5.3406 | 28512.5303 | 0 | 18375.9833 | 0 | 0.19483 | 0.16317
7.6 | 3.9098 | 0.096138 | 140953.1299 | 92941.4336 | 0 | 6.7133 | 29135.7067 | 0 | 18869.2764 | 0 | 0.19479 | 0.16317
7.7 | 3.9612 | 0.097403 | 144381.8614 | 95242.8809 | 0 | 8.3913 | 29761.4861 | 0 | 19369.1031 | 0 | 0.19474 | 0.16317
7.8 | 4.0127 | 0.098668 | 147846.2678 | 97570.6518 | 0 | 10.4318 | 30389.7206 | 0 | 19875.4636 | 0 | 0.19469 | 0.16317
7.9 | 4.0641 | 0.099933 | 151346.2282 | 99924.7071 | 0 | 12.9008 | 31020.2626 | 0 | 20388.3577 | 0 | 0.19465 | 0.16317
8 | 4.1156 | 0.1012 | 154881.6317 | 102305.0081 | 0 | 15.8738 | 31652.9643 | 0 | 20907.7855 | 0 | 0.1946 | 0.16317
8.1 | 4.167 | 0.10246 | 158452.3789 | 104711.5168 | 0 | 19.4371 | 32287.678 | 0 | 21433.7469 | 0 | 0.19456 | 0.16317
8.2 | 4.2184 | 0.10373 | 162058.3826 | 107144.1957 | 0 | 23.6888 | 32924.2559 | 0 | 21966.2421 | 0 | 0.19452 | 0.16317
8.3 | 4.2699 | 0.10499 | 165699.5692 | 109603.008 | 0 | 28.74 | 33562.5503 | 0 | 22505.2709 | 0 | 0.19447 | 0.16317
8.4 | 4.3213 | 0.10626 | 169375.88 | 112087.9171 | 0 | 34.7161 | 34202.4134 | 0 | 23050.8335 | 0 | 0.19443 | 0.16317
8.5 | 4.3728 | 0.10752 | 173087.2722 | 114598.8871 | 0 | 41.758 | 34843.6975 | 0 | 23602.9297 | 0 | 0.19439 | 0.16317
8.6 | 4.4242 | 0.10879 | 176833.7206 | 117135.8826 | 0 | 50.0236 | 35486.2548 | 0 | 24161.5596 | 0 | 0.19435 | 0.16317
8.7 | 4.4757 | 0.11005 | 180615.2189 | 119698.8688 | 0 | 59.6893 | 36129.9377 | 0 | 24726.7231 | 0 | 0.19431 | 0.16317
8.8 | 4.5271 | 0.11132 | 184431.7812 | 122287.8111 | 0 | 70.9514 | 36774.5983 | 0 | 25298.4204 | 0 | 0.19427 | 0.16317
8.9 | 4.5786 | 0.11258 | 188283.4434 | 124902.6755 | 0 | 84.0276 | 37420.089 | 0 | 25876.6513 | 0 | 0.19423 | 0.16317
9 | 4.63 | 0.11385 | 192170.2651 | 127543.4285 | 0 | 99.1587 | 38066.2619 | 0 | 26461.416 | 0 | 0.19419 | 0.16317
9.1 | 4.6814 | 0.11511 | 196092.3312 | 130210.037 | 0 | 116.6106 | 38712.9693 | 0 | 27052.7143 | 0 | 0.19415 | 0.16317
9.2 | 4.7329 | 0.11638 | 200049.7534 | 132902.4683 | 0 | 136.6753 | 39360.0636 | 0 | 27650.5463 | 0 | 0.19412 | 0.16317
9.3 | 4.7843 | 0.11764 | 204042.6723 | 135620.6901 | 0 | 159.6734 | 40007.3969 | 0 | 28254.9119 | 0 | 0.19408 | 0.16317
9.4 | 4.8358 | 0.11891 | 208071.259 | 138364.6705 | 0 | 185.9556 | 40654.8216 | 0 | 28865.8113 | 0 | 0.19404 | 0.16317
9.5 | 4.8872 | 0.12017 | 212135.7168 | 141134.3782 | 0 | 215.9045 | 41302.1897 | 0 | 29483.2443 | 0 | 0.19401 | 0.16317
9.6 | 4.9387 | 0.12144 | 216236.2835 | 143929.7821 | 0 | 249.9366 | 41949.3538 | 0 | 30107.2111 | 0 | 0.19397 | 0.16317
9.7 | 4.9901 | 0.1227 | 220373.233 | 146750.8514 | 0 | 288.5043 | 42596.1659 | 0 | 30737.7115 | 0 | 0.19394 | 0.16317
9.8 | 5.0416 | 0.12397 | 224546.8773 | 149597.5558 | 0 | 332.0976 | 43242.4783 | 0 | 31374.7456 | 0 | 0.1939 | 0.16317
9.9 | 5.093 | 0.12523 | 228757.5685 | 152469.8654 | 0 | 381.2464 | 43888.1434 | 0 | 32018.3133 | 0 | 0.19387 | 0.16317
10 | 5.1444 | 0.1265 | 233005.7009 | 155367.7506 | 0 | 436.5222 | 44533.0133 | 0 | 32668.4148 | 0 | 0.19383 | 0.16317
10.1 | 5.1959 | 0.12776 | 237291.7127 | 158291.1822 | 0 | 498.5403 | 45176.9403 | 0 | 33325.0499 | 0 | 0.1938 | 0.16317
10.2 | 5.2473 | 0.12903 | 241616.0881 | 161240.1311 | 0 | 567.9615 | 45819.7767 | 0 | 33988.2187 | 0 | 0.19377 | 0.16317
10.3 | 5.2988 | 0.13029 | 245979.3596 | 164214.5689 | 0 | 645.4947 | 46461.3747 | 0 | 34657.9212 | 0 | 0.19374 | 0.16317
10.4 | 5.3502 | 0.13156 | 250382.1095 | 167214.4673 | 0 | 731.8981 | 47101.5867 | 0 | 35334.1574 | 0 | 0.1937 | 0.16317
10.5 | 5.4017 | 0.13282 | 254824.9723 | 170239.7984 | 0 | 827.9819 | 47740.2647 | 0 | 36016.9273 | 0 | 0.19367 | 0.16317
10.6 | 5.4531 | 0.13409 | 259308.6365 | 173290.5345 | 0 | 934.61 | 48377.2612 | 0 | 36706.2308 | 0 | 0.19364 | 0.16317
10.7 | 5.5046 | 0.13535 | 263833.8465 | 176366.6483 | 0 | 1052.7018 | 49012.4283 | 0 | 37402.0681 | 0 | 0.19361 | 0.16317
10.8 | 5.556 | 0.13662 | 268401.4047 | 179468.1129 | 0 | 1183.2344 | 49645.6184 | 0 | 38104.439 | 0 | 0.19358 | 0.16317
10.9 | 5.6074 | 0.13788 | 273012.173 | 182594.9014 | 0 | 1327.2444 | 50276.6836 | 0 | 38813.3436 | 0 | 0.19355 | 0.16317
11 | 5.6589 | 0.13915 | 277667.0754 | 185746.9875 | 0 | 1485.8298 | 50905.4763 | 0 | 39528.7819 | 0 | 0.19352 | 0.16317
11.1 | 5.7103 | 0.14041 | 282367.0992 | 188924.345 | 0 | 1660.1517 | 51531.8486 | 0 | 40250.7539 | 0 | 0.19349 | 0.16317
11.2 | 5.7618 | 0.14168 | 287113.2969 | 192126.948 | 0 | 1851.4365 | 52155.6529 | 0 | 40979.2595 | 0 | 0.19346 | 0.16317
11.3 | 5.8132 | 0.14294 | 291906.7884 | 195354.771 | 0 | 2060.9771 | 52776.7414 | 0 | 41714.2988 | 0 | 0.19343 | 0.16317
11.4 | 5.8647 | 0.14421 | 296748.7619 | 198607.7885 | 0 | 2290.1351 | 53394.9664 | 0 | 42455.8719 | 0 | 0.1934 | 0.16317
11.5 | 5.9161 | 0.14547 | 301640.4764 | 201885.9756 | 0 | 2540.3422 | 54010.1801 | 0 | 43203.9785 | 0 | 0.19337 | 0.16317
11.6 | 5.9676 | 0.14674 | 306583.2626 | 205189.3073 | 0 | 2813.1016 | 54622.2348 | 0 | 43958.6189 | 0 | 0.19334 | 0.16317
11.7 | 6.019 | 0.148 | 311578.5251 | 208517.7591 | 0 | 3109.9903 | 55230.9827 | 0 | 44719.793 | 0 | 0.19332 | 0.16317
11.8 | 6.0704 | 0.14927 | 316627.7432 | 211871.3068 | 0 | 3432.6596 | 55836.2761 | 0 | 45487.5007 | 0 | 0.19329 | 0.16317
11.9 | 6.1219 | 0.15053 | 321732.4728 | 215249.9261 | 0 | 3782.8372 | 56437.9673 | 0 | 46261.7422 | 0 | 0.19326 | 0.16317
12 | 6.1733 | 0.1518 | 326894.3473 | 218653.5933 | 0 | 4162.3283 | 57035.9085 | 0 | 47042.5173 | 0 | 0.19323 | 0.16317
12.1 | 6.2248 | 0.15306 | 332115.0795 | 222082.2847 | 0 | 4573.0168 | 57629.9519 | 0 | 47829.8261 | 0 | 0.19321 | 0.16317
12.2 | 6.2762 | 0.15433 | 337396.4621 | 225535.977 | 0 | 5016.8666 | 58219.9499 | 0 | 48623.6686 | 0 | 0.19318 | 0.16317
12.3 | 6.3277 | 0.15559 | 342740.369 | 229014.647 | 0 | 5495.9226 | 58805.7547 | 0 | 49424.0447 | 0 | 0.19315 | 0.16317
12.4 | 6.3791 | 0.15686 | 348148.7567 | 232518.2718 | 0 | 6012.3118 | 59387.2185 | 0 | 50230.9546 | 0 | 0.19313 | 0.16317
12.5 | 6.4306 | 0.15812 | 353623.6646 | 236046.8286 | 0 | 6568.2444 | 59964.1936 | 0 | 51044.3981 | 0 | 0.1931 | 0.16317
12.6 | 6.482 | 0.15939 | 359167.2168 | 239600.2949 | 0 | 7166.0143 | 60536.5323 | 0 | 51864.3753 | 0 | 0.19308 | 0.16317
12.7 | 6.5334 | 0.16065 | 364781.6224 | 243178.6484 | 0 | 7808.001 | 61104.0867 | 0 | 52690.8862 | 0 | 0.19305 | 0.16317
12.8 | 6.5849 | 0.16192 | 370469.177 | 246781.8671 | 0 | 8496.6698 | 61666.7093 | 0 | 53523.9308 | 0 | 0.19303 | 0.16317
12.9 | 6.6363 | 0.16318 | 376232.2634 | 250409.929 | 0 | 9234.5731 | 62224.2522 | 0 | 54363.509 | 0 | 0.193 | 0.16317
13 | 6.6878 | 0.16445 | 382073.3519 | 254062.8125 | 0 | 10024.3507 | 62776.5677 | 0 | 55209.621 | 0 | 0.19298 | 0.16317
13.1 | 6.7392 | 0.16571 | 387995.0007 | 257740.496 | 0 | 10868.7301 | 63323.508 | 0 | 56062.2666 | 0 | 0.19295 | 0.16317
13.2 | 6.7907 | 0.16698 | 393999.8555 | 261442.9583 | 0 | 11770.5258 | 63864.9254 | 0 | 56921.4459 | 0 | 0.19293 | 0.16317
13.3 | 6.8421 | 0.16824 | 400090.6478 | 265170.1782 | 0 | 12732.6385 | 64400.6722 | 0 | 57787.1589 | 0 | 0.19291 | 0.16317
13.4 | 6.8936 | 0.16951 | 406270.1944 | 268922.1348 | 0 | 13758.0534 | 64930.6006 | 0 | 58659.4056 | 0 | 0.19288 | 0.16317
13.5 | 6.945 | 0.17077 | 412541.3954 | 272698.8073 | 0 | 14849.8393 | 65454.5629 | 0 | 59538.1859 | 0 | 0.19286 | 0.16317
13.6 | 6.9964 | 0.17204 | 418907.234 | 276500.1752 | 0 | 16011.1475 | 65972.4113 | 0 | 60423.5 | 0 | 0.19284 | 0.16317
13.7 | 7.0479 | 0.1733 | 425370.7765 | 280326.2181 | 0 | 17245.2126 | 66483.9981 | 0 | 61315.3477 | 0 | 0.19281 | 0.16317
13.8 | 7.0993 | 0.17457 | 431935.1758 | 284176.9158 | 0 | 18555.3553 | 66989.1756 | 0 | 62213.7291 | 0 | 0.19279 | 0.16317
13.9 | 7.1508 | 0.17583 | 438603.6753 | 288052.2482 | 0 | 19944.987 | 67487.796 | 0 | 63118.6442 | 0 | 0.19277 | 0.16317
14 | 7.2022 | 0.1771 | 445379.6166 | 291952.1954 | 0 | 21417.6167 | 67979.7115 | 0 | 64030.093 | 0 | 0.19275 | 0.16317
14.1 | 7.2537 | 0.17836 | 452266.447 | 295876.7378 | 0 | 22976.8593 | 68464.7745 | 0 | 64948.0754 | 0 | 0.19272 | 0.16317
14.2 | 7.3051 | 0.17963 | 459267.7275 | 299825.8557 | 0 | 24626.4431 | 68942.8371 | 0 | 65872.5916 | 0 | 0.1927 | 0.16317
14.3 | 7.3566 | 0.18089 | 466387.1384 | 303799.5299 | 0 | 26370.2155 | 69413.7517 | 0 | 66803.6414 | 0 | 0.19268 | 0.16317
14.4 | 7.408 | 0.18216 | 473628.4803 | 307797.741 | 0 | 28212.144 | 69877.3705 | 0 | 67741.2249 | 0 | 0.19266 | 0.16317
14.5 | 7.4594 | 0.18342 | 480995.6686 | 311820.47 | 0 | 30156.3108 | 70333.5457 | 0 | 68685.3421 | 0 | 0.19264 | 0.16317
14.6 | 7.5109 | 0.18469 | 488492.7195 | 315867.6981 | 0 | 32206.8988 | 70782.1296 | 0 | 69635.993 | 0 | 0.19262 | 0.16317
14.7 | 7.5623 | 0.18595 | 496123.728 | 319939.4063 | 0 | 34368.1697 | 71222.9745 | 0 | 70593.1775 | 0 | 0.1926 | 0.16317
14.8 | 7.6138 | 0.18722 | 503892.8375 | 324035.5761 | 0 | 36644.4329 | 71655.9327 | 0 | 71556.8957 | 0 | 0.19257 | 0.16317
14.9 | 7.6652 | 0.18848 | 511804.2042 | 328156.1891 | 0 | 39040.0111 | 72080.8563 | 0 | 72527.1477 | 0 | 0.19255 | 0.16317
15 | 7.7167 | 0.18975 | 519861.9601 | 332301.2269 | 0 | 41559.2023 | 72497.5977 | 0 | 73503.9333 | 0 | 0.19253 | 0.16317
15.1 | 7.7681 | 0.19101 | 528070.1793 | 336470.6713 | 0 | 44206.2464 | 72906.009 | 0 | 74487.2525 | 0 | 0.19251 | 0.16317
15.2 | 7.8196 | 0.19228 | 536432.854 | 340664.5043 | 0 | 46985.3015 | 73305.9427 | 0 | 75477.1055 | 0 | 0.19249 | 0.16317
15.3 | 7.871 | 0.19354 | 544953.8855 | 344882.7079 | 0 | 49900.4346 | 73697.2508 | 0 | 76473.4922 | 0 | 0.19247 | 0.16317
15.4 | 7.9224 | 0.19481 | 553637.0957 | 349125.2645 | 0 | 52955.633 | 74079.7857 | 0 | 77476.4125 | 0 | 0.19245 | 0.16317
15.5 | 7.9739 | 0.19607 | 562486.2624 | 353392.1564 | 0 | 56154.8398 | 74453.3997 | 0 | 78485.8665 | 0 | 0.19243 | 0.16317
15.6 | 8.0253 | 0.19734 | 571505.1798 | 357683.366 | 0 | 59502.0146 | 74817.9449 | 0 | 79501.8542 | 0 | 0.19241 | 0.16317
15.7 | 8.0768 | 0.1986 | 580697.743 | 361998.8761 | 0 | 63001.2176 | 75173.2737 | 0 | 80524.3756 | 0 | 0.19239 | 0.16317
15.8 | 8.1282 | 0.19987 | 590068.052 | 366338.6694 | 0 | 66656.7137 | 75519.2383 | 0 | 81553.4307 | 0 | 0.19238 | 0.16317
15.9 | 8.1797 | 0.20113 | 599620.5284 | 370702.7287 | 0 | 70473.0894 | 75855.6909 | 0 | 82589.0194 | 0 | 0.19236 | 0.16317
16 | 8.2311 | 0.2024 | 609360.0349 | 375091.0371 | 0 | 74455.372 | 76182.4839 | 0 | 83631.1418 | 0 | 0.19234 | 0.16317
16.1 | 8.2826 | 0.20366 | 619291.9869 | 379503.5778 | 0 | 78609.1418 | 76499.4694 | 0 | 84679.798 | 0 | 0.19232 | 0.16317
16.2 | 8.334 | 0.20493 | 629422.4448 | 383940.3339 | 0 | 82940.6233 | 76806.4998 | 0 | 85734.9878 | 0 | 0.1923 | 0.16317
16.3 | 8.3854 | 0.20619 | 639758.1738 | 388401.2889 | 0 | 87456.7464 | 77103.4273 | 0 | 86796.7112 | 0 | 0.19228 | 0.16317
16.4 | 8.4369 | 0.20746 | 650306.664 | 392886.4263 | 0 | 92165.1652 | 77390.1041 | 0 | 87864.9684 | 0 | 0.19226 | 0.16317
16.5 | 8.4883 | 0.20872 | 661076.0998 | 397395.7297 | 0 | 97074.2283 | 77666.3825 | 0 | 88939.7592 | 0 | 0.19224 | 0.16317
16.6 | 8.5398 | 0.20999 | 672075.276 | 401929.1828 | 0 | 102192.8946 | 77932.1148 | 0 | 90021.0838 | 0 | 0.19223 | 0.16317
16.7 | 8.5912 | 0.21125 | 683313.4586 | 406486.7695 | 0 | 107530.5938 | 78187.1532 | 0 | 91108.942 | 0 | 0.19221 | 0.16317
16.8 | 8.6427 | 0.21252 | 694800.1915 | 411068.4738 | 0 | 113097.0338 | 78431.35 | 0 | 92203.3339 | 0 | 0.19219 | 0.16317
16.9 | 8.6941 | 0.21378 | 706545.0572 | 415674.2796 | 0 | 118901.9606 | 78664.5575 | 0 | 93304.2595 | 0 | 0.19217 | 0.16317
17 | 8.7456 | 0.21505 | 718557.3976 | 420304.1713 | 0 | 124954.8797 | 78886.6278 | 0 | 94411.7187 | 0 | 0.19216 | 0.16317
17.1 | 8.797 | 0.21631 | 730846.0105 | 424958.133 | 0 | 131264.7525 | 79097.4133 | 0 | 95525.7117 | 0 | 0.19214 | 0.16317
17.2 | 8.8484 | 0.21758 | 743418.834 | 429636.1493 | 0 | 137839.6802 | 79296.7662 | 0 | 96646.2383 | 0 | 0.19212 | 0.16317
17.3 | 8.8999 | 0.21884 | 756282.6356 | 434338.2046 | 0 | 144686.5937 | 79484.5388 | 0 | 97773.2986 | 0 | 0.1921 | 0.16317
17.4 | 8.9513 | 0.22011 | 769442.7245 | 439064.2834 | 0 | 151810.9652 | 79660.5833 | 0 | 98906.8926 | 0 | 0.19209 | 0.16317
17.5 | 9.0028 | 0.22137 | 782902.7041 | 443814.3706 | 0 | 159216.5612 | 79824.752 | 0 | 100047.0203 | 0 | 0.19207 | 0.16317
17.6 | 9.0542 | 0.22264 | 796664.2817 | 448588.451 | 0 | 166905.252 | 79976.8971 | 0 | 101193.6816 | 0 | 0.19205 | 0.16317
17.7 | 9.1057 | 0.2239 | 810727.1522 | 453386.5094 | 0 | 174876.8953 | 80116.8709 | 0 | 102346.8767 | 0 | 0.19204 | 0.16317
17.8 | 9.1571 | 0.22517 | 825088.9682 | 458208.5309 | 0 | 183129.3063 | 80244.5257 | 0 | 103506.6054 | 0 | 0.19202 | 0.16317
17.9 | 9.2086 | 0.22643 | 839745.407 | 463054.5005 | 0 | 191658.3249 | 80359.7137 | 0 | 104672.8678 | 0 | 0.192 | 0.16317
18 | 9.26 | 0.2277 | 854690.3399 | 467924.4036 | 0 | 200457.9852 | 80462.2872 | 0 | 105845.6639 | 0 | 0.19199 | 0.16317
18.1 | 9.3114 | 0.22896 | 869916.1063 | 472818.2254 | 0 | 209520.7889 | 80552.0984 | 0 | 107024.9937 | 0 | 0.19197 | 0.16317
18.2 | 9.3629 | 0.23023 | 885413.8856 | 477735.9513 | 0 | 218838.0776 | 80628.9996 | 0 | 108210.8571 | 0 | 0.19195 | 0.16317
18.3 | 9.4143 | 0.23149 | 901174.1596 | 482677.5668 | 0 | 228400.4955 | 80692.843 | 0 | 109403.2543 | 0 | 0.19194 | 0.16317
18.4 | 9.4658 | 0.23276 | 917187.2495 | 487643.0575 | 0 | 238198.526 | 80743.481 | 0 | 110602.1851 | 0 | 0.19192 | 0.16317
18.5 | 9.5172 | 0.23402 | 933443.9082 | 492632.4091 | 0 | 248223.0838 | 80780.7657 | 0 | 111807.6496 | 0 | 0.19191 | 0.16317
18.6 | 9.5687 | 0.23529 | 949935.9445 | 497645.6073 | 0 | 258466.1401 | 80804.5494 | 0 | 113019.6478 | 0 | 0.19189 | 0.16317
18.7 | 9.6201 | 0.23655 | 966656.8563 | 502682.638 | 0 | 268921.3542 | 80814.6844 | 0 | 114238.1797 | 0 | 0.19188 | 0.16317
18.8 | 9.6716 | 0.23782 | 983602.4441 | 507743.4872 | 0 | 279584.6887 | 80811.023 | 0 | 115463.2452 | 0 | 0.19186 | 0.16317
18.9 | 9.723 | 0.23908 | 1000771.3827 | 512828.1408 | 0 | 290454.9801 | 80793.4173 | 0 | 116694.8444 | 0 | 0.19184 | 0.16317
19 | 9.7744 | 0.24035 | 1018165.7286 | 517936.5851 | 0 | 301534.4464 | 80761.7197 | 0 | 117932.9774 | 0 | 0.19183 | 0.16317
19.1 | 9.8259 | 0.24161 | 1035791.342 | 523068.8062 | 0 | 312829.1094 | 80715.7824 | 0 | 119177.644 | 0 | 0.19181 | 0.16317
19.2 | 9.8773 | 0.24288 | 1053658.2125 | 528224.7904 | 0 | 324349.1202 | 80655.4576 | 0 | 120428.8443 | 0 | 0.1918 | 0.16317
19.3 | 9.9288 | 0.24414 | 1071780.677 | 533404.5241 | 0 | 336108.977 | 80580.5977 | 0 | 121686.5782 | 0 | 0.19178 | 0.16317
19.4 | 9.9802 | 0.24541 | 1090177.5267 | 538607.9937 | 0 | 348127.6323 | 80491.0549 | 0 | 122950.8459 | 0 | 0.19177 | 0.16317
19.5 | 10.0317 | 0.24667 | 1108872.003 | 543835.1857 | 0 | 360428.4887 | 80386.6814 | 0 | 124221.6472 | 0 | 0.19175 | 0.16317
19.6 | 10.0831 | 0.24794 | 1127891.6883 | 549086.0869 | 0 | 373039.2897 | 80267.3295 | 0 | 125498.9822 | 0 | 0.19174 | 0.16317
19.7 | 10.1346 | 0.2492 | 1147268.2982 | 554360.6838 | 0 | 385991.912 | 80132.8514 | 0 | 126782.8509 | 0 | 0.19172 | 0.16317
19.8 | 10.186 | 0.25047 | 1167037.3871 | 559658.9633 | 0 | 399322.0709 | 79983.0995 | 0 | 128073.2533 | 0 | 0.19171 | 0.16317
19.9 | 10.2374 | 0.25173 | 1187237.9771 | 564980.9123 | 0 | 413068.9495 | 79817.9259 | 0 | 129370.1894 | 0 | 0.1917 | 0.16317
20 | 10.2889 | 0.253 | 1207912.1234 | 570326.5175 | 0 | 427274.7638 | 79637.183 | 0 | 130673.6591 | 0 | 0.19168 | 0.16317
20.1 | 10.3403 | 0.25426 | 1229104.4277 | 575695.7662 | 0 | 441984.276 | 79440.7229 | 0 | 131983.6626 | 0 | 0.19167 | 0.16317
20.2 | 10.3918 | 0.25553 | 1250861.5084 | 581088.6452 | 0 | 457244.2655 | 79228.398 | 0 | 133300.1997 | 0 | 0.19165 | 0.16317
20.3 | 10.4432 | 0.25679 | 1273231.4392 | 586505.1419 | 0 | 473102.9663 | 79000.0605 | 0 | 134623.2705 | 0 | 0.19164 | 0.16317
20.4 | 10.4947 | 0.25806 | 1296263.1611 | 591945.2434 | 0 | 489609.4801 | 78755.5627 | 0 | 135952.875 | 0 | 0.19162 | 0.16317
20.5 | 10.5461 | 0.25932 | 1320005.875 | 597408.937 | 0 | 506813.1682 | 78494.7567 | 0 | 137289.0131 | 0 | 0.19161 | 0.16317
20.6 | 10.5976 | 0.26058 | 1344508.4186 | 602896.2101 | 0 | 524763.0286 | 78217.495 | 0 | 138631.685 | 0 | 0.1916 | 0.16317
20.7 | 10.649 | 0.26185 | 1369818.631 | 608407.0502 | 0 | 543507.0607 | 77923.6296 | 0 | 139980.8905 | 0 | 0.19158 | 0.16317
20.8 | 10.7004 | 0.26311 | 1395982.7079 | 613941.4447 | 0 | 563091.6204 | 77613.013 | 0 | 141336.6297 | 0 | 0.19157 | 0.16317
20.9 | 10.7519 | 0.26438 | 1423044.5491 | 619499.3813 | 0 | 583560.7679 | 77285.4973 | 0 | 142698.9026 | 0 | 0.19156 | 0.16317
21 | 10.8033 | 0.26564 | 1451045.1021 | 625080.8476 | 0 | 604955.6105 | 76940.9348 | 0 | 144067.7092 | 0 | 0.19154 | 0.16317
21.1 | 10.8548 | 0.26691 | 1480021.7034 | 630685.8314 | 0 | 627313.6447 | 76579.1778 | 0 | 145443.0495 | 0 | 0.19153 | 0.16317
21.2 | 10.9062 | 0.26817 | 1510007.423 | 636314.3204 | 0 | 650668.1007 | 76200.0785 | 0 | 146824.9234 | 0 | 0.19152 | 0.16317
21.3 | 10.9577 | 0.26944 | 1541030.4184 | 641966.3025 | 0 | 675047.2958 | 75803.4891 | 0 | 148213.331 | 0 | 0.1915 | 0.16317
21.4 | 11.0091 | 0.2707 | 1573113.3033 | 647641.7656 | 0 | 700474.0033 | 75389.2621 | 0 | 149608.2723 | 0 | 0.19149 | 0.16317
21.5 | 11.0606 | 0.27197 | 1606272.5414 | 653340.6977 | 0 | 726964.8469 | 74957.2494 | 0 | 151009.7473 | 0 | 0.19148 | 0.16317
21.6 | 11.112 | 0.27323 | 1640517.8758 | 659063.0869 | 0 | 754529.7293 | 74507.3036 | 0 | 152417.756 | 0 | 0.19146 | 0.16317
21.7 | 11.1634 | 0.2745 | 1675851.8044 | 664808.9213 | 0 | 783171.3079 | 74039.2768 | 0 | 153832.2984 | 0 | 0.19145 | 0.16317
21.8 | 11.2149 | 0.27576 | 1712269.1161 | 670578.1891 | 0 | 812884.5314 | 73553.0212 | 0 | 155253.3744 | 0 | 0.19144 | 0.16317
21.9 | 11.2663 | 0.27703 | 1749756.5004 | 676370.8785 | 0 | 843656.2486 | 73048.3891 | 0 | 156680.9841 | 0 | 0.19142 | 0.16317
22 | 11.3178 | 0.27829 | 1788292.2442 | 682186.9779 | 0 | 875464.9059 | 72525.2328 | 0 | 158115.1275 | 0 | 0.19141 | 0.16317
22.1 | 11.3692 | 0.27956 | 1827846.0306 | 688026.4756 | 0 | 908280.3458 | 71983.4046 | 0 | 159555.8046 | 0 | 0.1914 | 0.16317
22.2 | 11.4207 | 0.28082 | 1868378.8513 | 693889.36 | 0 | 942063.7192 | 71422.7567 | 0 | 161003.0154 | 0 | 0.19139 | 0.16317
22.3 | 11.4721 | 0.28209 | 1909843.0445 | 699775.6197 | 0 | 976767.5237 | 70843.1413 | 0 | 162456.7599 | 0 | 0.19137 | 0.16317
22.4 | 11.5236 | 0.28335 | 1952182.4676 | 705685.2432 | 0 | 1012335.7757 | 70244.4107 | 0 | 163917.038 | 0 | 0.19136 | 0.16317
22.5 | 11.575 | 0.28462 | 1995332.8094 | 711618.2191 | 0 | 1048704.3233 | 69626.4172 | 0 | 165383.8498 | 0 | 0.19135 | 0.16317
22.6 | 11.6264 | 0.28588 | 2039222.0472 | 717574.5361 | 0 | 1085801.3027 | 68989.013 | 0 | 166857.1953 | 0 | 0.19134 | 0.16317
22.7 | 11.6779 | 0.28715 | 2083771.0458 | 723554.1829 | 0 | 1123547.7379 | 68332.0505 | 0 | 168337.0745 | 0 | 0.19132 | 0.16317
22.8 | 11.7293 | 0.28841 | 2128894.2958 | 729557.1483 | 0 | 1161858.2784 | 67655.3817 | 0 | 169823.4874 | 0 | 0.19131 | 0.16317
22.9 | 11.7808 | 0.28968 | 2174500.7814 | 735583.4212 | 0 | 1200642.0672 | 66958.8591 | 0 | 171316.434 | 0 | 0.1913 | 0.16317
23 | 11.8322 | 0.29094 | 2220494.9652 | 741632.9905 | 0 | 1239803.7258 | 66242.3348 | 0 | 172815.9142 | 0 | 0.19129 | 0.16317
23.1 | 11.8837 | 0.29221 | 2266777.875 | 747705.8451 | 0 | 1279244.4407 | 65505.6611 | 0 | 174321.9281 | 0 | 0.19127 | 0.16317
23.2 | 11.9351 | 0.29347 | 2313248.2716 | 753801.974 | 0 | 1318863.1316 | 64748.6903 | 0 | 175834.4757 | 0 | 0.19126 | 0.16317
23.3 | 11.9866 | 0.29474 | 2359803.8773 | 759921.3664 | 0 | 1358557.6792 | 63971.2746 | 0 | 177353.557 | 0 | 0.19125 | 0.16317
23.4 | 12.038 | 0.296 | 2406342.6386 | 766064.0113 | 0 | 1398226.189 | 63173.2664 | 0 | 178879.172 | 0 | 0.19124 | 0.16317
23.5 | 12.0894 | 0.29727 | 2452764.0007 | 772229.8979 | 0 | 1437768.2644 | 62354.5177 | 0 | 180411.3206 | 0 | 0.19123 | 0.16317
23.6 | 12.1409 | 0.29853 | 2498970.1655 | 778419.0154 | 0 | 1477086.266 | 61514.881 | 0 | 181950.003 | 0 | 0.19122 | 0.16317
23.7 | 12.1923 | 0.2998 | 2544867.3092 | 784631.3533 | 0 | 1516086.5285 | 60654.2084 | 0 | 183495.219 | 0 | 0.1912 | 0.16317
23.8 | 12.2438 | 0.30106 | 2590366.7357 | 790866.9006 | 0 | 1554680.5141 | 59772.3523 | 0 | 185046.9687 | 0 | 0.19119 | 0.16317
23.9 | 12.2952 | 0.30233 | 2635385.9433 | 797125.647 | 0 | 1592785.8794 | 58869.1648 | 0 | 186605.2521 | 0 | 0.19118 | 0.16317
24 | 12.3467 | 0.30359 | 2679849.5853 | 803407.5818 | 0 | 1630327.436 | 57944.4983 | 0 | 188170.0691 | 0 | 0.19117 | 0.16317
NOTES & WARNINGS H&M CALCULATION
SHIP DOES NOT ADHERE TO LCB BETWEEN -5% AND +5%
Selected step size (dt) | 0.1
Wetted surface area measured from Rhino model
Half waterline entrance angle calculated using HMT 1984 method
Wake and thrust deduction factor calculated using HMT 1984 method
Number of propellers | 1
Propeller diameter | 8
Chosen stern coefficient | -25
No bulb
No bow/stern thrusters
Deviation of IE_model in % of IE by regressive approach of Holtrop84 | 31
Deviation of Swet_model in % of S by regressive approach of Holtrop84 | 2
Deck is 5001 mm from WL

## Leeg
Loa [m] | 170
B [m] | 32.998
H [m] | 14.999
Lpp [m] | 159.547
Lwl [m] | 142.369
X midship aft [m] | 18.747
X midship fwd [m] | 102.509
Bilge Radius [m] | 9
LOADING CONDITION
T moulded [m] | 3.999
T aft at app [m] | 3.999
T fwd at fpp [m] | 3.999
heel [deg] | 0
WATERLINE ENTRANCE ANGLE:
Waterline Entrace angle (WEA) [deg] | 15.867
Location of WEA [%Bwl] | 45
XYZ location of WEA [m] | 120.621 | -7.425 | 3.999
VOLUME RELATED DATA (MOULDED)
Buoyant Volume [m3] | 7764.518
Total Volume [m3] | 54468.931
COB [m] | 74.399 | 0 | 2.421
COV Total [m] | 68.174 | 0 | 8.81
Cb_pp [-] | 0.4303
Cb_wl [-] | 0.4822
DATA OF UNDERWATER AREAS
Water Plane Area [m2] | 2955.673
COF [m] | 69.894 | 0 | 3.999
Inertia WPA around COF [m4] | 149404.923 | 3371700 | 3521100
Wetted Shell Area [m2] | 3266.381
Wetted Transom Area [m2] | 0
Am [m2] | 90.429
FORE PEAK TANK (BALLAST WATER)
Volume water ballast [m3] | 0.585
COV WB [m] | 134.519 | 0 | 0.115
Position of tank BHD [m] | 125.816
Height of WB [% of D] | 1
Area WB plane [m2] | 11.885
COA WB plane [m] | 133.215 | 0 | 0.15
Inertia WB plane [m4] | 0.616 | 211.259 | 211.875
BUOYANT CROSS SECTION AREAS
Number of rows | 22
x_in_m | crossarea_in_m2
9.577 | 0
16.357 | 14.273
23.136 | 32.359
29.916 | 48.843
36.695 | 62.763
43.475 | 73.823
50.254 | 81.989
57.034 | 87.355
63.813 | 90.095
70.593 | 90.429
77.372 | 88.63
84.152 | 85.024
90.931 | 79.961
97.711 | 73.414
104.49 | 65.147
111.27 | 54.976
118.049 | 43.089
124.829 | 30.96
131.608 | 21.424
138.388 | 13.932
145.167 | 6.28
151.947 | 0
TOTAL CROSS SECTION AREAS
Number of rows | 22
x_in_m | crossarea_in_m2
-10.184 | 150.288
-2.089 | 212.728
6.007 | 267.618
14.102 | 314.276
22.197 | 352.775
30.292 | 383.447
38.388 | 406.735
46.483 | 423.121
54.578 | 433.099
62.673 | 437.159
70.769 | 435.784
78.864 | 429.45
86.959 | 418.641
95.054 | 403.397
103.149 | 382.361
111.245 | 353.235
119.34 | 313.123
127.435 | 262.255
135.53 | 205.598
143.626 | 141.348
151.721 | 67.77
159.816 | 0
BALLAST TANK FILLING CROSS SECTION AREAS
Number of rows | 5
x_in_m | crossarea_in_m2
125.816 | 0.012
130.049 | 0.031
134.281 | 0.051
138.513 | 0.046
142.746 | 0
DATA OF SHELL PLATING WRT LONGITUDINAL BENDING (INERTIA AROUND CENTROID):
Mean shell thickness [mm] | 1
Number of rows | 22
X [m] | OUTLINE LENGTH [m] | CROSS SECTION AREA OF SHELL PLATING [m2] | CENTROID_X[m] | CENTROID_Y[m] | CENTROID_Z[m] | INERTIA_X[m4] | INERTIA_Y[m4] | INERTIA_Z[m4] | Z_Keel[m] | Z_DECK[m]
-10.184 | 59.441 | 0.059 | -10.184 | 0.002 | 12.183 | 4.566 | 0.487 | 4.079 | 7.997 | 15
-2.089 | 65.873 | 0.066 | -2.089 | 0.003 | 11.263 | 6.295 | 0.925 | 5.37 | 6.099 | 15
6.007 | 71.32 | 0.071 | 6.007 | -0.001 | 10.524 | 8.026 | 1.401 | 6.625 | 4.569 | 15
14.102 | 75.717 | 0.076 | 14.102 | -0.001 | 9.936 | 9.632 | 1.869 | 7.763 | 3.353 | 15
22.197 | 79.178 | 0.079 | 22.197 | 0 | 9.475 | 11.033 | 2.295 | 8.738 | 2.394 | 15
30.292 | 81.827 | 0.082 | 30.292 | 0 | 9.118 | 12.198 | 2.664 | 9.534 | 1.646 | 15
38.388 | 83.767 | 0.084 | 38.388 | -0.003 | 8.855 | 13.096 | 2.961 | 10.135 | 1.075 | 15
46.483 | 85.08 | 0.085 | 46.483 | -0.006 | 8.67 | 13.725 | 3.184 | 10.542 | 0.654 | 15
54.578 | 85.832 | 0.086 | 54.578 | -0.004 | 8.554 | 14.094 | 3.333 | 10.761 | 0.36 | 15
62.673 | 86.076 | 0.086 | 62.673 | 0.001 | 8.501 | 14.225 | 3.41 | 10.815 | 0.173 | 15
70.769 | 85.857 | 0.086 | 70.769 | 0.003 | 8.504 | 14.112 | 3.422 | 10.691 | 0.074 | 15
78.864 | 85.216 | 0.085 | 78.864 | -0.001 | 8.56 | 13.796 | 3.374 | 10.422 | 0.043 | 15
86.959 | 84.196 | 0.084 | 86.959 | 0 | 8.663 | 13.303 | 3.279 | 10.024 | 0.052 | 15
95.054 | 82.82 | 0.083 | 95.054 | 0.001 | 8.816 | 12.637 | 3.142 | 9.495 | 0.071 | 15
103.149 | 80.987 | 0.081 | 103.149 | 0.001 | 9.03 | 11.772 | 2.95 | 8.821 | 0.095 | 15
111.245 | 78.479 | 0.078 | 111.245 | 0.001 | 9.311 | 10.625 | 2.686 | 7.939 | 0.121 | 15
119.34 | 74.772 | 0.075 | 119.34 | -0.009 | 9.629 | 9.041 | 2.338 | 6.703 | 0.136 | 15
127.435 | 68.965 | 0.069 | 127.435 | 0 | 9.869 | 6.905 | 1.948 | 4.957 | 0.102 | 15
135.53 | 60.686 | 0.061 | 135.53 | 0.001 | 9.892 | 4.572 | 1.6 | 2.972 | 0.036 | 15
143.626 | 50.437 | 0.05 | 143.626 | 0 | 9.827 | 2.554 | 1.219 | 1.335 | 0.284 | 15
151.721 | 33.862 | 0.034 | 151.721 | 0 | 10.768 | 0.811 | 0.484 | 0.327 | 3.862 | 15
159.816 | 0 | 0 | 159.816 | 0 | 14.94 | 0 | 0 | 0 | 0 | 0
INPUT DATA
Loa [m] | 170
Boa [m] | 33
Doa [m] | 15
Tmoulded [m] | 3.999
Lpp/L0.85H [-] | 0.94
% Length aft Shoulder [%] | 80
Midship Length [m] | 83762.177
Location of midship [% of Lpp] | 38
Bilge Radius [m] | 9
% Length fwd shoulder [%] | 50
Location of bow intermediate curve [%] | 25
Bow tangency shear angle [deg] | 4
heel [deg] | 0
trim [deg] | 0
mean shell thickness [mm] | 1
Number of ordinates [-] | 12
number of waterlines [-] | 5
number of buttocks [-] | 5
Entrance angle factor [% of Bwl] | 45
X division method [-] | 1
Flip loft surface [-] | 0
WARNING: an endpoint of a curve is inside the rectangle BH
WARNING: The Z value of point 1-3 of the bowcurve is not zero
WARNING: The Z value of point 1-3 of the bow intermediate curve is not zero
RESISTANCE ESTIMATION BY METHOD HOLTROP & MENNEN 1982 & 1984
DESIGN SPEED DATA
V [kn] | V [m/s] | Fn | Rtot [N] | R_visc [N] | R_app [N] | R_w [N] | R_TR [N] | R_b [N] | R_A [N] | R_BTO [N] | w[-] | t[-]
19 | 9.7744 | 0.26155 | 493554.2414 | 280551.16 | 0 | 141501.7488 | 0 | 0 | 71501.3326 | 0 | 0.11832 | 0.14519
RESISTANCE TABLE BY METHOD HOLTROP & MENNEN 1982 & 1984
Number of rows | 181
V [kn] | V [m/s] | Fn | Rtot [N] | R_visc [N] | R_app [N] | R_w [N] | R_TR [N] | R_b [N] | R_A [N] | R_BTO [N] | w[-] | t[-]
6 | 3.0867 | 0.082594 | 39536.8072 | 32406.2873 | 0 | 0.19313 | 0 | 0 | 7130.3268 | 0 | 0.12442 | 0.14519
6.1 | 3.1381 | 0.08397 | 40792.6227 | 33422.3748 | 0 | 0.26299 | 0 | 0 | 7369.985 | 0 | 0.12433 | 0.14519
6.2 | 3.1896 | 0.085347 | 42067.0601 | 34453.1009 | 0 | 0.35473 | 0 | 0 | 7613.6045 | 0 | 0.12423 | 0.14519
6.3 | 3.241 | 0.086723 | 43360.097 | 35498.4375 | 0 | 0.47418 | 0 | 0 | 7861.1853 | 0 | 0.12413 | 0.14519
6.4 | 3.2924 | 0.0881 | 44671.7129 | 36558.3572 | 0 | 0.62842 | 0 | 0 | 8112.7274 | 0 | 0.12404 | 0.14519
6.5 | 3.3439 | 0.089477 | 46001.8895 | 37632.8327 | 0 | 0.82598 | 0 | 0 | 8368.2308 | 0 | 0.12395 | 0.14519
6.6 | 3.3953 | 0.090853 | 47350.6102 | 38721.8377 | 0 | 1.0771 | 0 | 0 | 8627.6954 | 0 | 0.12386 | 0.14519
6.7 | 3.4468 | 0.09223 | 48717.8614 | 39825.3459 | 0 | 1.3941 | 0 | 0 | 8891.1214 | 0 | 0.12378 | 0.14519
6.8 | 3.4982 | 0.093606 | 50103.6319 | 40943.3318 | 0 | 1.7914 | 0 | 0 | 9158.5086 | 0 | 0.12369 | 0.14519
6.9 | 3.5497 | 0.094983 | 51507.9134 | 42075.7701 | 0 | 2.2861 | 0 | 0 | 9429.8572 | 0 | 0.12361 | 0.14519
7 | 3.6011 | 0.096359 | 52930.7013 | 43222.6362 | 0 | 2.8981 | 0 | 0 | 9705.167 | 0 | 0.12352 | 0.14519
7.1 | 3.6526 | 0.097736 | 54371.9945 | 44383.9056 | 0 | 3.6507 | 0 | 0 | 9984.4382 | 0 | 0.12344 | 0.14519
7.2 | 3.704 | 0.099112 | 55831.7959 | 45559.5545 | 0 | 4.5708 | 0 | 0 | 10267.6706 | 0 | 0.12336 | 0.14519
7.3 | 3.7554 | 0.10049 | 57310.1129 | 46749.5593 | 0 | 5.6894 | 0 | 0 | 10554.8643 | 0 | 0.12328 | 0.14519
7.4 | 3.8069 | 0.10187 | 58806.9581 | 47953.8968 | 0 | 7.0419 | 0 | 0 | 10846.0193 | 0 | 0.1232 | 0.14519
7.5 | 3.8583 | 0.10324 | 60322.349 | 49172.5443 | 0 | 8.6691 | 0 | 0 | 11141.1356 | 0 | 0.12313 | 0.14519
7.6 | 3.9098 | 0.10462 | 61856.3095 | 50405.4794 | 0 | 10.6168 | 0 | 0 | 11440.2132 | 0 | 0.12305 | 0.14519
7.7 | 3.9612 | 0.106 | 63408.8693 | 51652.6799 | 0 | 12.9373 | 0 | 0 | 11743.2521 | 0 | 0.12298 | 0.14519
7.8 | 4.0127 | 0.10737 | 64980.0656 | 52914.1242 | 0 | 15.6892 | 0 | 0 | 12050.2523 | 0 | 0.12291 | 0.14519
7.9 | 4.0641 | 0.10875 | 66569.9428 | 54189.7907 | 0 | 18.9383 | 0 | 0 | 12361.2138 | 0 | 0.12284 | 0.14519
8 | 4.1156 | 0.11012 | 68178.5533 | 55479.6585 | 0 | 22.7583 | 0 | 0 | 12676.1365 | 0 | 0.12276 | 0.14519
8.1 | 4.167 | 0.1115 | 69805.9583 | 56783.7067 | 0 | 27.231 | 0 | 0 | 12995.0206 | 0 | 0.1227 | 0.14519
8.2 | 4.2184 | 0.11288 | 71452.2284 | 58101.9149 | 0 | 32.4476 | 0 | 0 | 13317.8659 | 0 | 0.12263 | 0.14519
8.3 | 4.2699 | 0.11425 | 73117.444 | 59434.2628 | 0 | 38.5085 | 0 | 0 | 13644.6726 | 0 | 0.12256 | 0.14519
8.4 | 4.3213 | 0.11563 | 74801.696 | 60780.7307 | 0 | 45.5248 | 0 | 0 | 13975.4405 | 0 | 0.12249 | 0.14519
8.5 | 4.3728 | 0.11701 | 76505.0869 | 62141.2988 | 0 | 53.6184 | 0 | 0 | 14310.1697 | 0 | 0.12243 | 0.14519
8.6 | 4.4242 | 0.11838 | 78227.7309 | 63515.9478 | 0 | 62.9229 | 0 | 0 | 14648.8603 | 0 | 0.12236 | 0.14519
8.7 | 4.4757 | 0.11976 | 79969.7549 | 64904.6586 | 0 | 73.5843 | 0 | 0 | 14991.5121 | 0 | 0.1223 | 0.14519
8.8 | 4.5271 | 0.12114 | 81731.2992 | 66307.4124 | 0 | 85.7615 | 0 | 0 | 15338.1252 | 0 | 0.12224 | 0.14519
8.9 | 4.5786 | 0.12251 | 83512.5179 | 67724.1907 | 0 | 99.6276 | 0 | 0 | 15688.6996 | 0 | 0.12217 | 0.14519
9 | 4.63 | 0.12389 | 85313.5801 | 69154.9751 | 0 | 115.3697 | 0 | 0 | 16043.2353 | 0 | 0.12211 | 0.14519
9.1 | 4.6814 | 0.12527 | 87134.6702 | 70599.7476 | 0 | 133.1903 | 0 | 0 | 16401.7323 | 0 | 0.12205 | 0.14519
9.2 | 4.7329 | 0.12664 | 88975.9887 | 72058.4902 | 0 | 153.308 | 0 | 0 | 16764.1906 | 0 | 0.12199 | 0.14519
9.3 | 4.7843 | 0.12802 | 90837.7532 | 73531.1853 | 0 | 175.9577 | 0 | 0 | 17130.6101 | 0 | 0.12193 | 0.14519
9.4 | 4.8358 | 0.1294 | 92720.1983 | 75017.8157 | 0 | 201.3916 | 0 | 0 | 17500.991 | 0 | 0.12188 | 0.14519
9.5 | 4.8872 | 0.13077 | 94623.5771 | 76518.364 | 0 | 229.88 | 0 | 0 | 17875.3331 | 0 | 0.12182 | 0.14519
9.6 | 4.9387 | 0.13215 | 96548.1616 | 78032.8133 | 0 | 261.7117 | 0 | 0 | 18253.6366 | 0 | 0.12176 | 0.14519
9.7 | 4.9901 | 0.13353 | 98494.2431 | 79561.1469 | 0 | 297.1949 | 0 | 0 | 18635.9013 | 0 | 0.12171 | 0.14519
9.8 | 5.0416 | 0.1349 | 100462.1331 | 81103.3481 | 0 | 336.6576 | 0 | 0 | 19022.1274 | 0 | 0.12165 | 0.14519
9.9 | 5.093 | 0.13628 | 102452.1639 | 82659.4007 | 0 | 380.4485 | 0 | 0 | 19412.3147 | 0 | 0.1216 | 0.14519
10 | 5.1444 | 0.13766 | 104464.689 | 84229.2885 | 0 | 428.9372 | 0 | 0 | 19806.4633 | 0 | 0.12154 | 0.14519
10.1 | 5.1959 | 0.13903 | 106500.0839 | 85812.9954 | 0 | 482.5152 | 0 | 0 | 20204.5732 | 0 | 0.12149 | 0.14519
10.2 | 5.2473 | 0.14041 | 108558.7465 | 87410.5058 | 0 | 541.5962 | 0 | 0 | 20606.6444 | 0 | 0.12144 | 0.14519
10.3 | 5.2988 | 0.14179 | 110641.0977 | 89021.804 | 0 | 606.6168 | 0 | 0 | 21012.6769 | 0 | 0.12139 | 0.14519
10.4 | 5.3502 | 0.14316 | 112747.5821 | 90646.8745 | 0 | 678.0368 | 0 | 0 | 21422.6707 | 0 | 0.12133 | 0.14519
10.5 | 5.4017 | 0.14454 | 114878.6678 | 92285.7022 | 0 | 756.3398 | 0 | 0 | 21836.6258 | 0 | 0.12128 | 0.14519
10.6 | 5.4531 | 0.14592 | 117034.8479 | 93938.2719 | 0 | 842.0338 | 0 | 0 | 22254.5422 | 0 | 0.12123 | 0.14519
10.7 | 5.5046 | 0.14729 | 119216.6398 | 95604.5687 | 0 | 935.6512 | 0 | 0 | 22676.4199 | 0 | 0.12118 | 0.14519
10.8 | 5.556 | 0.14867 | 121424.5864 | 97284.5779 | 0 | 1037.7496 | 0 | 0 | 23102.2588 | 0 | 0.12114 | 0.14519
10.9 | 5.6074 | 0.15005 | 123659.2561 | 98978.2849 | 0 | 1148.9121 | 0 | 0 | 23532.0591 | 0 | 0.12109 | 0.14519
11 | 5.6589 | 0.15142 | 125921.2432 | 100685.6752 | 0 | 1269.7473 | 0 | 0 | 23965.8206 | 0 | 0.12104 | 0.14519
11.1 | 5.7103 | 0.1528 | 128211.1682 | 102406.7346 | 0 | 1400.8901 | 0 | 0 | 24403.5435 | 0 | 0.12099 | 0.14519
11.2 | 5.7618 | 0.15417 | 130529.6781 | 104141.449 | 0 | 1543.0015 | 0 | 0 | 24845.2276 | 0 | 0.12094 | 0.14519
11.3 | 5.8132 | 0.15555 | 132877.4465 | 105889.8043 | 0 | 1696.7692 | 0 | 0 | 25290.873 | 0 | 0.1209 | 0.14519
11.4 | 5.8647 | 0.15693 | 135255.174 | 107651.7867 | 0 | 1862.9076 | 0 | 0 | 25740.4797 | 0 | 0.12085 | 0.14519
11.5 | 5.9161 | 0.1583 | 137663.5882 | 109427.3825 | 0 | 2042.1579 | 0 | 0 | 26194.0477 | 0 | 0.12081 | 0.14519
11.6 | 5.9676 | 0.15968 | 140103.4439 | 111216.5783 | 0 | 2235.2886 | 0 | 0 | 26651.577 | 0 | 0.12076 | 0.14519
11.7 | 6.019 | 0.16106 | 142575.523 | 113019.3605 | 0 | 2443.0949 | 0 | 0 | 27113.0676 | 0 | 0.12072 | 0.14519
11.8 | 6.0704 | 0.16243 | 145080.6348 | 114835.7158 | 0 | 2666.3994 | 0 | 0 | 27578.5195 | 0 | 0.12067 | 0.14519
11.9 | 6.1219 | 0.16381 | 147619.6152 | 116665.6313 | 0 | 2906.0512 | 0 | 0 | 28047.9327 | 0 | 0.12063 | 0.14519
12 | 6.1733 | 0.16519 | 150193.3273 | 118509.0937 | 0 | 3162.9264 | 0 | 0 | 28521.3072 | 0 | 0.12059 | 0.14519
12.1 | 6.2248 | 0.16656 | 152802.6612 | 120366.0903 | 0 | 3437.928 | 0 | 0 | 28998.6429 | 0 | 0.12054 | 0.14519
12.2 | 6.2762 | 0.16794 | 155448.5339 | 122236.6082 | 0 | 3731.9857 | 0 | 0 | 29479.94 | 0 | 0.1205 | 0.14519
12.3 | 6.3277 | 0.16932 | 158131.89 | 124120.6348 | 0 | 4046.0569 | 0 | 0 | 29965.1984 | 0 | 0.12046 | 0.14519
12.4 | 6.3791 | 0.17069 | 160853.7022 | 126018.1576 | 0 | 4381.1266 | 0 | 0 | 30454.418 | 0 | 0.12042 | 0.14519
12.5 | 6.4306 | 0.17207 | 163614.9718 | 127929.1642 | 0 | 4738.2087 | 0 | 0 | 30947.5989 | 0 | 0.12038 | 0.14519
12.6 | 6.482 | 0.17345 | 166416.7296 | 129853.6423 | 0 | 5118.3461 | 0 | 0 | 31444.7412 | 0 | 0.12034 | 0.14519
12.7 | 6.5334 | 0.17482 | 169260.0356 | 131791.5798 | 0 | 5522.6111 | 0 | 0 | 31945.8447 | 0 | 0.12029 | 0.14519
12.8 | 6.5849 | 0.1762 | 172145.9788 | 133742.9645 | 0 | 5952.1048 | 0 | 0 | 32450.9095 | 0 | 0.12025 | 0.14519
12.9 | 6.6363 | 0.17758 | 175075.6756 | 135707.7845 | 0 | 6407.9556 | 0 | 0 | 32959.9356 | 0 | 0.12022 | 0.14519
13 | 6.6878 | 0.17895 | 178050.2669 | 137686.028 | 0 | 6891.3159 | 0 | 0 | 33472.923 | 0 | 0.12018 | 0.14519
13.1 | 6.7392 | 0.18033 | 181070.9137 | 139677.6832 | 0 | 7403.3589 | 0 | 0 | 33989.8717 | 0 | 0.12014 | 0.14519
13.2 | 6.7907 | 0.18171 | 184138.7933 | 141682.7385 | 0 | 7945.2731 | 0 | 0 | 34510.7817 | 0 | 0.1201 | 0.14519
13.3 | 6.8421 | 0.18308 | 187255.0934 | 143701.1824 | 0 | 8518.258 | 0 | 0 | 35035.653 | 0 | 0.12006 | 0.14519
13.4 | 6.8936 | 0.18446 | 190421.0084 | 145733.0034 | 0 | 9123.5194 | 0 | 0 | 35564.4855 | 0 | 0.12002 | 0.14519
13.5 | 6.945 | 0.18584 | 193637.737 | 147778.1903 | 0 | 9762.2673 | 0 | 0 | 36097.2794 | 0 | 0.11999 | 0.14519
13.6 | 6.9964 | 0.18721 | 196906.4822 | 149836.7318 | 0 | 10435.7158 | 0 | 0 | 36634.0346 | 0 | 0.11995 | 0.14519
13.7 | 7.0479 | 0.18859 | 200228.4559 | 151908.6167 | 0 | 11145.0882 | 0 | 0 | 37174.751 | 0 | 0.11991 | 0.14519
13.8 | 7.0993 | 0.18997 | 203604.887 | 153993.8341 | 0 | 11891.6242 | 0 | 0 | 37719.4287 | 0 | 0.11987 | 0.14519
13.9 | 7.1508 | 0.19134 | 207037.034 | 156092.373 | 0 | 12676.5933 | 0 | 0 | 38268.0678 | 0 | 0.11984 | 0.14519
14 | 7.2022 | 0.19272 | 210526.201 | 158204.2225 | 0 | 13501.3104 | 0 | 0 | 38820.6681 | 0 | 0.1198 | 0.14519
14.1 | 7.2537 | 0.1941 | 214073.7558 | 160329.3719 | 0 | 14367.1541 | 0 | 0 | 39377.2297 | 0 | 0.11977 | 0.14519
14.2 | 7.3051 | 0.19547 | 217681.1485 | 162467.8105 | 0 | 15275.5854 | 0 | 0 | 39937.7526 | 0 | 0.11973 | 0.14519
14.3 | 7.3566 | 0.19685 | 221349.9279 | 164619.5278 | 0 | 16228.1633 | 0 | 0 | 40502.2368 | 0 | 0.1197 | 0.14519
14.4 | 7.408 | 0.19822 | 225081.753 | 166784.5131 | 0 | 17226.5576 | 0 | 0 | 41070.6823 | 0 | 0.11966 | 0.14519
14.5 | 7.4594 | 0.1996 | 228878.3976 | 168962.7563 | 0 | 18272.5522 | 0 | 0 | 41643.0891 | 0 | 0.11963 | 0.14519
14.6 | 7.5109 | 0.20098 | 232741.7452 | 171154.2468 | 0 | 19368.0412 | 0 | 0 | 42219.4572 | 0 | 0.11959 | 0.14519
14.7 | 7.5623 | 0.20235 | 236673.7741 | 173358.9745 | 0 | 20515.013 | 0 | 0 | 42799.7866 | 0 | 0.11956 | 0.14519
14.8 | 7.6138 | 0.20373 | 240676.5296 | 175576.9292 | 0 | 21715.5231 | 0 | 0 | 43384.0773 | 0 | 0.11953 | 0.14519
14.9 | 7.6652 | 0.20511 | 244752.0861 | 177808.1008 | 0 | 22971.6561 | 0 | 0 | 43972.3292 | 0 | 0.11949 | 0.14519
15 | 7.7167 | 0.20648 | 248902.4993 | 180052.4793 | 0 | 24285.4775 | 0 | 0 | 44564.5425 | 0 | 0.11946 | 0.14519
15.1 | 7.7681 | 0.20786 | 253129.7501 | 182310.0548 | 0 | 25658.9782 | 0 | 0 | 45160.717 | 0 | 0.11943 | 0.14519
15.2 | 7.8196 | 0.20924 | 257435.6848 | 184580.8175 | 0 | 27094.0144 | 0 | 0 | 45760.8529 | 0 | 0.11939 | 0.14519
15.3 | 7.871 | 0.21061 | 261821.955 | 186864.7576 | 0 | 28592.2474 | 0 | 0 | 46364.95 | 0 | 0.11936 | 0.14519
15.4 | 7.9224 | 0.21199 | 266289.9611 | 189161.8654 | 0 | 30155.0873 | 0 | 0 | 46973.0084 | 0 | 0.11933 | 0.14519
15.5 | 7.9739 | 0.21337 | 270840.8043 | 191472.1312 | 0 | 31783.645 | 0 | 0 | 47585.0281 | 0 | 0.1193 | 0.14519
15.6 | 8.0253 | 0.21474 | 275475.2521 | 193795.5455 | 0 | 33478.6974 | 0 | 0 | 48201.0091 | 0 | 0.11927 | 0.14519
15.7 | 8.0768 | 0.21612 | 280193.7207 | 196132.0989 | 0 | 35240.6703 | 0 | 0 | 48820.9514 | 0 | 0.11924 | 0.14519
15.8 | 8.1282 | 0.2175 | 284996.2776 | 198481.7819 | 0 | 37069.6407 | 0 | 0 | 49444.855 | 0 | 0.1192 | 0.14519
15.9 | 8.1797 | 0.21887 | 289882.6679 | 200844.5852 | 0 | 38965.3627 | 0 | 0 | 50072.7199 | 0 | 0.11917 | 0.14519
16 | 8.2311 | 0.22025 | 294852.3628 | 203220.4996 | 0 | 40927.3172 | 0 | 0 | 50704.5461 | 0 | 0.11914 | 0.14519
16.1 | 8.2826 | 0.22163 | 299904.6334 | 205609.5157 | 0 | 42954.7841 | 0 | 0 | 51340.3336 | 0 | 0.11911 | 0.14519
16.2 | 8.334 | 0.223 | 305038.6443 | 208011.6246 | 0 | 45046.9374 | 0 | 0 | 51980.0823 | 0 | 0.11908 | 0.14519
16.3 | 8.3854 | 0.22438 | 310253.5668 | 210426.8171 | 0 | 47202.9574 | 0 | 0 | 52623.7924 | 0 | 0.11905 | 0.14519
16.4 | 8.4369 | 0.22576 | 315548.7047 | 212855.0842 | 0 | 49422.1568 | 0 | 0 | 53271.4637 | 0 | 0.11902 | 0.14519
16.5 | 8.4883 | 0.22713 | 320923.6286 | 215296.417 | 0 | 51704.1152 | 0 | 0 | 53923.0964 | 0 | 0.11899 | 0.14519
16.6 | 8.5398 | 0.22851 | 326378.3117 | 217750.8066 | 0 | 54048.8149 | 0 | 0 | 54578.6903 | 0 | 0.11896 | 0.14519
16.7 | 8.5912 | 0.22989 | 331913.2613 | 220218.2442 | 0 | 56456.7716 | 0 | 0 | 55238.2456 | 0 | 0.11893 | 0.14519
16.8 | 8.6427 | 0.23126 | 337529.6384 | 222698.721 | 0 | 58929.1553 | 0 | 0 | 55901.7621 | 0 | 0.11891 | 0.14519
16.9 | 8.6941 | 0.23264 | 343229.3621 | 225192.2284 | 0 | 61467.8938 | 0 | 0 | 56569.2399 | 0 | 0.11888 | 0.14519
17 | 8.7456 | 0.23402 | 349015.1912 | 227698.7577 | 0 | 64075.7545 | 0 | 0 | 57240.679 | 0 | 0.11885 | 0.14519
17.1 | 8.797 | 0.23539 | 354890.7822 | 230218.3004 | 0 | 66756.4024 | 0 | 0 | 57916.0794 | 0 | 0.11882 | 0.14519
17.2 | 8.8484 | 0.23677 | 360860.7192 | 232750.8479 | 0 | 69514.4302 | 0 | 0 | 58595.4411 | 0 | 0.11879 | 0.14519
17.3 | 8.8999 | 0.23815 | 366930.5164 | 235296.3918 | 0 | 72355.3605 | 0 | 0 | 59278.7641 | 0 | 0.11876 | 0.14519
17.4 | 8.9513 | 0.23952 | 373106.5922 | 237854.9237 | 0 | 75285.6201 | 0 | 0 | 59966.0483 | 0 | 0.11874 | 0.14519
17.5 | 9.0028 | 0.2409 | 379396.2169 | 240426.4353 | 0 | 78312.4877 | 0 | 0 | 60657.2939 | 0 | 0.11871 | 0.14519
17.6 | 9.0542 | 0.24227 | 385807.4356 | 243010.9182 | 0 | 81444.0167 | 0 | 0 | 61352.5008 | 0 | 0.11868 | 0.14519
17.7 | 9.1057 | 0.24365 | 392348.969 | 245608.3642 | 0 | 84688.9359 | 0 | 0 | 62051.6689 | 0 | 0.11866 | 0.14519
17.8 | 9.1571 | 0.24503 | 399030.0943 | 248218.7653 | 0 | 88056.5307 | 0 | 0 | 62754.7984 | 0 | 0.11863 | 0.14519
17.9 | 9.2086 | 0.2464 | 405860.5098 | 250842.1131 | 0 | 91556.5075 | 0 | 0 | 63461.8891 | 0 | 0.1186 | 0.14519
18 | 9.26 | 0.24778 | 412850.1859 | 253478.3997 | 0 | 95198.845 | 0 | 0 | 64172.9412 | 0 | 0.11857 | 0.14519
18.1 | 9.3114 | 0.24916 | 420009.2045 | 256127.6171 | 0 | 98993.6329 | 0 | 0 | 64887.9545 | 0 | 0.11855 | 0.14519
18.2 | 9.3629 | 0.25053 | 427347.59 | 258789.7573 | 0 | 102950.9036 | 0 | 0 | 65606.9291 | 0 | 0.11852 | 0.14519
18.3 | 9.4143 | 0.25191 | 434875.1336 | 261464.8124 | 0 | 107080.4563 | 0 | 0 | 66329.865 | 0 | 0.1185 | 0.14519
18.4 | 9.4658 | 0.25329 | 442601.2129 | 264152.7744 | 0 | 111391.6763 | 0 | 0 | 67056.7622 | 0 | 0.11847 | 0.14519
18.5 | 9.5172 | 0.25466 | 450534.6097 | 266853.6357 | 0 | 115893.3533 | 0 | 0 | 67787.6207 | 0 | 0.11844 | 0.14519
18.6 | 9.5687 | 0.25604 | 458683.3273 | 269567.3884 | 0 | 120593.4984 | 0 | 0 | 68522.4405 | 0 | 0.11842 | 0.14519
18.7 | 9.6201 | 0.25742 | 467054.4092 | 272294.0248 | 0 | 125499.1629 | 0 | 0 | 69261.2216 | 0 | 0.11839 | 0.14519
18.8 | 9.6716 | 0.25879 | 475653.7638 | 275033.5373 | 0 | 130616.2626 | 0 | 0 | 70003.964 | 0 | 0.11837 | 0.14519
18.9 | 9.723 | 0.26017 | 484485.9944 | 277785.9182 | 0 | 135949.4086 | 0 | 0 | 70750.6676 | 0 | 0.11834 | 0.14519
19 | 9.7744 | 0.26155 | 493554.2414 | 280551.16 | 0 | 141501.7488 | 0 | 0 | 71501.3326 | 0 | 0.11832 | 0.14519
19.1 | 9.8259 | 0.26292 | 502860.0369 | 283329.2551 | 0 | 147274.823 | 0 | 0 | 72255.9588 | 0 | 0.11829 | 0.14519
19.2 | 9.8773 | 0.2643 | 512403.178 | 286120.1961 | 0 | 153268.4355 | 0 | 0 | 73014.5464 | 0 | 0.11827 | 0.14519
19.3 | 9.9288 | 0.26568 | 522181.6205 | 288923.9755 | 0 | 159480.5498 | 0 | 0 | 73777.0952 | 0 | 0.11824 | 0.14519
19.4 | 9.9802 | 0.26705 | 532191.3984 | 291740.5859 | 0 | 165907.2071 | 0 | 0 | 74543.6054 | 0 | 0.11822 | 0.14519
19.5 | 10.0317 | 0.26843 | 542426.5715 | 294570.02 | 0 | 172542.4747 | 0 | 0 | 75314.0768 | 0 | 0.1182 | 0.14519
19.6 | 10.0831 | 0.26981 | 552879.2066 | 297412.2706 | 0 | 179378.4265 | 0 | 0 | 76088.5095 | 0 | 0.11817 | 0.14519
19.7 | 10.1346 | 0.27118 | 563539.3925 | 300267.3302 | 0 | 186405.1588 | 0 | 0 | 76866.9035 | 0 | 0.11815 | 0.14519
19.8 | 10.186 | 0.27256 | 574395.2934 | 303135.1918 | 0 | 193610.8428 | 0 | 0 | 77649.2588 | 0 | 0.11812 | 0.14519
19.9 | 10.2374 | 0.27394 | 585433.24 | 306015.8481 | 0 | 200981.8165 | 0 | 0 | 78435.5754 | 0 | 0.1181 | 0.14519
20 | 10.2889 | 0.27531 | 596637.8604 | 308909.2921 | 0 | 208502.7151 | 0 | 0 | 79225.8533 | 0 | 0.11808 | 0.14519
20.1 | 10.3403 | 0.27669 | 607992.2482 | 311815.5166 | 0 | 216156.6392 | 0 | 0 | 80020.0925 | 0 | 0.11805 | 0.14519
20.2 | 10.3918 | 0.27807 | 619478.1668 | 314734.5145 | 0 | 223925.3593 | 0 | 0 | 80818.2929 | 0 | 0.11803 | 0.14519
20.3 | 10.4432 | 0.27944 | 631076.2857 | 317666.279 | 0 | 231789.552 | 0 | 0 | 81620.4547 | 0 | 0.11801 | 0.14519
20.4 | 10.4947 | 0.28082 | 642766.4461 | 320610.8029 | 0 | 239729.0654 | 0 | 0 | 82426.5778 | 0 | 0.11799 | 0.14519
20.5 | 10.5461 | 0.2822 | 654527.9477 | 323568.0795 | 0 | 247723.2061 | 0 | 0 | 83236.6621 | 0 | 0.11796 | 0.14519
20.6 | 10.5976 | 0.28357 | 666339.8526 | 326538.1017 | 0 | 255751.0431 | 0 | 0 | 84050.7077 | 0 | 0.11794 | 0.14519
20.7 | 10.649 | 0.28495 | 678181.2987 | 329520.8628 | 0 | 263791.7212 | 0 | 0 | 84868.7147 | 0 | 0.11792 | 0.14519
20.8 | 10.7004 | 0.28632 | 690031.8151 | 332516.356 | 0 | 271824.7762 | 0 | 0 | 85690.6829 | 0 | 0.1179 | 0.14519
20.9 | 10.7519 | 0.2877 | 701871.6324 | 335524.5744 | 0 | 279830.4455 | 0 | 0 | 86516.6124 | 0 | 0.11787 | 0.14519
21 | 10.8033 | 0.28908 | 713681.9807 | 338545.5114 | 0 | 287789.9661 | 0 | 0 | 87346.5032 | 0 | 0.11785 | 0.14519
21.1 | 10.8548 | 0.29045 | 725445.3692 | 341579.1602 | 0 | 295685.8536 | 0 | 0 | 88180.3553 | 0 | 0.11783 | 0.14519
21.2 | 10.9062 | 0.29183 | 737145.84 | 344625.5142 | 0 | 303502.1571 | 0 | 0 | 89018.1687 | 0 | 0.11781 | 0.14519
21.3 | 10.9577 | 0.29321 | 748769.193 | 347684.5667 | 0 | 311224.6829 | 0 | 0 | 89859.9434 | 0 | 0.11779 | 0.14519
21.4 | 11.0091 | 0.29458 | 760303.1763 | 350756.3113 | 0 | 318841.1856 | 0 | 0 | 90705.6794 | 0 | 0.11776 | 0.14519
21.5 | 11.0606 | 0.29596 | 771737.6397 | 353840.7413 | 0 | 326341.5217 | 0 | 0 | 91555.3767 | 0 | 0.11774 | 0.14519
21.6 | 11.112 | 0.29734 | 783064.6502 | 356937.8502 | 0 | 333717.7648 | 0 | 0 | 92409.0353 | 0 | 0.11772 | 0.14519
21.7 | 11.1634 | 0.29871 | 794278.5688 | 360047.6315 | 0 | 340964.2821 | 0 | 0 | 93266.6551 | 0 | 0.1177 | 0.14519
21.8 | 11.2149 | 0.30009 | 805376.088 | 363170.0789 | 0 | 348077.7729 | 0 | 0 | 94128.2363 | 0 | 0.11768 | 0.14519
21.9 | 11.2663 | 0.30147 | 816356.2341 | 366305.1858 | 0 | 355057.2696 | 0 | 0 | 94993.7787 | 0 | 0.11766 | 0.14519
22 | 11.3178 | 0.30284 | 827220.3344 | 369452.9459 | 0 | 361904.106 | 0 | 0 | 95863.2825 | 0 | 0.11764 | 0.14519
22.1 | 11.3692 | 0.30422 | 837971.9542 | 372613.3529 | 0 | 368621.8538 | 0 | 0 | 96736.7475 | 0 | 0.11762 | 0.14519
22.2 | 11.4207 | 0.3056 | 848616.807 | 375786.4005 | 0 | 375216.2327 | 0 | 0 | 97614.1738 | 0 | 0.1176 | 0.14519
22.3 | 11.4721 | 0.30697 | 859162.6412 | 378972.0823 | 0 | 381694.9974 | 0 | 0 | 98495.5614 | 0 | 0.11757 | 0.14519
22.4 | 11.5236 | 0.30835 | 869619.109 | 382170.3922 | 0 | 388067.8064 | 0 | 0 | 99380.9104 | 0 | 0.11755 | 0.14519
22.5 | 11.575 | 0.30973 | 879997.6213 | 385381.3239 | 0 | 394346.0768 | 0 | 0 | 100270.2206 | 0 | 0.11753 | 0.14519
22.6 | 11.6264 | 0.3111 | 890311.193 | 388604.8713 | 0 | 400542.8296 | 0 | 0 | 101163.4921 | 0 | 0.11751 | 0.14519
22.7 | 11.6779 | 0.31248 | 900574.2818 | 391841.0282 | 0 | 406672.5288 | 0 | 0 | 102060.7248 | 0 | 0.11749 | 0.14519
22.8 | 11.7293 | 0.31386 | 910802.6265 | 395089.7885 | 0 | 412750.919 | 0 | 0 | 102961.9189 | 0 | 0.11747 | 0.14519
22.9 | 11.7808 | 0.31523 | 921013.0854 | 398351.1461 | 0 | 418794.8649 | 0 | 0 | 103867.0743 | 0 | 0.11745 | 0.14519
23 | 11.8322 | 0.31661 | 931223.48 | 401625.095 | 0 | 424822.1941 | 0 | 0 | 104776.191 | 0 | 0.11743 | 0.14519
23.1 | 11.8837 | 0.31799 | 941452.4453 | 404911.6291 | 0 | 430851.5472 | 0 | 0 | 105689.2689 | 0 | 0.11741 | 0.14519
23.2 | 11.9351 | 0.31936 | 951719.2881 | 408210.7425 | 0 | 436902.2374 | 0 | 0 | 106606.3082 | 0 | 0.11739 | 0.14519
23.3 | 11.9866 | 0.32074 | 962043.8564 | 411522.4291 | 0 | 442994.1185 | 0 | 0 | 107527.3087 | 0 | 0.11737 | 0.14519
23.4 | 12.038 | 0.32212 | 972446.4199 | 414846.6832 | 0 | 449147.4662 | 0 | 0 | 108452.2706 | 0 | 0.11736 | 0.14519
23.5 | 12.0894 | 0.32349 | 982947.5619 | 418183.4986 | 0 | 455382.8696 | 0 | 0 | 109381.1937 | 0 | 0.11734 | 0.14519
23.6 | 12.1409 | 0.32487 | 993568.0837 | 421532.8697 | 0 | 461721.1359 | 0 | 0 | 110314.0781 | 0 | 0.11732 | 0.14519
23.7 | 12.1923 | 0.32625 | 1004328.9215 | 424894.7905 | 0 | 468183.2072 | 0 | 0 | 111250.9238 | 0 | 0.1173 | 0.14519
23.8 | 12.2438 | 0.32762 | 1015251.0744 | 428269.2552 | 0 | 474790.0884 | 0 | 0 | 112191.7308 | 0 | 0.11728 | 0.14519
23.9 | 12.2952 | 0.329 | 1026355.5447 | 431656.2581 | 0 | 481562.7875 | 0 | 0 | 113136.4991 | 0 | 0.11726 | 0.14519
24 | 12.3467 | 0.33037 | 1037663.288 | 435055.7934 | 0 | 488522.2659 | 0 | 0 | 114085.2287 | 0 | 0.11724 | 0.14519
NOTES & WARNINGS H&M CALCULATION
SHIP DOES NOT ADHERE TO B/T RATIO LIMITATION
Selected step size (dt) | 0.1
Wetted surface area measured from Rhino model
Half waterline entrance angle calculated using HMT 1984 method
Wake and thrust deduction factor calculated using HMT 1984 method
Number of propellers | 1
Propeller diameter | 8
Chosen stern coefficient | -25
No bulb
No bow/stern thrusters
Deviation of IE_model in % of IE by regressive approach of Holtrop84 | 40
Deviation of Swet_model in % of S by regressive approach of Holtrop84 | -5
Deck is 11001 mm from WL