## Last
Loa [m] | 190
B [m] | 34.998
H [m] | 13.399
Lpp [m] | 180.673
Lwl [m] | 178.891
X midship aft [m] | 39.567
X midship fwd [m] | 97.744
Bilge Radius [m] | 13.5
LOADING CONDITION
T moulded [m] | 7.999
T aft at app [m] | 7.999
T fwd at fpp [m] | 7.999
heel [deg] | 0
WATERLINE ENTRANCE ANGLE:
Waterline Entrace angle (WEA) [deg] | 11.531
Location of WEA [%Bwl] | 45
XYZ location of WEA [m] | 150.405 | 7.875 | 7.999
VOLUME RELATED DATA (MOULDED)
Buoyant Volume [m3] | 22746.153
Total Volume [m3] | 48927.489
COB [m] | 88.048 | 0 | 4.855
COV Total [m] | 81.672 | 0 | 8.021
Cb_pp [-] | 0.4948
Cb_wl [-] | 0.4997
DATA OF UNDERWATER AREAS
Water Plane Area [m2] | 4335.025
COF [m] | 78.831 | 0 | 7.999
Inertia WPA around COF [m4] | 273360.79 | 8342900 | 8616300
Wetted Shell Area [m2] | 5429.984
Wetted Transom Area [m2] | 0
Am [m2] | 196.924
FORE PEAK TANK (BALLAST WATER)
Volume water ballast [m3] | 1047.352
COV WB [m] | 154.744 | 0 | 3.009
Position of tank BHD [m] | 144.276
Height of WB [% of D] | 38
Area WB plane [m2] | 284.066
COA WB plane [m] | 155.376 | 0 | 5.092
Inertia WB plane [m4] | 3402.24 | 16780.998 | 20183.238
BUOYANT CROSS SECTION AREAS
Number of rows | 22
x_in_m | crossarea_in_m2
-0.924 | 0
7.595 | 25.778
16.113 | 56.833
24.632 | 87.863
33.15 | 117.104
41.669 | 143.195
50.188 | 164.981
58.706 | 181.525
67.225 | 192.212
75.743 | 196.924
84.262 | 196.305
92.781 | 192.105
101.299 | 186.003
109.818 | 177.792
118.336 | 166.976
126.855 | 153.008
135.374 | 135.523
143.892 | 114.552
152.411 | 90.115
160.929 | 61.759
169.448 | 27.898
177.967 | 0
TOTAL CROSS SECTION AREAS
Number of rows | 22
x_in_m | crossarea_in_m2
-7.724 | 93.663
1.323 | 135.798
10.371 | 179.682
19.419 | 222.829
28.466 | 263.396
37.514 | 299.717
46.561 | 330.257
55.609 | 353.668
64.657 | 368.92
73.704 | 375.526
82.752 | 373.888
91.8 | 365.817
100.847 | 353.479
109.895 | 336.365
118.942 | 313.773
127.99 | 285.812
137.038 | 253.167
146.085 | 215.252
155.133 | 169.759
164.18 | 114.122
173.228 | 45.713
182.276 | 0
BALLAST TANK FILLING CROSS SECTION AREAS
Number of rows | 5
x_in_m | crossarea_in_m2
144.276 | 63.308
152.112 | 50.506
159.947 | 35.24
167.783 | 16.906
175.619 | 0
DATA OF SHELL PLATING WRT LONGITUDINAL BENDING (INERTIA AROUND CENTROID):
Mean shell thickness [mm] | 1
Number of rows | 22
X [m] | OUTLINE LENGTH [m] | CROSS SECTION AREA OF SHELL PLATING [m2] | CENTROID_X[m] | CENTROID_Y[m] | CENTROID_Z[m] | INERTIA_X[m4] | INERTIA_Y[m4] | INERTIA_Z[m4] | Z_Keel[m] | Z_DECK[m]
-7.724 | 57.278 | 0.057 | -7.724 | 0.001 | 11.69 | 3.991 | 0.188 | 3.803 | 9.287 | 13.4
1.323 | 60.586 | 0.061 | 1.323 | 0.007 | 10.974 | 4.771 | 0.393 | 4.378 | 7.59 | 13.4
10.371 | 65.007 | 0.065 | 10.371 | 0.005 | 10.328 | 5.941 | 0.663 | 5.278 | 6.04 | 13.4
19.419 | 69.395 | 0.069 | 19.419 | 0.003 | 9.755 | 7.277 | 0.984 | 6.293 | 4.646 | 13.4
28.466 | 73.401 | 0.073 | 28.466 | 0.006 | 9.262 | 8.658 | 1.328 | 7.33 | 3.42 | 13.4
37.514 | 76.841 | 0.077 | 37.514 | 0.006 | 8.842 | 9.966 | 1.674 | 8.291 | 2.375 | 13.4
46.561 | 79.599 | 0.08 | 46.561 | 0.007 | 8.502 | 11.11 | 1.991 | 9.12 | 1.522 | 13.4
55.609 | 81.587 | 0.081 | 55.609 | -0.002 | 8.248 | 11.977 | 2.248 | 9.73 | 0.871 | 13.4
64.657 | 82.736 | 0.083 | 64.657 | -0.003 | 8.068 | 12.517 | 2.429 | 10.088 | 0.426 | 13.4
73.704 | 83.001 | 0.083 | 73.704 | 0.014 | 7.965 | 12.67 | 2.518 | 10.152 | 0.18 | 13.4
82.752 | 82.387 | 0.082 | 82.752 | 0.002 | 7.921 | 12.405 | 2.523 | 9.883 | 0.106 | 13.4
91.8 | 81.001 | 0.081 | 91.8 | -0.006 | 7.909 | 11.824 | 2.463 | 9.361 | 0.135 | 13.4
100.847 | 78.991 | 0.079 | 100.847 | 0.002 | 7.909 | 10.997 | 2.372 | 8.624 | 0.185 | 13.4
109.895 | 76.318 | 0.076 | 109.895 | -0.005 | 7.913 | 9.915 | 2.259 | 7.656 | 0.231 | 13.4
118.942 | 73.001 | 0.073 | 118.942 | 0 | 7.928 | 8.661 | 2.125 | 6.536 | 0.259 | 13.4
127.99 | 69.189 | 0.069 | 127.99 | -0.002 | 7.984 | 7.312 | 1.978 | 5.333 | 0.255 | 13.4
137.038 | 65.055 | 0.065 | 137.038 | 0 | 8.097 | 5.978 | 1.817 | 4.161 | 0.213 | 13.4
146.085 | 60.451 | 0.06 | 146.085 | 0 | 8.263 | 4.672 | 1.625 | 3.047 | 0.149 | 13.4
155.133 | 54.427 | 0.054 | 155.133 | 0 | 8.438 | 3.294 | 1.369 | 1.924 | 0.08 | 13.4
164.18 | 46.276 | 0.046 | 164.18 | 0.001 | 8.571 | 1.929 | 1.036 | 0.893 | 0.022 | 13.4
173.228 | 32.202 | 0.032 | 173.228 | 0 | 9.465 | 0.615 | 0.42 | 0.195 | 2.559 | 13.4
182.276 | 0 | 0 | 182.276 | 0 | 13.398 | 0 | 0 | 0 | 0 | 0
INPUT DATA
Loa [m] | 190
Boa [m] | 35
Doa [m] | 13.4
Tmoulded [m] | 7.999
Lpp/L0.85H [-] | 0.959
% Length aft Shoulder [%] | 80
Midship Length [m] | 58176.689
Location of midship [% of Lpp] | 38
Bilge Radius [m] | 13.5
% Length fwd shoulder [%] | 50
Location of bow intermediate curve [%] | 25
Bow tangency shear angle [deg] | 4
heel [deg] | 0
trim [deg] | 0
mean shell thickness [mm] | 1
Number of ordinates [-] | 12
number of waterlines [-] | 5
number of buttocks [-] | 5
Entrance angle factor [% of Bwl] | 45
X division method [-] | 1
Flip loft surface [-] | 0
WARNING: an endpoint of a curve is inside the rectangle BH
WARNING: The Z value of point 1-3 of the bow intermediate curve is not zero
RESISTANCE ESTIMATION BY METHOD HOLTROP & MENNEN 1982 & 1984
DESIGN SPEED DATA
V [kn] | V [m/s] | Fn | Rtot [N] | R_visc [N] | R_app [N] | R_w [N] | R_TR [N] | R_b [N] | R_A [N] | R_BTO [N] | w[-] | t[-]
19 | 9.7744 | 0.23333 | 765290.8624 | 486796.5254 | 0 | 175556.0203 | 0 | 0 | 102938.3167 | 0 | 0.14855 | 0.19144
RESISTANCE TABLE BY METHOD HOLTROP & MENNEN 1982 & 1984
Number of rows | 181
V [kn] | V [m/s] | Fn | Rtot [N] | R_visc [N] | R_app [N] | R_w [N] | R_TR [N] | R_b [N] | R_A [N] | R_BTO [N] | w[-] | t[-]
6 | 3.0867 | 0.073682 | 66376.4489 | 56111.0766 | 0 | 0.055384 | 0 | 0 | 10265.3169 | 0 | 0.15512 | 0.19144
6.1 | 3.1381 | 0.07491 | 68482.7237 | 57872.3001 | 0 | 0.077991 | 0 | 0 | 10610.3456 | 0 | 0.15502 | 0.19144
6.2 | 3.1896 | 0.076138 | 70620.1366 | 59658.9506 | 0 | 0.10868 | 0 | 0 | 10961.0773 | 0 | 0.15491 | 0.19144
6.3 | 3.241 | 0.077366 | 72788.6419 | 61470.9801 | 0 | 0.14994 | 0 | 0 | 11317.5119 | 0 | 0.15481 | 0.19144
6.4 | 3.2924 | 0.078594 | 74988.1956 | 63308.3413 | 0 | 0.20488 | 0 | 0 | 11679.6494 | 0 | 0.15471 | 0.19144
6.5 | 3.3439 | 0.079822 | 77218.7551 | 65170.9877 | 0 | 0.27742 | 0 | 0 | 12047.49 | 0 | 0.15461 | 0.19144
6.6 | 3.3953 | 0.08105 | 79480.2796 | 67058.8738 | 0 | 0.37238 | 0 | 0 | 12421.0334 | 0 | 0.15452 | 0.19144
6.7 | 3.4468 | 0.082278 | 81772.7305 | 68971.955 | 0 | 0.49568 | 0 | 0 | 12800.2799 | 0 | 0.15442 | 0.19144
6.8 | 3.4982 | 0.083506 | 84096.071 | 70910.1871 | 0 | 0.65455 | 0 | 0 | 13185.2293 | 0 | 0.15433 | 0.19144
6.9 | 3.5497 | 0.084734 | 86450.2665 | 72873.5272 | 0 | 0.85774 | 0 | 0 | 13575.8816 | 0 | 0.15424 | 0.19144
7 | 3.6011 | 0.085962 | 88835.2853 | 74861.9327 | 0 | 1.1158 | 0 | 0 | 13972.2369 | 0 | 0.15415 | 0.19144
7.1 | 3.6526 | 0.08719 | 91251.0982 | 76875.3618 | 0 | 1.4413 | 0 | 0 | 14374.2951 | 0 | 0.15406 | 0.19144
7.2 | 3.704 | 0.088418 | 93697.6791 | 78913.7736 | 0 | 1.8492 | 0 | 0 | 14782.0563 | 0 | 0.15398 | 0.19144
7.3 | 3.7554 | 0.089646 | 96175.0054 | 80977.1277 | 0 | 2.3572 | 0 | 0 | 15195.5205 | 0 | 0.15389 | 0.19144
7.4 | 3.8069 | 0.090874 | 98683.058 | 83065.3844 | 0 | 2.986 | 0 | 0 | 15614.6876 | 0 | 0.15381 | 0.19144
7.5 | 3.8583 | 0.092102 | 101221.8222 | 85178.5045 | 0 | 3.7601 | 0 | 0 | 16039.5577 | 0 | 0.15372 | 0.19144
7.6 | 3.9098 | 0.093331 | 103791.2879 | 87316.4497 | 0 | 4.7075 | 0 | 0 | 16470.1307 | 0 | 0.15364 | 0.19144
7.7 | 3.9612 | 0.094559 | 106391.4498 | 89479.182 | 0 | 5.8611 | 0 | 0 | 16906.4066 | 0 | 0.15356 | 0.19144
7.8 | 4.0127 | 0.095787 | 109022.3083 | 91666.6643 | 0 | 7.2585 | 0 | 0 | 17348.3856 | 0 | 0.15349 | 0.19144
7.9 | 4.0641 | 0.097015 | 111683.8699 | 93878.8596 | 0 | 8.9428 | 0 | 0 | 17796.0674 | 0 | 0.15341 | 0.19144
8 | 4.1156 | 0.098243 | 114376.1478 | 96115.7319 | 0 | 10.9636 | 0 | 0 | 18249.4523 | 0 | 0.15333 | 0.19144
8.1 | 4.167 | 0.099471 | 117099.1625 | 98377.2456 | 0 | 13.3768 | 0 | 0 | 18708.54 | 0 | 0.15326 | 0.19144
8.2 | 4.2184 | 0.1007 | 119852.9424 | 100663.3654 | 0 | 16.2462 | 0 | 0 | 19173.3308 | 0 | 0.15318 | 0.19144
8.3 | 4.2699 | 0.10193 | 122637.5246 | 102974.0568 | 0 | 19.6433 | 0 | 0 | 19643.8245 | 0 | 0.15311 | 0.19144
8.4 | 4.3213 | 0.10315 | 125452.9558 | 105309.2856 | 0 | 23.649 | 0 | 0 | 20120.0211 | 0 | 0.15304 | 0.19144
8.5 | 4.3728 | 0.10438 | 128299.2925 | 107669.0183 | 0 | 28.3536 | 0 | 0 | 20601.9207 | 0 | 0.15297 | 0.19144
8.6 | 4.4242 | 0.10561 | 131176.6027 | 110053.2214 | 0 | 33.858 | 0 | 0 | 21089.5233 | 0 | 0.1529 | 0.19144
8.7 | 4.4757 | 0.10684 | 134084.9658 | 112461.8625 | 0 | 40.2746 | 0 | 0 | 21582.8288 | 0 | 0.15283 | 0.19144
8.8 | 4.5271 | 0.10807 | 137024.4742 | 114894.9091 | 0 | 47.7279 | 0 | 0 | 22081.8372 | 0 | 0.15276 | 0.19144
8.9 | 4.5786 | 0.10929 | 139995.2338 | 117352.3294 | 0 | 56.3558 | 0 | 0 | 22586.5486 | 0 | 0.1527 | 0.19144
9 | 4.63 | 0.11052 | 142997.3651 | 119834.0919 | 0 | 66.3102 | 0 | 0 | 23096.963 | 0 | 0.15263 | 0.19144
9.1 | 4.6814 | 0.11175 | 146031.0043 | 122340.1657 | 0 | 77.7582 | 0 | 0 | 23613.0803 | 0 | 0.15256 | 0.19144
9.2 | 4.7329 | 0.11298 | 149096.3038 | 124870.5201 | 0 | 90.8831 | 0 | 0 | 24134.9006 | 0 | 0.1525 | 0.19144
9.3 | 4.7843 | 0.11421 | 152193.4339 | 127425.1248 | 0 | 105.8852 | 0 | 0 | 24662.4238 | 0 | 0.15244 | 0.19144
9.4 | 4.8358 | 0.11544 | 155322.5833 | 130003.9501 | 0 | 122.9832 | 0 | 0 | 25195.65 | 0 | 0.15237 | 0.19144
9.5 | 4.8872 | 0.11666 | 158483.9603 | 132606.9663 | 0 | 142.4148 | 0 | 0 | 25734.5792 | 0 | 0.15231 | 0.19144
9.6 | 4.9387 | 0.11789 | 161677.7941 | 135234.1445 | 0 | 164.4383 | 0 | 0 | 26279.2113 | 0 | 0.15225 | 0.19144
9.7 | 4.9901 | 0.11912 | 164904.3355 | 137885.4558 | 0 | 189.3333 | 0 | 0 | 26829.5463 | 0 | 0.15219 | 0.19144
9.8 | 5.0416 | 0.12035 | 168163.8582 | 140560.8719 | 0 | 217.402 | 0 | 0 | 27385.5843 | 0 | 0.15213 | 0.19144
9.9 | 5.093 | 0.12158 | 171456.6599 | 143260.3646 | 0 | 248.9701 | 0 | 0 | 27947.3253 | 0 | 0.15207 | 0.19144
10 | 5.1444 | 0.1228 | 174783.0635 | 145983.9062 | 0 | 284.3881 | 0 | 0 | 28514.7692 | 0 | 0.15202 | 0.19144
10.1 | 5.1959 | 0.12403 | 178143.4178 | 148731.4693 | 0 | 324.0325 | 0 | 0 | 29087.916 | 0 | 0.15196 | 0.19144
10.2 | 5.2473 | 0.12526 | 181538.0992 | 151503.0268 | 0 | 368.3065 | 0 | 0 | 29666.7658 | 0 | 0.1519 | 0.19144
10.3 | 5.2988 | 0.12649 | 184967.5122 | 154298.552 | 0 | 417.6416 | 0 | 0 | 30251.3186 | 0 | 0.15185 | 0.19144
10.4 | 5.3502 | 0.12772 | 188432.0908 | 157118.0183 | 0 | 472.4982 | 0 | 0 | 30841.5743 | 0 | 0.15179 | 0.19144
10.5 | 5.4017 | 0.12894 | 191932.2997 | 159961.3996 | 0 | 533.3672 | 0 | 0 | 31437.533 | 0 | 0.15174 | 0.19144
10.6 | 5.4531 | 0.13017 | 195468.6351 | 162828.6699 | 0 | 600.7706 | 0 | 0 | 32039.1946 | 0 | 0.15168 | 0.19144
10.7 | 5.5046 | 0.1314 | 199041.6259 | 165719.8038 | 0 | 675.2629 | 0 | 0 | 32646.5592 | 0 | 0.15163 | 0.19144
10.8 | 5.556 | 0.13263 | 202651.8344 | 168634.7758 | 0 | 757.4319 | 0 | 0 | 33259.6267 | 0 | 0.15158 | 0.19144
10.9 | 5.6074 | 0.13386 | 206299.8581 | 171573.5609 | 0 | 847.9 | 0 | 0 | 33878.3972 | 0 | 0.15152 | 0.19144
11 | 5.6589 | 0.13508 | 209986.3298 | 174536.1343 | 0 | 947.3248 | 0 | 0 | 34502.8707 | 0 | 0.15147 | 0.19144
11.1 | 5.7103 | 0.13631 | 213711.919 | 177522.4716 | 0 | 1056.4004 | 0 | 0 | 35133.0471 | 0 | 0.15142 | 0.19144
11.2 | 5.7618 | 0.13754 | 217477.3329 | 180532.5484 | 0 | 1175.8581 | 0 | 0 | 35768.9264 | 0 | 0.15137 | 0.19144
11.3 | 5.8132 | 0.13877 | 221283.3171 | 183566.3409 | 0 | 1306.4675 | 0 | 0 | 36410.5087 | 0 | 0.15132 | 0.19144
11.4 | 5.8647 | 0.14 | 225130.6565 | 186623.8251 | 0 | 1449.0373 | 0 | 0 | 37057.794 | 0 | 0.15127 | 0.19144
11.5 | 5.9161 | 0.14122 | 229020.1762 | 189704.9777 | 0 | 1604.4163 | 0 | 0 | 37710.7822 | 0 | 0.15122 | 0.19144
11.6 | 5.9676 | 0.14245 | 232952.7424 | 192809.7753 | 0 | 1773.4937 | 0 | 0 | 38369.4734 | 0 | 0.15117 | 0.19144
11.7 | 6.019 | 0.14368 | 236929.2631 | 195938.195 | 0 | 1957.2005 | 0 | 0 | 39033.8675 | 0 | 0.15113 | 0.19144
11.8 | 6.0704 | 0.14491 | 240950.6884 | 199090.2139 | 0 | 2156.5099 | 0 | 0 | 39703.9646 | 0 | 0.15108 | 0.19144
11.9 | 6.1219 | 0.14614 | 245018.0121 | 202265.8095 | 0 | 2372.438 | 0 | 0 | 40379.7646 | 0 | 0.15103 | 0.19144
12 | 6.1733 | 0.14736 | 249132.2714 | 205464.9593 | 0 | 2606.0445 | 0 | 0 | 41061.2676 | 0 | 0.15098 | 0.19144
12.1 | 6.2248 | 0.14859 | 253294.5481 | 208687.6414 | 0 | 2858.4333 | 0 | 0 | 41748.4735 | 0 | 0.15094 | 0.19144
12.2 | 6.2762 | 0.14982 | 257505.969 | 211933.8336 | 0 | 3130.753 | 0 | 0 | 42441.3824 | 0 | 0.15089 | 0.19144
12.3 | 6.3277 | 0.15105 | 261767.7063 | 215203.5145 | 0 | 3424.1976 | 0 | 0 | 43139.9943 | 0 | 0.15085 | 0.19144
12.4 | 6.3791 | 0.15228 | 266080.9781 | 218496.6623 | 0 | 3740.0067 | 0 | 0 | 43844.3091 | 0 | 0.1508 | 0.19144
12.5 | 6.4306 | 0.1535 | 270447.0489 | 221813.2559 | 0 | 4079.4662 | 0 | 0 | 44554.3268 | 0 | 0.15076 | 0.19144
12.6 | 6.482 | 0.15473 | 274867.2301 | 225153.2742 | 0 | 4443.9084 | 0 | 0 | 45270.0475 | 0 | 0.15072 | 0.19144
12.7 | 6.5334 | 0.15596 | 279342.8799 | 228516.6962 | 0 | 4834.7126 | 0 | 0 | 45991.4712 | 0 | 0.15067 | 0.19144
12.8 | 6.5849 | 0.15719 | 283875.4043 | 231903.5012 | 0 | 5253.3053 | 0 | 0 | 46718.5978 | 0 | 0.15063 | 0.19144
12.9 | 6.6363 | 0.15842 | 288466.2566 | 235313.6688 | 0 | 5701.1605 | 0 | 0 | 47451.4274 | 0 | 0.15059 | 0.19144
13 | 6.6878 | 0.15964 | 293116.9385 | 238747.1785 | 0 | 6179.8002 | 0 | 0 | 48189.9599 | 0 | 0.15054 | 0.19144
13.1 | 6.7392 | 0.16087 | 297828.9997 | 242204.0102 | 0 | 6690.7941 | 0 | 0 | 48934.1953 | 0 | 0.1505 | 0.19144
13.2 | 6.7907 | 0.1621 | 302604.038 | 245684.144 | 0 | 7235.7601 | 0 | 0 | 49684.1338 | 0 | 0.15046 | 0.19144
13.3 | 6.8421 | 0.16333 | 307443.6993 | 249187.5601 | 0 | 7816.364 | 0 | 0 | 50439.7752 | 0 | 0.15042 | 0.19144
13.4 | 6.8936 | 0.16456 | 312349.6772 | 252714.2388 | 0 | 8434.3189 | 0 | 0 | 51201.1195 | 0 | 0.15038 | 0.19144
13.5 | 6.945 | 0.16578 | 317323.7124 | 256264.1607 | 0 | 9091.3848 | 0 | 0 | 51968.1668 | 0 | 0.15034 | 0.19144
13.6 | 6.9964 | 0.16701 | 322367.592 | 259837.3065 | 0 | 9789.3685 | 0 | 0 | 52740.917 | 0 | 0.1503 | 0.19144
13.7 | 7.0479 | 0.16824 | 327483.1494 | 263433.6571 | 0 | 10530.1221 | 0 | 0 | 53519.3702 | 0 | 0.15026 | 0.19144
13.8 | 7.0993 | 0.16947 | 332672.2638 | 267053.1936 | 0 | 11315.5438 | 0 | 0 | 54303.5264 | 0 | 0.15022 | 0.19144
13.9 | 7.1508 | 0.1707 | 337936.8605 | 270695.8971 | 0 | 12147.5779 | 0 | 0 | 55093.3855 | 0 | 0.15018 | 0.19144
14 | 7.2022 | 0.17192 | 343278.9123 | 274361.7491 | 0 | 13028.2157 | 0 | 0 | 55888.9475 | 0 | 0.15014 | 0.19144
14.1 | 7.2537 | 0.17315 | 348700.4412 | 278050.7309 | 0 | 13959.4977 | 0 | 0 | 56690.2126 | 0 | 0.1501 | 0.19144
14.2 | 7.3051 | 0.17438 | 354203.5207 | 281762.8245 | 0 | 14943.5158 | 0 | 0 | 57497.1805 | 0 | 0.15007 | 0.19144
14.3 | 7.3566 | 0.17561 | 359790.2788 | 285498.0114 | 0 | 15982.4159 | 0 | 0 | 58309.8514 | 0 | 0.15003 | 0.19144
14.4 | 7.408 | 0.17684 | 365462.8995 | 289256.2738 | 0 | 17078.4004 | 0 | 0 | 59128.2253 | 0 | 0.14999 | 0.19144
14.5 | 7.4594 | 0.17806 | 371223.6245 | 293037.5937 | 0 | 18233.7286 | 0 | 0 | 59952.3022 | 0 | 0.14996 | 0.19144
14.6 | 7.5109 | 0.17929 | 377074.7518 | 296841.9535 | 0 | 19450.7164 | 0 | 0 | 60782.0819 | 0 | 0.14992 | 0.19144
14.7 | 7.5623 | 0.18052 | 383018.632 | 300669.3355 | 0 | 20731.7318 | 0 | 0 | 61617.5647 | 0 | 0.14988 | 0.19144
14.8 | 7.6138 | 0.18175 | 389057.6615 | 304519.7222 | 0 | 22079.1889 | 0 | 0 | 62458.7504 | 0 | 0.14985 | 0.19144
14.9 | 7.6652 | 0.18298 | 395194.2721 | 308393.0965 | 0 | 23495.5366 | 0 | 0 | 63305.639 | 0 | 0.14981 | 0.19144
15 | 7.7167 | 0.1842 | 401430.9186 | 312289.441 | 0 | 24983.247 | 0 | 0 | 64158.2306 | 0 | 0.14977 | 0.19144
15.1 | 7.7681 | 0.18543 | 407770.0638 | 316208.7387 | 0 | 26544.8 | 0 | 0 | 65016.5252 | 0 | 0.14974 | 0.19144
15.2 | 7.8196 | 0.18666 | 414214.1648 | 320150.9728 | 0 | 28182.6693 | 0 | 0 | 65880.5227 | 0 | 0.1497 | 0.19144
15.3 | 7.871 | 0.18789 | 420765.6601 | 324116.1264 | 0 | 29899.3105 | 0 | 0 | 66750.2231 | 0 | 0.14967 | 0.19144
15.4 | 7.9224 | 0.18912 | 427426.9623 | 328104.1829 | 0 | 31697.1529 | 0 | 0 | 67625.6265 | 0 | 0.14964 | 0.19144
15.5 | 7.9739 | 0.19035 | 434200.4573 | 332115.1258 | 0 | 33578.5987 | 0 | 0 | 68506.7329 | 0 | 0.1496 | 0.19144
15.6 | 8.0253 | 0.19157 | 441088.5116 | 336148.9386 | 0 | 35546.0308 | 0 | 0 | 69393.5422 | 0 | 0.14957 | 0.19144
15.7 | 8.0768 | 0.1928 | 448093.4901 | 340205.6051 | 0 | 37601.8305 | 0 | 0 | 70286.0545 | 0 | 0.14953 | 0.19144
15.8 | 8.1282 | 0.19403 | 455217.7838 | 344285.1091 | 0 | 39748.405 | 0 | 0 | 71184.2697 | 0 | 0.1495 | 0.19144
15.9 | 8.1797 | 0.19526 | 462463.8476 | 348387.4346 | 0 | 41988.2251 | 0 | 0 | 72088.1879 | 0 | 0.14947 | 0.19144
16 | 8.2311 | 0.19649 | 469834.2443 | 352512.5657 | 0 | 44323.8696 | 0 | 0 | 72997.809 | 0 | 0.14944 | 0.19144
16.1 | 8.2826 | 0.19771 | 477331.6942 | 356660.4865 | 0 | 46758.0745 | 0 | 0 | 73913.1331 | 0 | 0.1494 | 0.19144
16.2 | 8.334 | 0.19894 | 484959.1245 | 360831.1814 | 0 | 49293.7829 | 0 | 0 | 74834.1602 | 0 | 0.14937 | 0.19144
16.3 | 8.3854 | 0.20017 | 492719.7144 | 365024.6348 | 0 | 51934.1895 | 0 | 0 | 75760.8902 | 0 | 0.14934 | 0.19144
16.4 | 8.4369 | 0.2014 | 500616.931 | 369240.8312 | 0 | 54682.7767 | 0 | 0 | 76693.3231 | 0 | 0.14931 | 0.19144
16.5 | 8.4883 | 0.20263 | 508654.5507 | 373479.7552 | 0 | 57543.3364 | 0 | 0 | 77631.459 | 0 | 0.14927 | 0.19144
16.6 | 8.5398 | 0.20385 | 516836.6627 | 377741.3917 | 0 | 60519.9732 | 0 | 0 | 78575.2979 | 0 | 0.14924 | 0.19144
16.7 | 8.5912 | 0.20508 | 525167.6505 | 382025.7255 | 0 | 63617.0854 | 0 | 0 | 79524.8397 | 0 | 0.14921 | 0.19144
16.8 | 8.6427 | 0.20631 | 533652.1495 | 386332.7414 | 0 | 66839.3236 | 0 | 0 | 80480.0845 | 0 | 0.14918 | 0.19144
16.9 | 8.6941 | 0.20754 | 542294.9803 | 390662.4248 | 0 | 70191.5234 | 0 | 0 | 81441.0322 | 0 | 0.14915 | 0.19144
17 | 8.7456 | 0.20877 | 551101.0594 | 395014.7605 | 0 | 73678.616 | 0 | 0 | 82407.6829 | 0 | 0.14912 | 0.19144
17.1 | 8.797 | 0.20999 | 560075.2881 | 399389.7341 | 0 | 77305.5175 | 0 | 0 | 83380.0365 | 0 | 0.14909 | 0.19144
17.2 | 8.8484 | 0.21122 | 569222.4261 | 403787.3308 | 0 | 81077.0022 | 0 | 0 | 84358.0931 | 0 | 0.14906 | 0.19144
17.3 | 8.8999 | 0.21245 | 578546.9533 | 408207.5361 | 0 | 84997.5646 | 0 | 0 | 85341.8526 | 0 | 0.14903 | 0.19144
17.4 | 8.9513 | 0.21368 | 588052.9278 | 412650.3356 | 0 | 89071.2771 | 0 | 0 | 86331.3151 | 0 | 0.149 | 0.19144
17.5 | 9.0028 | 0.21491 | 597743.8469 | 417115.7149 | 0 | 93301.6515 | 0 | 0 | 87326.4805 | 0 | 0.14897 | 0.19144
17.6 | 9.0542 | 0.21613 | 607622.5191 | 421603.6599 | 0 | 97691.5103 | 0 | 0 | 88327.3489 | 0 | 0.14894 | 0.19144
17.7 | 9.1057 | 0.21736 | 617690.9546 | 426114.1563 | 0 | 102242.878 | 0 | 0 | 89333.9203 | 0 | 0.14891 | 0.19144
17.8 | 9.1571 | 0.21859 | 627950.284 | 430647.1902 | 0 | 106956.8992 | 0 | 0 | 90346.1946 | 0 | 0.14888 | 0.19144
17.9 | 9.2086 | 0.21982 | 638400.7088 | 435202.7475 | 0 | 111833.7895 | 0 | 0 | 91364.1719 | 0 | 0.14885 | 0.19144
18 | 9.26 | 0.22105 | 649041.4931 | 439780.8145 | 0 | 116872.8266 | 0 | 0 | 92387.8521 | 0 | 0.14883 | 0.19144
18.1 | 9.3114 | 0.22227 | 659870.9983 | 444381.3772 | 0 | 122072.3858 | 0 | 0 | 93417.2352 | 0 | 0.1488 | 0.19144
18.2 | 9.3629 | 0.2235 | 670886.7647 | 449004.4222 | 0 | 127430.0211 | 0 | 0 | 94452.3214 | 0 | 0.14877 | 0.19144
18.3 | 9.4143 | 0.22473 | 682085.6395 | 453649.9357 | 0 | 132942.5934 | 0 | 0 | 95493.1104 | 0 | 0.14874 | 0.19144
18.4 | 9.4658 | 0.22596 | 693463.9504 | 458317.9042 | 0 | 138606.4437 | 0 | 0 | 96539.6025 | 0 | 0.14871 | 0.19144
18.5 | 9.5172 | 0.22719 | 705017.7192 | 463008.3144 | 0 | 144417.6074 | 0 | 0 | 97591.7974 | 0 | 0.14869 | 0.19144
18.6 | 9.5687 | 0.22841 | 716742.9099 | 467721.1528 | 0 | 150372.0617 | 0 | 0 | 98649.6954 | 0 | 0.14866 | 0.19144
18.7 | 9.6201 | 0.22964 | 728635.7028 | 472456.4063 | 0 | 156466.0003 | 0 | 0 | 99713.2963 | 0 | 0.14863 | 0.19144
18.8 | 9.6716 | 0.23087 | 740692.7848 | 477214.0616 | 0 | 162696.1232 | 0 | 0 | 100782.6001 | 0 | 0.14861 | 0.19144
18.9 | 9.723 | 0.2321 | 752911.6447 | 481994.1056 | 0 | 169059.9322 | 0 | 0 | 101857.6069 | 0 | 0.14858 | 0.19144
19 | 9.7744 | 0.23333 | 765290.8624 | 486796.5254 | 0 | 175556.0203 | 0 | 0 | 102938.3167 | 0 | 0.14855 | 0.19144
19.1 | 9.8259 | 0.23455 | 777830.3813 | 491621.308 | 0 | 182184.3439 | 0 | 0 | 104024.7294 | 0 | 0.14853 | 0.19144
19.2 | 9.8773 | 0.23578 | 790531.7535 | 496468.4406 | 0 | 188946.4679 | 0 | 0 | 105116.845 | 0 | 0.1485 | 0.19144
19.3 | 9.9288 | 0.23701 | 803398.3487 | 501337.9103 | 0 | 195845.7747 | 0 | 0 | 106214.6636 | 0 | 0.14847 | 0.19144
19.4 | 9.9802 | 0.23824 | 816435.5199 | 506229.7045 | 0 | 202887.6302 | 0 | 0 | 107318.1852 | 0 | 0.14845 | 0.19144
19.5 | 10.0317 | 0.23947 | 829650.7211 | 511143.8106 | 0 | 210079.5007 | 0 | 0 | 108427.4097 | 0 | 0.14842 | 0.19144
19.6 | 10.0831 | 0.24069 | 843053.5733 | 516080.216 | 0 | 217431.0201 | 0 | 0 | 109542.3372 | 0 | 0.1484 | 0.19144
19.7 | 10.1346 | 0.24192 | 856655.8787 | 521038.9082 | 0 | 224954.0029 | 0 | 0 | 110662.9676 | 0 | 0.14837 | 0.19144
19.8 | 10.186 | 0.24315 | 870471.5833 | 526019.8749 | 0 | 232662.4074 | 0 | 0 | 111789.301 | 0 | 0.14834 | 0.19144
19.9 | 10.2374 | 0.24438 | 884516.6909 | 531023.1037 | 0 | 240572.2499 | 0 | 0 | 112921.3373 | 0 | 0.14832 | 0.19144
20 | 10.2889 | 0.24561 | 898809.1321 | 536048.5823 | 0 | 248701.4731 | 0 | 0 | 114059.0766 | 0 | 0.14829 | 0.19144
20.1 | 10.3403 | 0.24683 | 913368.593 | 541096.2986 | 0 | 257069.7755 | 0 | 0 | 115202.5189 | 0 | 0.14827 | 0.19144
20.2 | 10.3918 | 0.24806 | 928216.3084 | 546166.2405 | 0 | 265698.4038 | 0 | 0 | 116351.6641 | 0 | 0.14824 | 0.19144
20.3 | 10.4432 | 0.24929 | 943374.825 | 551258.396 | 0 | 274609.9168 | 0 | 0 | 117506.5122 | 0 | 0.14822 | 0.19144
20.4 | 10.4947 | 0.25052 | 958867.7394 | 556372.753 | 0 | 283827.9231 | 0 | 0 | 118667.0633 | 0 | 0.1482 | 0.19144
20.5 | 10.5461 | 0.25175 | 974719.4151 | 561509.2996 | 0 | 293376.7981 | 0 | 0 | 119833.3174 | 0 | 0.14817 | 0.19144
20.6 | 10.5976 | 0.25297 | 990954.6841 | 566668.0241 | 0 | 303281.3856 | 0 | 0 | 121005.2744 | 0 | 0.14815 | 0.19144
20.7 | 10.649 | 0.2542 | 1007598.5343 | 571848.9147 | 0 | 313566.6853 | 0 | 0 | 122182.9344 | 0 | 0.14812 | 0.19144
20.8 | 10.7004 | 0.25543 | 1024675.7877 | 577051.9595 | 0 | 324257.5309 | 0 | 0 | 123366.2973 | 0 | 0.1481 | 0.19144
20.9 | 10.7519 | 0.25666 | 1042210.7714 | 582277.1471 | 0 | 335378.2611 | 0 | 0 | 124555.3632 | 0 | 0.14807 | 0.19144
21 | 10.8033 | 0.25789 | 1060226.9829 | 587524.4659 | 0 | 346952.3851 | 0 | 0 | 125750.132 | 0 | 0.14805 | 0.19144
21.1 | 10.8548 | 0.25911 | 1078746.7534 | 592793.9042 | 0 | 359002.2454 | 0 | 0 | 126950.6038 | 0 | 0.14803 | 0.19144
21.2 | 10.9062 | 0.26034 | 1097790.909 | 598085.4508 | 0 | 371548.6797 | 0 | 0 | 128156.7785 | 0 | 0.148 | 0.19144
21.3 | 10.9577 | 0.26157 | 1117378.4344 | 603399.0941 | 0 | 384610.6841 | 0 | 0 | 129368.6562 | 0 | 0.14798 | 0.19144
21.4 | 11.0091 | 0.2628 | 1137526.1404 | 608734.823 | 0 | 398205.0806 | 0 | 0 | 130586.2368 | 0 | 0.14796 | 0.19144
21.5 | 11.0606 | 0.26403 | 1158248.3387 | 614092.6261 | 0 | 412346.1922 | 0 | 0 | 131809.5204 | 0 | 0.14793 | 0.19144
21.6 | 11.112 | 0.26526 | 1179556.527 | 619472.4922 | 0 | 427045.5279 | 0 | 0 | 133038.507 | 0 | 0.14791 | 0.19144
21.7 | 11.1634 | 0.26648 | 1201459.0902 | 624874.4102 | 0 | 442311.4835 | 0 | 0 | 134273.1965 | 0 | 0.14789 | 0.19144
21.8 | 11.2149 | 0.26771 | 1223961.0204 | 630298.369 | 0 | 458149.0625 | 0 | 0 | 135513.5889 | 0 | 0.14787 | 0.19144
21.9 | 11.2663 | 0.26894 | 1247063.6632 | 635744.3576 | 0 | 474559.6212 | 0 | 0 | 136759.6844 | 0 | 0.14784 | 0.19144
22 | 11.3178 | 0.27017 | 1270764.494 | 641212.3651 | 0 | 491540.6462 | 0 | 0 | 138011.4827 | 0 | 0.14782 | 0.19144
22.1 | 11.3692 | 0.2714 | 1295056.9315 | 646702.3805 | 0 | 509085.5669 | 0 | 0 | 139268.984 | 0 | 0.1478 | 0.19144
22.2 | 11.4207 | 0.27262 | 1319930.1946 | 652214.393 | 0 | 527183.6133 | 0 | 0 | 140532.1883 | 0 | 0.14778 | 0.19144
22.3 | 11.4721 | 0.27385 | 1345369.2077 | 657748.3919 | 0 | 545819.7203 | 0 | 0 | 141801.0955 | 0 | 0.14776 | 0.19144
22.4 | 11.5236 | 0.27508 | 1371354.5601 | 663304.3663 | 0 | 564974.4881 | 0 | 0 | 143075.7057 | 0 | 0.14773 | 0.19144
22.5 | 11.575 | 0.27631 | 1397862.5252 | 668882.3056 | 0 | 584624.2007 | 0 | 0 | 144356.0189 | 0 | 0.14771 | 0.19144
22.6 | 11.6264 | 0.27754 | 1424865.1421 | 674482.1992 | 0 | 604740.908 | 0 | 0 | 145642.0349 | 0 | 0.14769 | 0.19144
22.7 | 11.6779 | 0.27876 | 1452330.3634 | 680104.0365 | 0 | 625292.5729 | 0 | 0 | 146933.754 | 0 | 0.14767 | 0.19144
22.8 | 11.7293 | 0.27999 | 1480222.2692 | 685747.807 | 0 | 646243.2862 | 0 | 0 | 148231.176 | 0 | 0.14765 | 0.19144
22.9 | 11.7808 | 0.28122 | 1508501.3487 | 691413.5003 | 0 | 667553.5474 | 0 | 0 | 149534.3009 | 0 | 0.14763 | 0.19144
23 | 11.8322 | 0.28245 | 1537124.8462 | 697101.106 | 0 | 689180.6114 | 0 | 0 | 150843.1288 | 0 | 0.1476 | 0.19144
23.1 | 11.8837 | 0.28368 | 1566047.1688 | 702810.6136 | 0 | 711078.8954 | 0 | 0 | 152157.6597 | 0 | 0.14758 | 0.19144
23.2 | 11.9351 | 0.2849 | 1595220.3493 | 708542.013 | 0 | 733200.4428 | 0 | 0 | 153477.8935 | 0 | 0.14756 | 0.19144
23.3 | 11.9866 | 0.28613 | 1624594.5593 | 714295.2938 | 0 | 755495.4352 | 0 | 0 | 154803.8303 | 0 | 0.14754 | 0.19144
23.4 | 12.038 | 0.28736 | 1654118.6618 | 720070.4459 | 0 | 777912.7459 | 0 | 0 | 156135.47 | 0 | 0.14752 | 0.19144
23.5 | 12.0894 | 0.28859 | 1683740.7957 | 725867.459 | 0 | 800400.524 | 0 | 0 | 157472.8127 | 0 | 0.1475 | 0.19144
23.6 | 12.1409 | 0.28982 | 1713408.9806 | 731686.3232 | 0 | 822906.799 | 0 | 0 | 158815.8583 | 0 | 0.14748 | 0.19144
23.7 | 12.1923 | 0.29104 | 1743071.7306 | 737527.0284 | 0 | 845380.0953 | 0 | 0 | 160164.6069 | 0 | 0.14746 | 0.19144
23.8 | 12.2438 | 0.29227 | 1772678.6664 | 743389.5646 | 0 | 867770.0434 | 0 | 0 | 161519.0584 | 0 | 0.14744 | 0.19144
23.9 | 12.2952 | 0.2935 | 1802181.1132 | 749273.9218 | 0 | 890027.9785 | 0 | 0 | 162879.2129 | 0 | 0.14742 | 0.19144
24 | 12.3467 | 0.29473 | 1831532.6739 | 755180.0901 | 0 | 912107.5135 | 0 | 0 | 164245.0703 | 0 | 0.1474 | 0.19144
NOTES & WARNINGS H&M CALCULATION
SHIP DOES NOT ADHERE TO B/T RATIO LIMITATION
Selected step size (dt) | 0.1
Wetted surface area measured from Rhino model
Half waterline entrance angle calculated using HMT 1984 method
Wake and thrust deduction factor calculated using HMT 1984 method
Number of propellers | 1
Propeller diameter | 8
Chosen stern coefficient | -1
No bulb
No bow/stern thrusters
Deviation of IE_model in % of IE by regressive approach of Holtrop84 | 48
Deviation of Swet_model in % of S by regressive approach of Holtrop84 | -2
Deck is 5401 mm from WL