## Last
Loa [m] | 170
B [m] | 32.998
H [m] | 14.999
Lpp [m] | 159.243
Lwl [m] | 167.551
X midship aft [m] | 18.711
X midship fwd [m] | 102.314
Bilge Radius [m] | 9
LOADING CONDITION
T moulded [m] | 9.999
T aft at app [m] | 9.999
T fwd at fpp [m] | 9.999
heel [deg] | 0
WATERLINE ENTRANCE ANGLE:
Waterline Entrace angle (WEA) [deg] | 17.734
Location of WEA [%Bwl] | 45
XYZ location of WEA [m] | 140.974 | 7.425 | 9.999
VOLUME RELATED DATA (MOULDED)
Buoyant Volume [m3] | 31265.749
Total Volume [m3] | 53956.356
COB [m] | 73.603 | 0 | 5.89
COV Total [m] | 70.801 | 0 | 8.682
Cb_pp [-] | 0.6142
Cb_wl [-] | 0.5837
DATA OF UNDERWATER AREAS
Water Plane Area [m2] | 4340.396
COF [m] | 66.991 | 0 | 9.999
Inertia WPA around COF [m4] | 294762.159 | 7763300 | 8058000
Wetted Shell Area [m2] | 5988.907
Wetted Transom Area [m2] | 0
Am [m2] | 277.016
FORE PEAK TANK (BALLAST WATER)
Volume water ballast [m3] | 4632.947
COV WB [m] | 137.328 | 0 | 8.056
Position of tank BHD [m] | 125.836
Height of WB [% of D] | 90
Area WB plane [m2] | 522.434
COA WB plane [m] | 138.208 | 0 | 13.499
Inertia WB plane [m4] | 16834.84 | 35588.449 | 52423.289
BUOYANT CROSS SECTION AREAS
Number of rows | 22
x_in_m | crossarea_in_m2
-9.038 | 0
-1.059 | 47.792
6.92 | 99.308
14.898 | 145.283
22.877 | 184.265
30.855 | 215.988
38.834 | 240.621
46.813 | 258.533
54.791 | 270.2
62.77 | 276.163
70.749 | 277.016
78.727 | 273.422
86.706 | 266.165
94.684 | 255.865
102.663 | 241.919
110.642 | 223.202
118.62 | 198.436
126.599 | 167.278
134.577 | 131.889
142.556 | 92.925
150.535 | 47.408
158.513 | 0
TOTAL CROSS SECTION AREAS
Number of rows | 22
x_in_m | crossarea_in_m2
-10.164 | 98.856
-2.069 | 170.016
6.026 | 233.447
14.121 | 287.944
22.217 | 333.299
30.312 | 369.738
38.407 | 397.697
46.502 | 417.718
54.597 | 430.398
62.693 | 436.366
70.788 | 436.275
78.883 | 430.825
86.978 | 420.813
95.074 | 406.742
103.169 | 387.648
111.264 | 361.883
119.359 | 327.52
127.455 | 283.452
135.55 | 229.447
143.645 | 163.261
151.74 | 81.935
159.836 | 0
BALLAST TANK FILLING CROSS SECTION AREAS
Number of rows | 5
x_in_m | crossarea_in_m2
125.836 | 254.215
134.237 | 204.693
142.638 | 145.897
151.039 | 74.302
159.441 | 0
DATA OF SHELL PLATING WRT LONGITUDINAL BENDING (INERTIA AROUND CENTROID):
Mean shell thickness [mm] | 1
Number of rows | 22
X [m] | OUTLINE LENGTH [m] | CROSS SECTION AREA OF SHELL PLATING [m2] | CENTROID_X[m] | CENTROID_Y[m] | CENTROID_Z[m] | INERTIA_X[m4] | INERTIA_Y[m4] | INERTIA_Z[m4] | Z_Keel[m] | Z_DECK[m]
-10.164 | 54.898 | 0.055 | -10.164 | 0.001 | 13.09 | 3.532 | 0.223 | 3.309 | 10.396 | 15
-2.069 | 62.253 | 0.062 | -2.069 | 0.002 | 11.932 | 5.234 | 0.614 | 4.62 | 7.836 | 15
6.026 | 68.623 | 0.069 | 6.026 | -0.003 | 11.019 | 7.075 | 1.094 | 5.981 | 5.843 | 15
14.121 | 73.747 | 0.074 | 14.121 | 0 | 10.294 | 8.836 | 1.596 | 7.24 | 4.277 | 15
22.217 | 77.77 | 0.078 | 22.217 | 0.003 | 9.724 | 10.406 | 2.073 | 8.333 | 3.049 | 15
30.312 | 80.846 | 0.081 | 30.312 | -0.001 | 9.284 | 11.721 | 2.495 | 9.226 | 2.095 | 15
38.407 | 83.101 | 0.083 | 38.407 | -0.006 | 8.951 | 12.751 | 2.844 | 9.906 | 1.369 | 15
46.502 | 84.635 | 0.085 | 46.502 | 0.009 | 8.709 | 13.509 | 3.114 | 10.395 | 0.834 | 15
54.597 | 85.528 | 0.086 | 54.597 | 0.002 | 8.544 | 13.949 | 3.299 | 10.649 | 0.461 | 15
62.693 | 85.843 | 0.086 | 62.693 | 0.014 | 8.452 | 14.108 | 3.398 | 10.71 | 0.223 | 15
70.788 | 85.631 | 0.086 | 70.788 | -0.002 | 8.414 | 14.01 | 3.43 | 10.58 | 0.097 | 15
78.883 | 84.935 | 0.085 | 78.883 | -0.003 | 8.424 | 13.678 | 3.398 | 10.28 | 0.056 | 15
86.978 | 83.796 | 0.084 | 86.978 | 0.002 | 8.474 | 13.125 | 3.316 | 9.809 | 0.066 | 15
95.074 | 82.224 | 0.082 | 95.074 | 0 | 8.548 | 12.39 | 3.201 | 9.19 | 0.089 | 15
103.169 | 80.108 | 0.08 | 103.169 | 0.005 | 8.66 | 11.462 | 3.052 | 8.41 | 0.116 | 15
111.264 | 77.298 | 0.077 | 111.264 | -0.001 | 8.809 | 10.235 | 2.854 | 7.381 | 0.145 | 15
119.359 | 73.699 | 0.074 | 119.359 | 0.001 | 9.041 | 8.786 | 2.608 | 6.178 | 0.165 | 15
127.455 | 69.266 | 0.069 | 127.455 | 0 | 9.331 | 7.136 | 2.315 | 4.822 | 0.157 | 15
135.55 | 62.895 | 0.063 | 135.55 | 0.004 | 9.533 | 5.192 | 1.969 | 3.224 | 0.11 | 15
143.645 | 53.453 | 0.053 | 143.645 | 0 | 9.532 | 3.096 | 1.541 | 1.555 | 0.047 | 15
151.74 | 41.034 | 0.041 | 151.74 | 0 | 9.426 | 1.354 | 0.977 | 0.378 | 0.473 | 15
159.836 | 0 | 0 | 159.836 | 0 | 14.997 | 0 | 0 | 0 | 0 | 0
INPUT DATA
Loa [m] | 170
Boa [m] | 33
Doa [m] | 15
Tmoulded [m] | 9.999
Lpp/L0.85H [-] | 0.94
% Length aft Shoulder [%] | 80
Midship Length [m] | 83602.617
Location of midship [% of Lpp] | 38
Bilge Radius [m] | 9
% Length fwd shoulder [%] | 50
Location of bow intermediate curve [%] | 25
Bow tangency shear angle [deg] | 4
heel [deg] | 0
trim [deg] | 0
mean shell thickness [mm] | 1
Number of ordinates [-] | 12
number of waterlines [-] | 5
number of buttocks [-] | 5
Entrance angle factor [% of Bwl] | 45
X division method [-] | 1
Flip loft surface [-] | 0
WARNING: an endpoint of a curve is inside the rectangle BH
WARNING: The Z value of point 1-3 of the bow intermediate curve is not zero
RESISTANCE ESTIMATION BY METHOD HOLTROP & MENNEN 1982 & 1984
DESIGN SPEED DATA
V [kn] | V [m/s] | Fn | Rtot [N] | R_visc [N] | R_app [N] | R_w [N] | R_TR [N] | R_b [N] | R_A [N] | R_BTO [N] | w[-] | t[-]
19 | 9.7744 | 0.24109 | 980881.7374 | 552307.6273 | 0 | 310277.5527 | 0 | 0 | 118296.5573 | 0 | 0.24634 | 0.19803
RESISTANCE TABLE BY METHOD HOLTROP & MENNEN 1982 & 1984
Number of rows | 181
V [kn] | V [m/s] | Fn | Rtot [N] | R_visc [N] | R_app [N] | R_w [N] | R_TR [N] | R_b [N] | R_A [N] | R_BTO [N] | w[-] | t[-]
6 | 3.0867 | 0.076135 | 75497.3665 | 63700.4044 | 0 | 0.075486 | 0 | 0 | 11796.8866 | 0 | 0.25201 | 0.19803
6.1 | 3.1381 | 0.077403 | 77892.737 | 65699.237 | 0 | 0.10694 | 0 | 0 | 12193.3931 | 0 | 0.25191 | 0.19803
6.2 | 3.1896 | 0.078672 | 80323.5132 | 67726.91 | 0 | 0.14989 | 0 | 0 | 12596.4534 | 0 | 0.25182 | 0.19803
6.3 | 3.241 | 0.079941 | 82789.6438 | 69783.3684 | 0 | 0.20795 | 0 | 0 | 13006.0675 | 0 | 0.25173 | 0.19803
6.4 | 3.2924 | 0.08121 | 85291.0796 | 71868.5585 | 0 | 0.28572 | 0 | 0 | 13422.2354 | 0 | 0.25165 | 0.19803
6.5 | 3.3439 | 0.082479 | 87827.7736 | 73982.4274 | 0 | 0.38894 | 0 | 0 | 13844.9572 | 0 | 0.25156 | 0.19803
6.6 | 3.3953 | 0.083748 | 90399.6809 | 76124.9234 | 0 | 0.52476 | 0 | 0 | 14274.2328 | 0 | 0.25148 | 0.19803
6.7 | 3.4468 | 0.085017 | 93006.7596 | 78295.9954 | 0 | 0.70203 | 0 | 0 | 14710.0622 | 0 | 0.2514 | 0.19803
6.8 | 3.4982 | 0.086286 | 95648.9705 | 80495.5934 | 0 | 0.93156 | 0 | 0 | 15152.4455 | 0 | 0.25132 | 0.19803
6.9 | 3.5497 | 0.087555 | 98326.2774 | 82723.6684 | 0 | 1.2265 | 0 | 0 | 15601.3825 | 0 | 0.25124 | 0.19803
7 | 3.6011 | 0.088824 | 101038.6482 | 84980.1719 | 0 | 1.6029 | 0 | 0 | 16056.8734 | 0 | 0.25116 | 0.19803
7.1 | 3.6526 | 0.090093 | 103786.0544 | 87265.0564 | 0 | 2.0798 | 0 | 0 | 16518.9182 | 0 | 0.25108 | 0.19803
7.2 | 3.704 | 0.091361 | 106568.4721 | 89578.2753 | 0 | 2.6801 | 0 | 0 | 16987.5167 | 0 | 0.25101 | 0.19803
7.3 | 3.7554 | 0.09263 | 109385.8826 | 91919.7826 | 0 | 3.4309 | 0 | 0 | 17462.6691 | 0 | 0.25093 | 0.19803
7.4 | 3.8069 | 0.093899 | 112238.2726 | 94289.5331 | 0 | 4.3642 | 0 | 0 | 17944.3753 | 0 | 0.25086 | 0.19803
7.5 | 3.8583 | 0.095168 | 115125.6353 | 96687.4823 | 0 | 5.5177 | 0 | 0 | 18432.6353 | 0 | 0.25079 | 0.19803
7.6 | 3.9098 | 0.096437 | 118047.9708 | 99113.5863 | 0 | 6.9353 | 0 | 0 | 18927.4492 | 0 | 0.25072 | 0.19803
7.7 | 3.9612 | 0.097706 | 121005.287 | 101567.8022 | 0 | 8.6679 | 0 | 0 | 19428.8168 | 0 | 0.25065 | 0.19803
7.8 | 4.0127 | 0.098975 | 123997.6006 | 104050.0875 | 0 | 10.7748 | 0 | 0 | 19936.7384 | 0 | 0.25058 | 0.19803
7.9 | 4.0641 | 0.10024 | 127024.9377 | 106560.4003 | 0 | 13.3237 | 0 | 0 | 20451.2137 | 0 | 0.25051 | 0.19803
8 | 4.1156 | 0.10151 | 130087.335 | 109098.6994 | 0 | 16.3928 | 0 | 0 | 20972.2428 | 0 | 0.25045 | 0.19803
8.1 | 4.167 | 0.10278 | 133184.841 | 111664.9443 | 0 | 20.0708 | 0 | 0 | 21499.8258 | 0 | 0.25038 | 0.19803
8.2 | 4.2184 | 0.10405 | 136317.5168 | 114259.0951 | 0 | 24.4591 | 0 | 0 | 22033.9626 | 0 | 0.25032 | 0.19803
8.3 | 4.2699 | 0.10532 | 139485.4376 | 116881.1122 | 0 | 29.6721 | 0 | 0 | 22574.6533 | 0 | 0.25026 | 0.19803
8.4 | 4.3213 | 0.10659 | 142688.6938 | 119530.9569 | 0 | 35.8392 | 0 | 0 | 23121.8977 | 0 | 0.25019 | 0.19803
8.5 | 4.3728 | 0.10786 | 145927.3923 | 122208.5908 | 0 | 43.1055 | 0 | 0 | 23675.696 | 0 | 0.25013 | 0.19803
8.6 | 4.4242 | 0.10913 | 149201.6582 | 124913.9761 | 0 | 51.6339 | 0 | 0 | 24236.0481 | 0 | 0.25007 | 0.19803
8.7 | 4.4757 | 0.1104 | 152511.6359 | 127647.0756 | 0 | 61.6062 | 0 | 0 | 24802.9541 | 0 | 0.25001 | 0.19803
8.8 | 4.5271 | 0.11166 | 155857.4911 | 130407.8526 | 0 | 73.2246 | 0 | 0 | 25376.4138 | 0 | 0.24996 | 0.19803
8.9 | 4.5786 | 0.11293 | 159239.4117 | 133196.2707 | 0 | 86.7135 | 0 | 0 | 25956.4274 | 0 | 0.2499 | 0.19803
9 | 4.63 | 0.1142 | 162657.6103 | 136012.2942 | 0 | 102.3212 | 0 | 0 | 26542.9948 | 0 | 0.24984 | 0.19803
9.1 | 4.6814 | 0.11547 | 166112.3253 | 138855.8878 | 0 | 120.3214 | 0 | 0 | 27136.1161 | 0 | 0.24978 | 0.19803
9.2 | 4.7329 | 0.11674 | 169603.8228 | 141727.0165 | 0 | 141.0152 | 0 | 0 | 27735.7912 | 0 | 0.24973 | 0.19803
9.3 | 4.7843 | 0.11801 | 173132.3988 | 144625.6461 | 0 | 164.7327 | 0 | 0 | 28342.0201 | 0 | 0.24967 | 0.19803
9.4 | 4.8358 | 0.11928 | 176698.3805 | 147551.7424 | 0 | 191.8353 | 0 | 0 | 28954.8028 | 0 | 0.24962 | 0.19803
9.5 | 4.8872 | 0.12055 | 180302.1284 | 150505.272 | 0 | 222.7171 | 0 | 0 | 29574.1393 | 0 | 0.24957 | 0.19803
9.6 | 4.9387 | 0.12182 | 183944.0385 | 153486.2017 | 0 | 257.8071 | 0 | 0 | 30200.0297 | 0 | 0.24951 | 0.19803
9.7 | 4.9901 | 0.12308 | 187624.5439 | 156494.4987 | 0 | 297.5713 | 0 | 0 | 30832.4739 | 0 | 0.24946 | 0.19803
9.8 | 5.0416 | 0.12435 | 191344.117 | 159530.1308 | 0 | 342.5143 | 0 | 0 | 31471.4719 | 0 | 0.24941 | 0.19803
9.9 | 5.093 | 0.12562 | 195103.2715 | 162593.066 | 0 | 393.1818 | 0 | 0 | 32117.0238 | 0 | 0.24936 | 0.19803
10 | 5.1444 | 0.12689 | 198902.5643 | 165683.2726 | 0 | 450.1623 | 0 | 0 | 32769.1294 | 0 | 0.24931 | 0.19803
10.1 | 5.1959 | 0.12816 | 202742.5979 | 168800.7196 | 0 | 514.0894 | 0 | 0 | 33427.7889 | 0 | 0.24926 | 0.19803
10.2 | 5.2473 | 0.12943 | 206624.0218 | 171945.376 | 0 | 585.6435 | 0 | 0 | 34093.0023 | 0 | 0.24921 | 0.19803
10.3 | 5.2988 | 0.1307 | 210547.5353 | 175117.2114 | 0 | 665.5545 | 0 | 0 | 34764.7694 | 0 | 0.24916 | 0.19803
10.4 | 5.3502 | 0.13197 | 214513.889 | 178316.1957 | 0 | 754.603 | 0 | 0 | 35443.0904 | 0 | 0.24912 | 0.19803
10.5 | 5.4017 | 0.13324 | 218523.8872 | 181542.299 | 0 | 853.623 | 0 | 0 | 36127.9652 | 0 | 0.24907 | 0.19803
10.6 | 5.4531 | 0.1345 | 222578.3896 | 184795.4919 | 0 | 963.5039 | 0 | 0 | 36819.3938 | 0 | 0.24902 | 0.19803
10.7 | 5.5046 | 0.13577 | 226678.3135 | 188075.7452 | 0 | 1085.1919 | 0 | 0 | 37517.3763 | 0 | 0.24898 | 0.19803
10.8 | 5.556 | 0.13704 | 230824.6358 | 191383.0302 | 0 | 1219.693 | 0 | 0 | 38221.9126 | 0 | 0.24893 | 0.19803
10.9 | 5.6074 | 0.13831 | 235018.3949 | 194717.3183 | 0 | 1368.0739 | 0 | 0 | 38933.0027 | 0 | 0.24889 | 0.19803
11 | 5.6589 | 0.13958 | 239260.6928 | 198078.5814 | 0 | 1531.4648 | 0 | 0 | 39650.6466 | 0 | 0.24884 | 0.19803
11.1 | 5.7103 | 0.14085 | 243552.6964 | 201466.7915 | 0 | 1711.0605 | 0 | 0 | 40374.8444 | 0 | 0.2488 | 0.19803
11.2 | 5.7618 | 0.14212 | 247895.6401 | 204881.921 | 0 | 1908.1231 | 0 | 0 | 41105.596 | 0 | 0.24875 | 0.19803
11.3 | 5.8132 | 0.14339 | 252290.8272 | 208323.9427 | 0 | 2123.9832 | 0 | 0 | 41842.9014 | 0 | 0.24871 | 0.19803
11.4 | 5.8647 | 0.14466 | 256739.6316 | 211792.8294 | 0 | 2360.0416 | 0 | 0 | 42586.7606 | 0 | 0.24867 | 0.19803
11.5 | 5.9161 | 0.14592 | 261243.4997 | 215288.5545 | 0 | 2617.7715 | 0 | 0 | 43337.1737 | 0 | 0.24863 | 0.19803
11.6 | 5.9676 | 0.14719 | 265803.9518 | 218811.0915 | 0 | 2898.7197 | 0 | 0 | 44094.1406 | 0 | 0.24858 | 0.19803
11.7 | 6.019 | 0.14846 | 270422.5839 | 222360.4142 | 0 | 3204.5085 | 0 | 0 | 44857.6613 | 0 | 0.24854 | 0.19803
11.8 | 6.0704 | 0.14973 | 275101.0691 | 225936.4965 | 0 | 3536.8367 | 0 | 0 | 45627.7358 | 0 | 0.2485 | 0.19803
11.9 | 6.1219 | 0.151 | 279841.1589 | 229539.3129 | 0 | 3897.4818 | 0 | 0 | 46404.3642 | 0 | 0.24846 | 0.19803
12 | 6.1733 | 0.15227 | 284644.685 | 233168.8379 | 0 | 4288.3007 | 0 | 0 | 47187.5464 | 0 | 0.24842 | 0.19803
12.1 | 6.2248 | 0.15354 | 289513.5601 | 236825.0463 | 0 | 4711.2313 | 0 | 0 | 47977.2824 | 0 | 0.24838 | 0.19803
12.2 | 6.2762 | 0.15481 | 294449.7792 | 240507.9132 | 0 | 5168.2937 | 0 | 0 | 48773.5723 | 0 | 0.24834 | 0.19803
12.3 | 6.3277 | 0.15608 | 299455.4209 | 244217.4138 | 0 | 5661.5912 | 0 | 0 | 49576.4159 | 0 | 0.24831 | 0.19803
12.4 | 6.3791 | 0.15734 | 304532.6485 | 247953.5237 | 0 | 6193.3114 | 0 | 0 | 50385.8134 | 0 | 0.24827 | 0.19803
12.5 | 6.4306 | 0.15861 | 309683.7106 | 251716.2186 | 0 | 6765.7272 | 0 | 0 | 51201.7648 | 0 | 0.24823 | 0.19803
12.6 | 6.482 | 0.15988 | 314910.9424 | 255505.4746 | 0 | 7381.198 | 0 | 0 | 52024.2699 | 0 | 0.24819 | 0.19803
12.7 | 6.5334 | 0.16115 | 320216.7671 | 259321.2678 | 0 | 8042.1704 | 0 | 0 | 52853.3289 | 0 | 0.24815 | 0.19803
12.8 | 6.5849 | 0.16242 | 325603.6964 | 263163.5747 | 0 | 8751.18 | 0 | 0 | 53688.9417 | 0 | 0.24812 | 0.19803
12.9 | 6.6363 | 0.16369 | 331074.3316 | 267032.372 | 0 | 9510.8513 | 0 | 0 | 54531.1083 | 0 | 0.24808 | 0.19803
13 | 6.6878 | 0.16496 | 336631.3644 | 270927.6364 | 0 | 10323.8992 | 0 | 0 | 55379.8288 | 0 | 0.24804 | 0.19803
13.1 | 6.7392 | 0.16623 | 342277.5768 | 274849.3451 | 0 | 11193.1286 | 0 | 0 | 56235.103 | 0 | 0.24801 | 0.19803
13.2 | 6.7907 | 0.1675 | 348015.8404 | 278797.4754 | 0 | 12121.4339 | 0 | 0 | 57096.9311 | 0 | 0.24797 | 0.19803
13.3 | 6.8421 | 0.16876 | 353849.1155 | 282772.0046 | 0 | 13111.7978 | 0 | 0 | 57965.3131 | 0 | 0.24794 | 0.19803
13.4 | 6.8936 | 0.17003 | 359780.4488 | 286772.9106 | 0 | 14167.2895 | 0 | 0 | 58840.2488 | 0 | 0.2479 | 0.19803
13.5 | 6.945 | 0.1713 | 365812.9726 | 290800.1711 | 0 | 15291.0632 | 0 | 0 | 59721.7384 | 0 | 0.24787 | 0.19803
13.6 | 6.9964 | 0.17257 | 371949.9031 | 294853.7641 | 0 | 16486.3571 | 0 | 0 | 60609.7818 | 0 | 0.24783 | 0.19803
13.7 | 7.0479 | 0.17384 | 378194.5413 | 298933.6681 | 0 | 17756.4942 | 0 | 0 | 61504.379 | 0 | 0.2478 | 0.19803
13.8 | 7.0993 | 0.17511 | 384550.2759 | 303039.8614 | 0 | 19104.8845 | 0 | 0 | 62405.5301 | 0 | 0.24777 | 0.19803
13.9 | 7.1508 | 0.17638 | 391020.5886 | 307172.3225 | 0 | 20535.031 | 0 | 0 | 63313.235 | 0 | 0.24773 | 0.19803
14 | 7.2022 | 0.17765 | 397609.0617 | 311331.0304 | 0 | 22050.5375 | 0 | 0 | 64227.4937 | 0 | 0.2477 | 0.19803
14.1 | 7.2537 | 0.17892 | 404319.3878 | 315515.964 | 0 | 23655.1175 | 0 | 0 | 65148.3062 | 0 | 0.24767 | 0.19803
14.2 | 7.3051 | 0.18019 | 411155.3787 | 319727.1024 | 0 | 25352.6037 | 0 | 0 | 66075.6726 | 0 | 0.24763 | 0.19803
14.3 | 7.3566 | 0.18145 | 418120.9724 | 323964.425 | 0 | 27146.9546 | 0 | 0 | 67009.5928 | 0 | 0.2476 | 0.19803
14.4 | 7.408 | 0.18272 | 425220.2347 | 328227.9112 | 0 | 29042.2568 | 0 | 0 | 67950.0668 | 0 | 0.24757 | 0.19803
14.5 | 7.4594 | 0.18399 | 432457.3542 | 332517.5407 | 0 | 31042.7188 | 0 | 0 | 68897.0947 | 0 | 0.24754 | 0.19803
14.6 | 7.5109 | 0.18526 | 439836.6268 | 336833.2934 | 0 | 33152.6572 | 0 | 0 | 69850.6763 | 0 | 0.24751 | 0.19803
14.7 | 7.5623 | 0.18653 | 447362.4321 | 341175.1491 | 0 | 35376.4712 | 0 | 0 | 70810.8118 | 0 | 0.24748 | 0.19803
14.8 | 7.6138 | 0.1878 | 455039.1993 | 345543.0881 | 0 | 37718.61 | 0 | 0 | 71777.5011 | 0 | 0.24745 | 0.19803
14.9 | 7.6652 | 0.18907 | 462871.3675 | 349937.0907 | 0 | 40183.5325 | 0 | 0 | 72750.7443 | 0 | 0.24741 | 0.19803
15 | 7.7167 | 0.19034 | 470863.3438 | 354357.1373 | 0 | 42775.6652 | 0 | 0 | 73730.5412 | 0 | 0.24738 | 0.19803
15.1 | 7.7681 | 0.19161 | 479019.4648 | 358803.2085 | 0 | 45499.3643 | 0 | 0 | 74716.892 | 0 | 0.24735 | 0.19803
15.2 | 7.8196 | 0.19287 | 487343.9683 | 363275.285 | 0 | 48358.8866 | 0 | 0 | 75709.7967 | 0 | 0.24732 | 0.19803
15.3 | 7.871 | 0.19414 | 495840.9813 | 367773.3478 | 0 | 51358.3784 | 0 | 0 | 76709.2551 | 0 | 0.24729 | 0.19803
15.4 | 7.9224 | 0.19541 | 504514.5307 | 372297.378 | 0 | 54501.8853 | 0 | 0 | 77715.2674 | 0 | 0.24727 | 0.19803
15.5 | 7.9739 | 0.19668 | 513368.5803 | 376847.3567 | 0 | 57793.3901 | 0 | 0 | 78727.8335 | 0 | 0.24724 | 0.19803
15.6 | 8.0253 | 0.19795 | 522407.096 | 381423.2652 | 0 | 61236.8774 | 0 | 0 | 79746.9534 | 0 | 0.24721 | 0.19803
15.7 | 8.0768 | 0.19922 | 531634.1377 | 386025.085 | 0 | 64836.4255 | 0 | 0 | 80772.6272 | 0 | 0.24718 | 0.19803
15.8 | 8.1282 | 0.20049 | 541053.9737 | 390652.7978 | 0 | 68596.3211 | 0 | 0 | 81804.8547 | 0 | 0.24715 | 0.19803
15.9 | 8.1797 | 0.20176 | 550671.2094 | 395306.3853 | 0 | 72521.1879 | 0 | 0 | 82843.6361 | 0 | 0.24712 | 0.19803
16 | 8.2311 | 0.20303 | 560490.9203 | 399985.8294 | 0 | 76616.1196 | 0 | 0 | 83888.9714 | 0 | 0.24709 | 0.19803
16.1 | 8.2826 | 0.20429 | 570518.7774 | 404691.112 | 0 | 80886.8049 | 0 | 0 | 84940.8604 | 0 | 0.24707 | 0.19803
16.2 | 8.334 | 0.20556 | 580761.151 | 409422.2154 | 0 | 85339.6322 | 0 | 0 | 85999.3033 | 0 | 0.24704 | 0.19803
16.3 | 8.3854 | 0.20683 | 591225.1816 | 414179.1218 | 0 | 89981.7598 | 0 | 0 | 87064.3 | 0 | 0.24701 | 0.19803
16.4 | 8.4369 | 0.2081 | 601918.8057 | 418961.8136 | 0 | 94821.1416 | 0 | 0 | 88135.8505 | 0 | 0.24698 | 0.19803
16.5 | 8.4883 | 0.20937 | 612850.7281 | 423770.2734 | 0 | 99866.4998 | 0 | 0 | 89213.9549 | 0 | 0.24696 | 0.19803
16.6 | 8.5398 | 0.21064 | 624030.3348 | 428604.4838 | 0 | 105127.238 | 0 | 0 | 90298.6131 | 0 | 0.24693 | 0.19803
16.7 | 8.5912 | 0.21191 | 635467.5463 | 433464.4275 | 0 | 110613.2937 | 0 | 0 | 91389.8251 | 0 | 0.2469 | 0.19803
16.8 | 8.6427 | 0.21318 | 647172.6112 | 438350.0875 | 0 | 116334.9328 | 0 | 0 | 92487.5909 | 0 | 0.24688 | 0.19803
16.9 | 8.6941 | 0.21445 | 659155.8484 | 443261.4468 | 0 | 122302.491 | 0 | 0 | 93591.9106 | 0 | 0.24685 | 0.19803
17 | 8.7456 | 0.21571 | 671427.3464 | 448198.4884 | 0 | 128526.0739 | 0 | 0 | 94702.7841 | 0 | 0.24682 | 0.19803
17.1 | 8.797 | 0.21698 | 683996.6338 | 453161.1958 | 0 | 135015.2266 | 0 | 0 | 95820.2114 | 0 | 0.2468 | 0.19803
17.2 | 8.8484 | 0.21825 | 696872.3355 | 458149.5521 | 0 | 141778.5909 | 0 | 0 | 96944.1925 | 0 | 0.24677 | 0.19803
17.3 | 8.8999 | 0.21952 | 710061.8337 | 463163.5409 | 0 | 148823.5652 | 0 | 0 | 98074.7275 | 0 | 0.24675 | 0.19803
17.4 | 8.9513 | 0.22079 | 723570.9508 | 468203.1459 | 0 | 156155.9886 | 0 | 0 | 99211.8163 | 0 | 0.24672 | 0.19803
17.5 | 9.0028 | 0.22206 | 737403.6756 | 473268.3505 | 0 | 163779.8661 | 0 | 0 | 100355.4589 | 0 | 0.2467 | 0.19803
17.6 | 9.0542 | 0.22333 | 751561.9497 | 478359.1388 | 0 | 171697.1556 | 0 | 0 | 101505.6554 | 0 | 0.24667 | 0.19803
17.7 | 9.1057 | 0.2246 | 766045.5323 | 483475.4945 | 0 | 179907.6322 | 0 | 0 | 102662.4056 | 0 | 0.24665 | 0.19803
17.8 | 9.1571 | 0.22587 | 780851.9581 | 488617.4017 | 0 | 188408.8466 | 0 | 0 | 103825.7097 | 0 | 0.24662 | 0.19803
17.9 | 9.2086 | 0.22713 | 795976.5993 | 493784.8446 | 0 | 197196.1871 | 0 | 0 | 104995.5676 | 0 | 0.2466 | 0.19803
18 | 9.26 | 0.2284 | 811412.8386 | 498977.8073 | 0 | 206263.0519 | 0 | 0 | 106171.9794 | 0 | 0.24657 | 0.19803
18.1 | 9.3114 | 0.22967 | 827152.355 | 504196.2742 | 0 | 215601.1359 | 0 | 0 | 107354.945 | 0 | 0.24655 | 0.19803
18.2 | 9.3629 | 0.23094 | 843185.5172 | 509440.2297 | 0 | 225200.8232 | 0 | 0 | 108544.4644 | 0 | 0.24653 | 0.19803
18.3 | 9.4143 | 0.23221 | 859501.8759 | 514709.6583 | 0 | 235051.6801 | 0 | 0 | 109740.5376 | 0 | 0.2465 | 0.19803
18.4 | 9.4658 | 0.23348 | 876090.7383 | 520004.5447 | 0 | 245143.029 | 0 | 0 | 110943.1646 | 0 | 0.24648 | 0.19803
18.5 | 9.5172 | 0.23475 | 892941.8035 | 525324.8735 | 0 | 255464.5845 | 0 | 0 | 112152.3455 | 0 | 0.24645 | 0.19803
18.6 | 9.5687 | 0.23602 | 910045.8362 | 530670.6297 | 0 | 266007.1263 | 0 | 0 | 113368.0802 | 0 | 0.24643 | 0.19803
18.7 | 9.6201 | 0.23729 | 927395.3489 | 536041.7982 | 0 | 276763.182 | 0 | 0 | 114590.3687 | 0 | 0.24641 | 0.19803
18.8 | 9.6716 | 0.23855 | 944985.267 | 541438.3638 | 0 | 287727.6921 | 0 | 0 | 115819.2111 | 0 | 0.24638 | 0.19803
18.9 | 9.723 | 0.23982 | 962813.5492 | 546860.3118 | 0 | 298898.6301 | 0 | 0 | 117054.6073 | 0 | 0.24636 | 0.19803
19 | 9.7744 | 0.24109 | 980881.7374 | 552307.6273 | 0 | 310277.5527 | 0 | 0 | 118296.5573 | 0 | 0.24634 | 0.19803
19.1 | 9.8259 | 0.24236 | 999195.4184 | 557780.2957 | 0 | 321870.0616 | 0 | 0 | 119545.0611 | 0 | 0.24632 | 0.19803
19.2 | 9.8773 | 0.24363 | 1017764.5792 | 563278.3023 | 0 | 333686.1582 | 0 | 0 | 120800.1188 | 0 | 0.24629 | 0.19803
19.3 | 9.9288 | 0.2449 | 1036603.8471 | 568801.6325 | 0 | 345740.4844 | 0 | 0 | 122061.7303 | 0 | 0.24627 | 0.19803
19.4 | 9.9802 | 0.24617 | 1055732.6098 | 574350.272 | 0 | 358052.4423 | 0 | 0 | 123329.8956 | 0 | 0.24625 | 0.19803
19.5 | 10.0317 | 0.24744 | 1075175.0162 | 579924.2063 | 0 | 370646.1953 | 0 | 0 | 124604.6147 | 0 | 0.24623 | 0.19803
19.6 | 10.0831 | 0.24871 | 1094959.8639 | 585523.4212 | 0 | 383550.5551 | 0 | 0 | 125885.8877 | 0 | 0.24621 | 0.19803
19.7 | 10.1346 | 0.24998 | 1115120.3805 | 591147.9025 | 0 | 396798.7636 | 0 | 0 | 127173.7145 | 0 | 0.24618 | 0.19803
19.8 | 10.186 | 0.25124 | 1135693.9124 | 596797.636 | 0 | 410428.1813 | 0 | 0 | 128468.0951 | 0 | 0.24616 | 0.19803
19.9 | 10.2374 | 0.25251 | 1156721.5323 | 602472.6079 | 0 | 424479.8949 | 0 | 0 | 129769.0295 | 0 | 0.24614 | 0.19803
20 | 10.2889 | 0.25378 | 1178247.5792 | 608172.8041 | 0 | 438998.2573 | 0 | 0 | 131076.5178 | 0 | 0.24612 | 0.19803
20.1 | 10.3403 | 0.25505 | 1200319.1436 | 613898.2108 | 0 | 454030.373 | 0 | 0 | 132390.5599 | 0 | 0.2461 | 0.19803
20.2 | 10.3918 | 0.25632 | 1222985.5092 | 619648.8141 | 0 | 469625.5393 | 0 | 0 | 133711.1558 | 0 | 0.24608 | 0.19803
20.3 | 10.4432 | 0.25759 | 1246297.5603 | 625424.6005 | 0 | 485834.6543 | 0 | 0 | 135038.3055 | 0 | 0.24606 | 0.19803
20.4 | 10.4947 | 0.25886 | 1270307.164 | 631225.5562 | 0 | 502709.5987 | 0 | 0 | 136372.0091 | 0 | 0.24603 | 0.19803
20.5 | 10.5461 | 0.26013 | 1295066.532 | 637051.6678 | 0 | 520302.5978 | 0 | 0 | 137712.2665 | 0 | 0.24601 | 0.19803
20.6 | 10.5976 | 0.2614 | 1320627.5675 | 642902.9217 | 0 | 538665.5681 | 0 | 0 | 139059.0777 | 0 | 0.24599 | 0.19803
20.7 | 10.649 | 0.26266 | 1347041.1995 | 648779.3046 | 0 | 557849.4521 | 0 | 0 | 140412.4427 | 0 | 0.24597 | 0.19803
20.8 | 10.7004 | 0.26393 | 1374356.7071 | 654680.8032 | 0 | 577903.5423 | 0 | 0 | 141772.3616 | 0 | 0.24595 | 0.19803
20.9 | 10.7519 | 0.2652 | 1402621.0372 | 660607.4042 | 0 | 598874.7987 | 0 | 0 | 143138.8343 | 0 | 0.24593 | 0.19803
21 | 10.8033 | 0.26647 | 1431878.1149 | 666559.0945 | 0 | 620807.1596 | 0 | 0 | 144511.8608 | 0 | 0.24591 | 0.19803
21.1 | 10.8548 | 0.26774 | 1462168.1533 | 672535.8609 | 0 | 643740.8512 | 0 | 0 | 145891.4412 | 0 | 0.24589 | 0.19803
21.2 | 10.9062 | 0.26901 | 1493526.9634 | 678537.6905 | 0 | 667711.6975 | 0 | 0 | 147277.5754 | 0 | 0.24587 | 0.19803
21.3 | 10.9577 | 0.27028 | 1525985.2717 | 684564.5703 | 0 | 692750.438 | 0 | 0 | 148670.2634 | 0 | 0.24585 | 0.19803
21.4 | 11.0091 | 0.27155 | 1559568.0525 | 690616.4874 | 0 | 718882.0599 | 0 | 0 | 150069.5052 | 0 | 0.24583 | 0.19803
21.5 | 11.0606 | 0.27282 | 1594293.8831 | 696693.429 | 0 | 746125.1532 | 0 | 0 | 151475.3008 | 0 | 0.24581 | 0.19803
21.6 | 11.112 | 0.27408 | 1630174.3329 | 702795.3824 | 0 | 774491.3001 | 0 | 0 | 152887.6503 | 0 | 0.24579 | 0.19803
21.7 | 11.1634 | 0.27535 | 1667213.3996 | 708922.335 | 0 | 803984.511 | 0 | 0 | 154306.5536 | 0 | 0.24577 | 0.19803
21.8 | 11.2149 | 0.27662 | 1705407.0053 | 715074.274 | 0 | 834600.7205 | 0 | 0 | 155732.0108 | 0 | 0.24576 | 0.19803
21.9 | 11.2663 | 0.27789 | 1744742.5674 | 721251.187 | 0 | 866327.3587 | 0 | 0 | 157164.0217 | 0 | 0.24574 | 0.19803
22 | 11.3178 | 0.27916 | 1785198.6597 | 727453.0615 | 0 | 899143.0117 | 0 | 0 | 158602.5865 | 0 | 0.24572 | 0.19803
22.1 | 11.3692 | 0.28043 | 1826744.778 | 733679.8851 | 0 | 933017.1877 | 0 | 0 | 160047.7051 | 0 | 0.2457 | 0.19803
22.2 | 11.4207 | 0.2817 | 1869341.2243 | 739931.6455 | 0 | 967910.2012 | 0 | 0 | 161499.3775 | 0 | 0.24568 | 0.19803
22.3 | 11.4721 | 0.28297 | 1912939.1228 | 746208.3304 | 0 | 1003773.1885 | 0 | 0 | 162957.6038 | 0 | 0.24566 | 0.19803
22.4 | 11.5236 | 0.28424 | 1957480.577 | 752509.9276 | 0 | 1040548.2655 | 0 | 0 | 164422.3839 | 0 | 0.24564 | 0.19803
22.5 | 11.575 | 0.2855 | 2002898.9758 | 758836.425 | 0 | 1078168.833 | 0 | 0 | 165893.7178 | 0 | 0.24562 | 0.19803
22.6 | 11.6264 | 0.28677 | 2049119.4518 | 765187.8104 | 0 | 1116560.0359 | 0 | 0 | 167371.6055 | 0 | 0.2456 | 0.19803
22.7 | 11.6779 | 0.28804 | 2096059.4936 | 771564.0718 | 0 | 1155639.3746 | 0 | 0 | 168856.0471 | 0 | 0.24559 | 0.19803
22.8 | 11.7293 | 0.28931 | 2143629.7059 | 777965.1974 | 0 | 1195317.466 | 0 | 0 | 170347.0425 | 0 | 0.24557 | 0.19803
22.9 | 11.7808 | 0.29058 | 2191734.7104 | 784391.1751 | 0 | 1235498.9436 | 0 | 0 | 171844.5917 | 0 | 0.24555 | 0.19803
23 | 11.8322 | 0.29185 | 2240274.1741 | 790841.9933 | 0 | 1276083.4861 | 0 | 0 | 173348.6947 | 0 | 0.24553 | 0.19803
23.1 | 11.8837 | 0.29312 | 2289143.9487 | 797317.64 | 0 | 1316966.9572 | 0 | 0 | 174859.3516 | 0 | 0.24551 | 0.19803
23.2 | 11.9351 | 0.29439 | 2338237.3012 | 803818.1036 | 0 | 1358042.6353 | 0 | 0 | 176376.5623 | 0 | 0.2455 | 0.19803
23.3 | 11.9866 | 0.29566 | 2387446.2105 | 810343.3723 | 0 | 1399202.5113 | 0 | 0 | 177900.3268 | 0 | 0.24548 | 0.19803
23.4 | 12.038 | 0.29692 | 2436662.7078 | 816893.4348 | 0 | 1440338.6278 | 0 | 0 | 179430.6452 | 0 | 0.24546 | 0.19803
23.5 | 12.0894 | 0.29819 | 2485780.2299 | 823468.2793 | 0 | 1481344.4333 | 0 | 0 | 180967.5173 | 0 | 0.24544 | 0.19803
23.6 | 12.1409 | 0.29946 | 2534694.9612 | 830067.8943 | 0 | 1522116.1235 | 0 | 0 | 182510.9433 | 0 | 0.24543 | 0.19803
23.7 | 12.1923 | 0.30073 | 2583307.135 | 836692.2686 | 0 | 1562553.9432 | 0 | 0 | 184060.9232 | 0 | 0.24541 | 0.19803
23.8 | 12.2438 | 0.302 | 2631522.2692 | 843341.3906 | 0 | 1602563.4218 | 0 | 0 | 185617.4568 | 0 | 0.24539 | 0.19803
23.9 | 12.2952 | 0.30327 | 2679252.3128 | 850015.2491 | 0 | 1642056.5194 | 0 | 0 | 187180.5443 | 0 | 0.24537 | 0.19803
24 | 12.3467 | 0.30454 | 2726416.6811 | 856713.8329 | 0 | 1680952.6626 | 0 | 0 | 188750.1856 | 0 | 0.24536 | 0.19803
NOTES & WARNINGS H&M CALCULATION
SHIP DOES NOT ADHERE TO LCB BETWEEN -5% AND +5%
Selected step size (dt) | 0.1
Wetted surface area measured from Rhino model
Half waterline entrance angle calculated using HMT 1984 method
Wake and thrust deduction factor calculated using HMT 1984 method
Number of propellers | 1
Propeller diameter | 8
Chosen stern coefficient | -1
No bulb
No bow/stern thrusters
Deviation of IE_model in % of IE by regressive approach of Holtrop84 | 30
Deviation of Swet_model in % of S by regressive approach of Holtrop84 | 1
Deck is 5001 mm from WL

## Varend
Loa [m] | 170
B [m] | 32.998
H [m] | 14.999
Lpp [m] | 159.243
Lwl [m] | 155.277
X midship aft [m] | 18.711
X midship fwd [m] | 102.314
Bilge Radius [m] | 9
LOADING CONDITION
T moulded [m] | 6.699
T aft at app [m] | 6.699
T fwd at fpp [m] | 6.699
heel [deg] | 0
WATERLINE ENTRANCE ANGLE:
Waterline Entrace angle (WEA) [deg] | 15.391
Location of WEA [%Bwl] | 45
XYZ location of WEA [m] | 136.349 | -7.425 | 6.699
VOLUME RELATED DATA (MOULDED)
Buoyant Volume [m3] | 17745.035
Total Volume [m3] | 53956.356
COB [m] | 77.248 | 0 | 3.989
COV Total [m] | 70.801 | 0 | 8.682
Cb_pp [-] | 0.533
Cb_wl [-] | 0.5466
DATA OF UNDERWATER AREAS
Water Plane Area [m2] | 3811.152
COF [m] | 71.149 | 0 | 6.699
Inertia WPA around COF [m4] | 241640.064 | 5658800 | 5900400
Wetted Shell Area [m2] | 4621.081
Wetted Transom Area [m2] | 0
Am [m2] | 173.154
FORE PEAK TANK (BALLAST WATER)
Volume water ballast [m3] | 5448.995
COV WB [m] | 137.475 | 0 | 8.985
Position of tank BHD [m] | 125.836
Height of WB [% of D] | 100
Area WB plane [m2] | 566.402
COA WB plane [m] | 138.401 | 0 | 14.999
Inertia WB plane [m4] | 20795.887 | 39405.978 | 60201.865
BUOYANT CROSS SECTION AREAS
Number of rows | 22
x_in_m | crossarea_in_m2
2.311 | 0
9.705 | 30.964
17.099 | 64.214
24.493 | 93.944
31.887 | 118.999
39.282 | 139.083
46.676 | 154.251
54.07 | 164.741
61.464 | 170.9
68.858 | 173.154
76.252 | 172.005
83.646 | 168.063
91.041 | 162.058
98.435 | 154.097
105.829 | 143.709
113.223 | 130.314
120.617 | 113.457
128.011 | 93.625
135.405 | 72.765
142.8 | 50.839
150.194 | 25.671
157.588 | 0
TOTAL CROSS SECTION AREAS
Number of rows | 22
x_in_m | crossarea_in_m2
-10.164 | 98.856
-2.069 | 170.016
6.026 | 233.447
14.121 | 287.944
22.217 | 333.299
30.312 | 369.738
38.407 | 397.697
46.502 | 417.718
54.597 | 430.398
62.693 | 436.366
70.788 | 436.275
78.883 | 430.825
86.978 | 420.813
95.074 | 406.742
103.169 | 387.648
111.264 | 361.883
119.359 | 327.52
127.455 | 283.452
135.55 | 229.447
143.645 | 163.261
151.74 | 81.935
159.836 | 0
BALLAST TANK FILLING CROSS SECTION AREAS
Number of rows | 5
x_in_m | crossarea_in_m2
125.836 | 293.039
134.336 | 238.252
142.836 | 170.5
151.336 | 86.434
159.836 | 0
DATA OF SHELL PLATING WRT LONGITUDINAL BENDING (INERTIA AROUND CENTROID):
Mean shell thickness [mm] | 1
Number of rows | 22
X [m] | OUTLINE LENGTH [m] | CROSS SECTION AREA OF SHELL PLATING [m2] | CENTROID_X[m] | CENTROID_Y[m] | CENTROID_Z[m] | INERTIA_X[m4] | INERTIA_Y[m4] | INERTIA_Z[m4] | Z_Keel[m] | Z_DECK[m]
-10.164 | 54.898 | 0.055 | -10.164 | 0.001 | 13.09 | 3.532 | 0.223 | 3.309 | 10.396 | 15
-2.069 | 62.253 | 0.062 | -2.069 | 0.002 | 11.932 | 5.234 | 0.614 | 4.62 | 7.836 | 15
6.026 | 68.623 | 0.069 | 6.026 | -0.003 | 11.019 | 7.075 | 1.094 | 5.981 | 5.843 | 15
14.121 | 73.747 | 0.074 | 14.121 | 0 | 10.294 | 8.836 | 1.596 | 7.24 | 4.277 | 15
22.217 | 77.77 | 0.078 | 22.217 | 0.003 | 9.724 | 10.406 | 2.073 | 8.333 | 3.049 | 15
30.312 | 80.846 | 0.081 | 30.312 | -0.001 | 9.284 | 11.721 | 2.495 | 9.226 | 2.095 | 15
38.407 | 83.101 | 0.083 | 38.407 | -0.006 | 8.951 | 12.751 | 2.844 | 9.906 | 1.369 | 15
46.502 | 84.635 | 0.085 | 46.502 | 0.009 | 8.709 | 13.509 | 3.114 | 10.395 | 0.834 | 15
54.597 | 85.528 | 0.086 | 54.597 | 0.002 | 8.544 | 13.949 | 3.299 | 10.649 | 0.461 | 15
62.693 | 85.843 | 0.086 | 62.693 | 0.014 | 8.452 | 14.108 | 3.398 | 10.71 | 0.223 | 15
70.788 | 85.631 | 0.086 | 70.788 | -0.002 | 8.414 | 14.01 | 3.43 | 10.58 | 0.097 | 15
78.883 | 84.935 | 0.085 | 78.883 | -0.003 | 8.424 | 13.678 | 3.398 | 10.28 | 0.056 | 15
86.978 | 83.796 | 0.084 | 86.978 | 0.002 | 8.474 | 13.125 | 3.316 | 9.809 | 0.066 | 15
95.074 | 82.224 | 0.082 | 95.074 | 0 | 8.548 | 12.39 | 3.201 | 9.19 | 0.089 | 15
103.169 | 80.108 | 0.08 | 103.169 | 0.005 | 8.66 | 11.462 | 3.052 | 8.41 | 0.116 | 15
111.264 | 77.298 | 0.077 | 111.264 | -0.001 | 8.809 | 10.235 | 2.854 | 7.381 | 0.145 | 15
119.359 | 73.699 | 0.074 | 119.359 | 0.001 | 9.041 | 8.786 | 2.608 | 6.178 | 0.165 | 15
127.455 | 69.266 | 0.069 | 127.455 | 0 | 9.331 | 7.136 | 2.315 | 4.822 | 0.157 | 15
135.55 | 62.895 | 0.063 | 135.55 | 0.004 | 9.533 | 5.192 | 1.969 | 3.224 | 0.11 | 15
143.645 | 53.453 | 0.053 | 143.645 | 0 | 9.532 | 3.096 | 1.541 | 1.555 | 0.047 | 15
151.74 | 41.034 | 0.041 | 151.74 | 0 | 9.426 | 1.354 | 0.977 | 0.378 | 0.473 | 15
159.836 | 0 | 0 | 159.836 | 0 | 14.997 | 0 | 0 | 0 | 0 | 0
INPUT DATA
Loa [m] | 170
Boa [m] | 33
Doa [m] | 15
Tmoulded [m] | 6.699
Lpp/L0.85H [-] | 0.94
% Length aft Shoulder [%] | 80
Midship Length [m] | 83602.617
Location of midship [% of Lpp] | 38
Bilge Radius [m] | 9
% Length fwd shoulder [%] | 50
Location of bow intermediate curve [%] | 25
Bow tangency shear angle [deg] | 4
heel [deg] | 0
trim [deg] | 0
mean shell thickness [mm] | 1
Number of ordinates [-] | 12
number of waterlines [-] | 5
number of buttocks [-] | 5
Entrance angle factor [% of Bwl] | 45
X division method [-] | 1
Flip loft surface [-] | 0
WARNING: an endpoint of a curve is inside the rectangle BH
WARNING: The Z value of point 1-3 of the bow intermediate curve is not zero
RESISTANCE ESTIMATION BY METHOD HOLTROP & MENNEN 1982 & 1984
DESIGN SPEED DATA
V [kn] | V [m/s] | Fn | Rtot [N] | R_visc [N] | R_app [N] | R_w [N] | R_TR [N] | R_b [N] | R_A [N] | R_BTO [N] | w[-] | t[-]
19 | 9.7744 | 0.25044 | 753849.016 | 425111.3603 | 0 | 233272.3576 | 0 | 0 | 95465.2981 | 0 | 0.18746 | 0.19012
RESISTANCE TABLE BY METHOD HOLTROP & MENNEN 1982 & 1984
Number of rows | 181
V [kn] | V [m/s] | Fn | Rtot [N] | R_visc [N] | R_app [N] | R_w [N] | R_TR [N] | R_b [N] | R_A [N] | R_BTO [N] | w[-] | t[-]
6 | 3.0867 | 0.079086 | 58584.8489 | 49064.642 | 0 | 0.12177 | 0 | 0 | 9520.0851 | 0 | 0.19509 | 0.19012
6.1 | 3.1381 | 0.080404 | 60443.9124 | 50603.677 | 0 | 0.16962 | 0 | 0 | 9840.0658 | 0 | 0.19496 | 0.19012
6.2 | 3.1896 | 0.081723 | 62330.4718 | 52164.9026 | 0 | 0.23387 | 0 | 0 | 10165.3353 | 0 | 0.19484 | 0.19012
6.3 | 3.241 | 0.083041 | 64244.4896 | 53748.2764 | 0 | 0.31936 | 0 | 0 | 10495.8939 | 0 | 0.19472 | 0.19012
6.4 | 3.2924 | 0.084359 | 66185.9302 | 55353.7568 | 0 | 0.43208 | 0 | 0 | 10831.7413 | 0 | 0.19461 | 0.19012
6.5 | 3.3439 | 0.085677 | 68154.7602 | 56981.303 | 0 | 0.57944 | 0 | 0 | 11172.8777 | 0 | 0.19449 | 0.19012
6.6 | 3.3953 | 0.086995 | 70150.9485 | 58630.875 | 0 | 0.77051 | 0 | 0 | 11519.303 | 0 | 0.19438 | 0.19012
6.7 | 3.4468 | 0.088313 | 72174.4669 | 60302.4333 | 0 | 1.0163 | 0 | 0 | 11871.0173 | 0 | 0.19427 | 0.19012
6.8 | 3.4982 | 0.089631 | 74225.2901 | 61995.9394 | 0 | 1.3302 | 0 | 0 | 12228.0204 | 0 | 0.19416 | 0.19012
6.9 | 3.5497 | 0.090949 | 76303.396 | 63711.3551 | 0 | 1.7282 | 0 | 0 | 12590.3126 | 0 | 0.19406 | 0.19012
7 | 3.6011 | 0.092267 | 78408.7664 | 65448.6433 | 0 | 2.2294 | 0 | 0 | 12957.8936 | 0 | 0.19396 | 0.19012
7.1 | 3.6526 | 0.093586 | 80541.3872 | 67207.7672 | 0 | 2.8564 | 0 | 0 | 13330.7636 | 0 | 0.19385 | 0.19012
7.2 | 3.704 | 0.094904 | 82701.249 | 68988.6906 | 0 | 3.6358 | 0 | 0 | 13708.9226 | 0 | 0.19375 | 0.19012
7.3 | 3.7554 | 0.096222 | 84888.3475 | 70791.3781 | 0 | 4.5989 | 0 | 0 | 14092.3705 | 0 | 0.19365 | 0.19012
7.4 | 3.8069 | 0.09754 | 87102.6842 | 72615.7948 | 0 | 5.7821 | 0 | 0 | 14481.1073 | 0 | 0.19356 | 0.19012
7.5 | 3.8583 | 0.098858 | 89344.2669 | 74461.9062 | 0 | 7.2277 | 0 | 0 | 14875.133 | 0 | 0.19346 | 0.19012
7.6 | 3.9098 | 0.10018 | 91613.1106 | 76329.6786 | 0 | 8.9843 | 0 | 0 | 15274.4477 | 0 | 0.19337 | 0.19012
7.7 | 3.9612 | 0.10149 | 93909.238 | 78219.0786 | 0 | 11.1081 | 0 | 0 | 15679.0513 | 0 | 0.19327 | 0.19012
7.8 | 4.0127 | 0.10281 | 96232.6803 | 80130.0734 | 0 | 13.6631 | 0 | 0 | 16088.9439 | 0 | 0.19318 | 0.19012
7.9 | 4.0641 | 0.10413 | 98583.4783 | 82062.6308 | 0 | 16.7222 | 0 | 0 | 16504.1254 | 0 | 0.19309 | 0.19012
8 | 4.1156 | 0.10545 | 100961.6828 | 84016.7189 | 0 | 20.3681 | 0 | 0 | 16924.5958 | 0 | 0.19301 | 0.19012
8.1 | 4.167 | 0.10677 | 103367.3559 | 85992.3063 | 0 | 24.6945 | 0 | 0 | 17350.3551 | 0 | 0.19292 | 0.19012
8.2 | 4.2184 | 0.10808 | 105800.572 | 87989.3622 | 0 | 29.8063 | 0 | 0 | 17781.4034 | 0 | 0.19283 | 0.19012
8.3 | 4.2699 | 0.1094 | 108261.4184 | 90007.8561 | 0 | 35.8217 | 0 | 0 | 18217.7407 | 0 | 0.19275 | 0.19012
8.4 | 4.3213 | 0.11072 | 110749.9971 | 92047.758 | 0 | 42.8722 | 0 | 0 | 18659.3668 | 0 | 0.19267 | 0.19012
8.5 | 4.3728 | 0.11204 | 113266.425 | 94109.0383 | 0 | 51.1048 | 0 | 0 | 19106.282 | 0 | 0.19258 | 0.19012
8.6 | 4.4242 | 0.11336 | 115810.8359 | 96191.6678 | 0 | 60.682 | 0 | 0 | 19558.486 | 0 | 0.1925 | 0.19012
8.7 | 4.4757 | 0.11468 | 118383.3809 | 98295.6177 | 0 | 71.7842 | 0 | 0 | 20015.979 | 0 | 0.19242 | 0.19012
8.8 | 4.5271 | 0.11599 | 120984.2305 | 100420.8597 | 0 | 84.6099 | 0 | 0 | 20478.7609 | 0 | 0.19234 | 0.19012
8.9 | 4.5786 | 0.11731 | 123613.575 | 102567.3656 | 0 | 99.3776 | 0 | 0 | 20946.8317 | 0 | 0.19227 | 0.19012
9 | 4.63 | 0.11863 | 126271.6264 | 104735.1079 | 0 | 116.3269 | 0 | 0 | 21420.1915 | 0 | 0.19219 | 0.19012
9.1 | 4.6814 | 0.11995 | 128958.6193 | 106924.0593 | 0 | 135.7198 | 0 | 0 | 21898.8403 | 0 | 0.19212 | 0.19012
9.2 | 4.7329 | 0.12127 | 131674.8126 | 109134.1928 | 0 | 157.8419 | 0 | 0 | 22382.7779 | 0 | 0.19204 | 0.19012
9.3 | 4.7843 | 0.12258 | 134420.4905 | 111365.4819 | 0 | 183.0041 | 0 | 0 | 22872.0045 | 0 | 0.19197 | 0.19012
9.4 | 4.8358 | 0.1239 | 137195.9641 | 113617.9002 | 0 | 211.5438 | 0 | 0 | 23366.52 | 0 | 0.1919 | 0.19012
9.5 | 4.8872 | 0.12522 | 140001.5726 | 115891.4219 | 0 | 243.8262 | 0 | 0 | 23866.3245 | 0 | 0.19182 | 0.19012
9.6 | 4.9387 | 0.12654 | 142837.685 | 118186.0214 | 0 | 280.2457 | 0 | 0 | 24371.4179 | 0 | 0.19175 | 0.19012
9.7 | 4.9901 | 0.12786 | 145704.7012 | 120501.6733 | 0 | 321.2276 | 0 | 0 | 24881.8003 | 0 | 0.19168 | 0.19012
9.8 | 5.0416 | 0.12917 | 148603.0532 | 122838.3528 | 0 | 367.2289 | 0 | 0 | 25397.4715 | 0 | 0.19161 | 0.19012
9.9 | 5.093 | 0.13049 | 151533.2071 | 125196.035 | 0 | 418.7403 | 0 | 0 | 25918.4318 | 0 | 0.19155 | 0.19012
10 | 5.1444 | 0.13181 | 154495.6639 | 127574.6957 | 0 | 476.2873 | 0 | 0 | 26444.6809 | 0 | 0.19148 | 0.19012
10.1 | 5.1959 | 0.13313 | 157490.9612 | 129974.3107 | 0 | 540.4316 | 0 | 0 | 26976.219 | 0 | 0.19141 | 0.19012
10.2 | 5.2473 | 0.13445 | 160519.6744 | 132394.8561 | 0 | 611.7723 | 0 | 0 | 27513.046 | 0 | 0.19135 | 0.19012
10.3 | 5.2988 | 0.13576 | 163582.418 | 134836.3085 | 0 | 690.9475 | 0 | 0 | 28055.162 | 0 | 0.19128 | 0.19012
10.4 | 5.3502 | 0.13708 | 166679.8469 | 137298.6446 | 0 | 778.6355 | 0 | 0 | 28602.5669 | 0 | 0.19122 | 0.19012
10.5 | 5.4017 | 0.1384 | 169812.658 | 139781.8413 | 0 | 875.556 | 0 | 0 | 29155.2607 | 0 | 0.19115 | 0.19012
10.6 | 5.4531 | 0.13972 | 172981.591 | 142285.8759 | 0 | 982.4716 | 0 | 0 | 29713.2435 | 0 | 0.19109 | 0.19012
10.7 | 5.5046 | 0.14104 | 176187.4298 | 144810.7259 | 0 | 1100.1887 | 0 | 0 | 30276.5152 | 0 | 0.19103 | 0.19012
10.8 | 5.556 | 0.14236 | 179431.0036 | 147356.369 | 0 | 1229.5588 | 0 | 0 | 30845.0758 | 0 | 0.19097 | 0.19012
10.9 | 5.6074 | 0.14367 | 182713.1885 | 149922.7832 | 0 | 1371.4799 | 0 | 0 | 31418.9254 | 0 | 0.19091 | 0.19012
11 | 5.6589 | 0.14499 | 186034.9078 | 152509.9468 | 0 | 1526.8971 | 0 | 0 | 31998.0639 | 0 | 0.19085 | 0.19012
11.1 | 5.7103 | 0.14631 | 189397.1336 | 155117.8381 | 0 | 1696.8042 | 0 | 0 | 32582.4913 | 0 | 0.19079 | 0.19012
11.2 | 5.7618 | 0.14763 | 192800.888 | 157746.4358 | 0 | 1882.2445 | 0 | 0 | 33172.2077 | 0 | 0.19073 | 0.19012
11.3 | 5.8132 | 0.14895 | 196247.2433 | 160395.7189 | 0 | 2084.3113 | 0 | 0 | 33767.213 | 0 | 0.19067 | 0.19012
11.4 | 5.8647 | 0.15026 | 199737.3237 | 163065.6665 | 0 | 2304.1499 | 0 | 0 | 34367.5073 | 0 | 0.19061 | 0.19012
11.5 | 5.9161 | 0.15158 | 203272.3056 | 165756.2579 | 0 | 2542.9573 | 0 | 0 | 34973.0905 | 0 | 0.19056 | 0.19012
11.6 | 5.9676 | 0.1529 | 206853.4189 | 168467.4726 | 0 | 2801.9837 | 0 | 0 | 35583.9626 | 0 | 0.1905 | 0.19012
11.7 | 6.019 | 0.15422 | 210481.9472 | 171199.2905 | 0 | 3082.533 | 0 | 0 | 36200.1237 | 0 | 0.19045 | 0.19012
11.8 | 6.0704 | 0.15554 | 214159.2287 | 173951.6914 | 0 | 3385.9636 | 0 | 0 | 36821.5737 | 0 | 0.19039 | 0.19012
11.9 | 6.1219 | 0.15685 | 217886.6571 | 176724.6556 | 0 | 3713.6889 | 0 | 0 | 37448.3126 | 0 | 0.19034 | 0.19012
12 | 6.1733 | 0.15817 | 221665.6816 | 179518.1633 | 0 | 4067.1778 | 0 | 0 | 38080.3405 | 0 | 0.19028 | 0.19012
12.1 | 6.2248 | 0.15949 | 225497.8082 | 182332.1952 | 0 | 4447.9557 | 0 | 0 | 38717.6573 | 0 | 0.19023 | 0.19012
12.2 | 6.2762 | 0.16081 | 229384.5997 | 185166.732 | 0 | 4857.6047 | 0 | 0 | 39360.2631 | 0 | 0.19018 | 0.19012
12.3 | 6.3277 | 0.16213 | 233327.6766 | 188021.7545 | 0 | 5297.7644 | 0 | 0 | 40008.1577 | 0 | 0.19012 | 0.19012
12.4 | 6.3791 | 0.16345 | 237328.7177 | 190897.2439 | 0 | 5770.1325 | 0 | 0 | 40661.3414 | 0 | 0.19007 | 0.19012
12.5 | 6.4306 | 0.16476 | 241389.4599 | 193793.1814 | 0 | 6276.4646 | 0 | 0 | 41319.8139 | 0 | 0.19002 | 0.19012
12.6 | 6.482 | 0.16608 | 245511.6983 | 196709.5486 | 0 | 6818.5743 | 0 | 0 | 41983.5754 | 0 | 0.18997 | 0.19012
12.7 | 6.5334 | 0.1674 | 249697.2854 | 199646.3269 | 0 | 7398.3326 | 0 | 0 | 42652.6258 | 0 | 0.18992 | 0.19012
12.8 | 6.5849 | 0.16872 | 253948.1304 | 202603.4984 | 0 | 8017.6669 | 0 | 0 | 43326.9652 | 0 | 0.18987 | 0.19012
12.9 | 6.6363 | 0.17004 | 258266.1979 | 205581.0448 | 0 | 8678.5596 | 0 | 0 | 44006.5935 | 0 | 0.18982 | 0.19012
13 | 6.6878 | 0.17135 | 262653.5067 | 208578.9484 | 0 | 9383.0477 | 0 | 0 | 44691.5107 | 0 | 0.18977 | 0.19012
13.1 | 6.7392 | 0.17267 | 267112.1304 | 211597.1913 | 0 | 10133.2222 | 0 | 0 | 45381.7169 | 0 | 0.18972 | 0.19012
13.2 | 6.7907 | 0.17399 | 271644.1978 | 214635.7561 | 0 | 10931.2297 | 0 | 0 | 46077.212 | 0 | 0.18968 | 0.19012
13.3 | 6.8421 | 0.17531 | 276251.896 | 217694.6254 | 0 | 11779.2745 | 0 | 0 | 46777.996 | 0 | 0.18963 | 0.19012
13.4 | 6.8936 | 0.17663 | 280937.4746 | 220773.7819 | 0 | 12679.6236 | 0 | 0 | 47484.069 | 0 | 0.18958 | 0.19012
13.5 | 6.945 | 0.17794 | 285703.2516 | 223873.2086 | 0 | 13634.612 | 0 | 0 | 48195.4309 | 0 | 0.18953 | 0.19012
13.6 | 6.9964 | 0.17926 | 290551.6185 | 226992.8884 | 0 | 14646.6483 | 0 | 0 | 48912.0818 | 0 | 0.18949 | 0.19012
13.7 | 7.0479 | 0.18058 | 295485.0453 | 230132.8046 | 0 | 15718.2191 | 0 | 0 | 49634.0216 | 0 | 0.18944 | 0.19012
13.8 | 7.0993 | 0.1819 | 300506.0812 | 233292.9405 | 0 | 16851.8904 | 0 | 0 | 50361.2503 | 0 | 0.1894 | 0.19012
13.9 | 7.1508 | 0.18322 | 305617.3519 | 236473.2796 | 0 | 18050.3043 | 0 | 0 | 51093.768 | 0 | 0.18935 | 0.19012
14 | 7.2022 | 0.18453 | 310821.5494 | 239673.8056 | 0 | 19316.1693 | 0 | 0 | 51831.5746 | 0 | 0.18931 | 0.19012
14.1 | 7.2537 | 0.18585 | 316121.4168 | 242894.5021 | 0 | 20652.2446 | 0 | 0 | 52574.6701 | 0 | 0.18926 | 0.19012
14.2 | 7.3051 | 0.18717 | 321519.7262 | 246135.3532 | 0 | 22061.3184 | 0 | 0 | 53323.0546 | 0 | 0.18922 | 0.19012
14.3 | 7.3566 | 0.18849 | 327019.253 | 249396.3427 | 0 | 23546.1823 | 0 | 0 | 54076.728 | 0 | 0.18917 | 0.19012
14.4 | 7.408 | 0.18981 | 332622.7495 | 252677.455 | 0 | 25109.6042 | 0 | 0 | 54835.6903 | 0 | 0.18913 | 0.19012
14.5 | 7.4594 | 0.19113 | 338332.9215 | 255978.6742 | 0 | 26754.3057 | 0 | 0 | 55599.9416 | 0 | 0.18909 | 0.19012
14.6 | 7.5109 | 0.19244 | 344152.4121 | 259299.9848 | 0 | 28482.9455 | 0 | 0 | 56369.4818 | 0 | 0.18905 | 0.19012
14.7 | 7.5623 | 0.19376 | 350083.799 | 262641.3713 | 0 | 30298.1167 | 0 | 0 | 57144.311 | 0 | 0.189 | 0.19012
14.8 | 7.6138 | 0.19508 | 356129.6061 | 266002.8185 | 0 | 32202.3586 | 0 | 0 | 57924.429 | 0 | 0.18896 | 0.19012
14.9 | 7.6652 | 0.1964 | 362292.3349 | 269384.311 | 0 | 34198.1879 | 0 | 0 | 58709.8361 | 0 | 0.18892 | 0.19012
15 | 7.7167 | 0.19772 | 368574.5139 | 272785.8337 | 0 | 36288.1481 | 0 | 0 | 59500.532 | 0 | 0.18888 | 0.19012
15.1 | 7.7681 | 0.19903 | 374978.7645 | 276207.3718 | 0 | 38474.8757 | 0 | 0 | 60296.5169 | 0 | 0.18884 | 0.19012
15.2 | 7.8196 | 0.20035 | 381507.8807 | 279648.9103 | 0 | 40761.1796 | 0 | 0 | 61097.7908 | 0 | 0.1888 | 0.19012
15.3 | 7.871 | 0.20167 | 388164.9141 | 283110.4346 | 0 | 43150.126 | 0 | 0 | 61904.3535 | 0 | 0.18876 | 0.19012
15.4 | 7.9224 | 0.20299 | 394953.2574 | 286591.9298 | 0 | 45645.1224 | 0 | 0 | 62716.2052 | 0 | 0.18872 | 0.19012
15.5 | 7.9739 | 0.20431 | 401876.7173 | 290093.3816 | 0 | 48249.9898 | 0 | 0 | 63533.3459 | 0 | 0.18868 | 0.19012
15.6 | 8.0253 | 0.20562 | 408939.5674 | 293614.7756 | 0 | 50969.0164 | 0 | 0 | 64355.7754 | 0 | 0.18864 | 0.19012
15.7 | 8.0768 | 0.20694 | 416146.5724 | 297156.0973 | 0 | 53806.9812 | 0 | 0 | 65183.494 | 0 | 0.1886 | 0.19012
15.8 | 8.1282 | 0.20826 | 423502.9785 | 300717.3326 | 0 | 56769.1445 | 0 | 0 | 66016.5014 | 0 | 0.18856 | 0.19012
15.9 | 8.1797 | 0.20958 | 431014.4627 | 304298.4675 | 0 | 59861.1974 | 0 | 0 | 66854.7978 | 0 | 0.18852 | 0.19012
16 | 8.2311 | 0.2109 | 438687.0419 | 307899.4879 | 0 | 63089.1709 | 0 | 0 | 67698.3831 | 0 | 0.18849 | 0.19012
16.1 | 8.2826 | 0.21222 | 446526.9414 | 311520.38 | 0 | 66459.3041 | 0 | 0 | 68547.2574 | 0 | 0.18845 | 0.19012
16.2 | 8.334 | 0.21353 | 454540.4277 | 315161.1299 | 0 | 69977.8773 | 0 | 0 | 69401.4206 | 0 | 0.18841 | 0.19012
16.3 | 8.3854 | 0.21485 | 462733.6118 | 318821.7239 | 0 | 73651.0152 | 0 | 0 | 70260.8727 | 0 | 0.18837 | 0.19012
16.4 | 8.4369 | 0.21617 | 471112.2327 | 322502.1486 | 0 | 77484.4704 | 0 | 0 | 71125.6138 | 0 | 0.18834 | 0.19012
16.5 | 8.4883 | 0.21749 | 479681.4329 | 326202.3903 | 0 | 81483.3988 | 0 | 0 | 71995.6438 | 0 | 0.1883 | 0.19012
16.6 | 8.5398 | 0.21881 | 488445.5374 | 329922.4357 | 0 | 85652.139 | 0 | 0 | 72870.9627 | 0 | 0.18826 | 0.19012
16.7 | 8.5912 | 0.22012 | 497407.8513 | 333662.2715 | 0 | 89994.0092 | 0 | 0 | 73751.5706 | 0 | 0.18823 | 0.19012
16.8 | 8.6427 | 0.22144 | 506570.4883 | 337421.8845 | 0 | 94511.1365 | 0 | 0 | 74637.4674 | 0 | 0.18819 | 0.19012
16.9 | 8.6941 | 0.22276 | 515934.2447 | 341201.2615 | 0 | 99204.3301 | 0 | 0 | 75528.6531 | 0 | 0.18815 | 0.19012
17 | 8.7456 | 0.22408 | 525498.5295 | 345000.3895 | 0 | 104073.0122 | 0 | 0 | 76425.1278 | 0 | 0.18812 | 0.19012
17.1 | 8.797 | 0.2254 | 535261.3616 | 348819.2556 | 0 | 109115.2145 | 0 | 0 | 77326.8914 | 0 | 0.18808 | 0.19012
17.2 | 8.8484 | 0.22671 | 545219.4399 | 352657.847 | 0 | 114327.6489 | 0 | 0 | 78233.944 | 0 | 0.18805 | 0.19012
17.3 | 8.8999 | 0.22803 | 555368.2906 | 356516.1509 | 0 | 119705.8542 | 0 | 0 | 79146.2855 | 0 | 0.18801 | 0.19012
17.4 | 8.9513 | 0.22935 | 565702.4898 | 360394.1545 | 0 | 125244.4193 | 0 | 0 | 80063.9159 | 0 | 0.18798 | 0.19012
17.5 | 9.0028 | 0.23067 | 576215.958 | 364291.8454 | 0 | 130937.2773 | 0 | 0 | 80986.8353 | 0 | 0.18795 | 0.19012
17.6 | 9.0542 | 0.23199 | 586902.3155 | 368209.2109 | 0 | 136778.061 | 0 | 0 | 81915.0436 | 0 | 0.18791 | 0.19012
17.7 | 9.1057 | 0.2333 | 597755.2862 | 372146.2388 | 0 | 142760.5066 | 0 | 0 | 82848.5408 | 0 | 0.18788 | 0.19012
17.8 | 9.1571 | 0.23462 | 608769.1339 | 376102.9166 | 0 | 148878.8904 | 0 | 0 | 83787.327 | 0 | 0.18785 | 0.19012
17.9 | 9.2086 | 0.23594 | 619939.1108 | 380079.232 | 0 | 155128.4766 | 0 | 0 | 84731.4021 | 0 | 0.18781 | 0.19012
18 | 9.26 | 0.23726 | 631261.9001 | 384075.173 | 0 | 161505.961 | 0 | 0 | 85680.7661 | 0 | 0.18778 | 0.19012
18.1 | 9.3114 | 0.23858 | 642736.033 | 388090.7273 | 0 | 168009.8866 | 0 | 0 | 86635.4191 | 0 | 0.18775 | 0.19012
18.2 | 9.3629 | 0.2399 | 654362.2607 | 392125.8831 | 0 | 174641.0166 | 0 | 0 | 87595.361 | 0 | 0.18771 | 0.19012
18.3 | 9.4143 | 0.24121 | 666143.8684 | 396180.6282 | 0 | 181402.6484 | 0 | 0 | 88560.5919 | 0 | 0.18768 | 0.19012
18.4 | 9.4658 | 0.24253 | 678086.9181 | 400254.9509 | 0 | 188300.8555 | 0 | 0 | 89531.1117 | 0 | 0.18765 | 0.19012
18.5 | 9.5172 | 0.24385 | 690200.4122 | 404348.8394 | 0 | 195344.6525 | 0 | 0 | 90506.9204 | 0 | 0.18762 | 0.19012
18.6 | 9.5687 | 0.24517 | 702496.3758 | 408462.2818 | 0 | 202546.0759 | 0 | 0 | 91488.018 | 0 | 0.18759 | 0.19012
18.7 | 9.6201 | 0.24649 | 714989.8553 | 412595.2667 | 0 | 209920.184 | 0 | 0 | 92474.4046 | 0 | 0.18755 | 0.19012
18.8 | 9.6716 | 0.2478 | 727698.8398 | 416747.7824 | 0 | 217484.9772 | 0 | 0 | 93466.0802 | 0 | 0.18752 | 0.19012
18.9 | 9.723 | 0.24912 | 740644.1088 | 420919.8174 | 0 | 225261.2467 | 0 | 0 | 94463.0447 | 0 | 0.18749 | 0.19012
19 | 9.7744 | 0.25044 | 753849.016 | 425111.3603 | 0 | 233272.3576 | 0 | 0 | 95465.2981 | 0 | 0.18746 | 0.19012
19.1 | 9.8259 | 0.25176 | 767339.2182 | 429322.3998 | 0 | 241543.978 | 0 | 0 | 96472.8404 | 0 | 0.18743 | 0.19012
19.2 | 9.8773 | 0.25308 | 781142.3574 | 433552.9244 | 0 | 250103.7613 | 0 | 0 | 97485.6717 | 0 | 0.1874 | 0.19012
19.3 | 9.9288 | 0.25439 | 795287.7064 | 437802.9231 | 0 | 258980.9914 | 0 | 0 | 98503.7919 | 0 | 0.18737 | 0.19012
19.4 | 9.9802 | 0.25571 | 809805.785 | 442072.3846 | 0 | 268206.1994 | 0 | 0 | 99527.201 | 0 | 0.18734 | 0.19012
19.5 | 10.0317 | 0.25703 | 824727.9538 | 446361.2978 | 0 | 277810.7568 | 0 | 0 | 100555.8991 | 0 | 0.18731 | 0.19012
19.6 | 10.0831 | 0.25835 | 840085.9913 | 450669.6518 | 0 | 287826.4533 | 0 | 0 | 101589.8862 | 0 | 0.18728 | 0.19012
19.7 | 10.1346 | 0.25967 | 855911.658 | 454997.4356 | 0 | 298285.0603 | 0 | 0 | 102629.1621 | 0 | 0.18725 | 0.19012
19.8 | 10.186 | 0.26099 | 872236.251 | 459344.6383 | 0 | 309217.8857 | 0 | 0 | 103673.727 | 0 | 0.18722 | 0.19012
19.9 | 10.2374 | 0.2623 | 889090.1511 | 463711.2491 | 0 | 320655.3212 | 0 | 0 | 104723.5808 | 0 | 0.18719 | 0.19012
20 | 10.2889 | 0.26362 | 906502.3651 | 468097.2571 | 0 | 332626.3843 | 0 | 0 | 105778.7236 | 0 | 0.18716 | 0.19012
20.1 | 10.3403 | 0.26494 | 924500.0641 | 472502.6518 | 0 | 345158.2571 | 0 | 0 | 106839.1553 | 0 | 0.18713 | 0.19012
20.2 | 10.3918 | 0.26626 | 943108.1213 | 476927.4224 | 0 | 358275.823 | 0 | 0 | 107904.876 | 0 | 0.1871 | 0.19012
20.3 | 10.4432 | 0.26758 | 962348.6509 | 481371.5584 | 0 | 372001.207 | 0 | 0 | 108975.8855 | 0 | 0.18707 | 0.19012
20.4 | 10.4947 | 0.26889 | 982240.5534 | 485835.0493 | 0 | 386353.3201 | 0 | 0 | 110052.184 | 0 | 0.18705 | 0.19012
20.5 | 10.5461 | 0.27021 | 1002799.0716 | 490317.8845 | 0 | 401347.4156 | 0 | 0 | 111133.7715 | 0 | 0.18702 | 0.19012
20.6 | 10.5976 | 0.27153 | 1024035.3637 | 494820.0538 | 0 | 416994.662 | 0 | 0 | 112220.6479 | 0 | 0.18699 | 0.19012
20.7 | 10.649 | 0.27285 | 1045956.1014 | 499341.5468 | 0 | 433301.7414 | 0 | 0 | 113312.8132 | 0 | 0.18696 | 0.19012
20.8 | 10.7004 | 0.27417 | 1068563.1013 | 503882.3532 | 0 | 450270.4806 | 0 | 0 | 114410.2675 | 0 | 0.18693 | 0.19012
20.9 | 10.7519 | 0.27548 | 1091852.9998 | 508442.4627 | 0 | 467897.5265 | 0 | 0 | 115513.0106 | 0 | 0.18691 | 0.19012
21 | 10.8033 | 0.2768 | 1115816.9817 | 513021.8653 | 0 | 486174.0736 | 0 | 0 | 116621.0428 | 0 | 0.18688 | 0.19012
21.1 | 10.8548 | 0.27812 | 1140440.5721 | 517620.5507 | 0 | 505085.6575 | 0 | 0 | 117734.3638 | 0 | 0.18685 | 0.19012
21.2 | 10.9062 | 0.27944 | 1165703.5037 | 522238.509 | 0 | 524612.0208 | 0 | 0 | 118852.9738 | 0 | 0.18682 | 0.19012
21.3 | 10.9577 | 0.28076 | 1191579.6674 | 526875.7302 | 0 | 544727.0645 | 0 | 0 | 119976.8728 | 0 | 0.1868 | 0.19012
21.4 | 11.0091 | 0.28207 | 1218037.1552 | 531532.2043 | 0 | 565398.8903 | 0 | 0 | 121106.0607 | 0 | 0.18677 | 0.19012
21.5 | 11.0606 | 0.28339 | 1245038.4021 | 536207.9213 | 0 | 586589.9433 | 0 | 0 | 122240.5375 | 0 | 0.18674 | 0.19012
21.6 | 11.112 | 0.28471 | 1272540.4306 | 540902.8716 | 0 | 608257.2558 | 0 | 0 | 123380.3032 | 0 | 0.18672 | 0.19012
21.7 | 11.1634 | 0.28603 | 1300495.2006 | 545617.0453 | 0 | 630352.7974 | 0 | 0 | 124525.3579 | 0 | 0.18669 | 0.19012
21.8 | 11.2149 | 0.28735 | 1328850.0616 | 550350.4326 | 0 | 652823.9275 | 0 | 0 | 125675.7015 | 0 | 0.18667 | 0.19012
21.9 | 11.2663 | 0.28867 | 1357548.305 | 555103.0239 | 0 | 675613.947 | 0 | 0 | 126831.3341 | 0 | 0.18664 | 0.19012
22 | 11.3178 | 0.28998 | 1386529.8068 | 559874.8096 | 0 | 698662.7416 | 0 | 0 | 127992.2556 | 0 | 0.18661 | 0.19012
22.1 | 11.3692 | 0.2913 | 1415731.7513 | 564665.7801 | 0 | 721907.5052 | 0 | 0 | 129158.466 | 0 | 0.18659 | 0.19012
22.2 | 11.4207 | 0.29262 | 1445089.4225 | 569475.9259 | 0 | 745283.5312 | 0 | 0 | 130329.9654 | 0 | 0.18656 | 0.19012
22.3 | 11.4721 | 0.29394 | 1474537.0462 | 574305.2375 | 0 | 768725.0551 | 0 | 0 | 131506.7537 | 0 | 0.18654 | 0.19012
22.4 | 11.5236 | 0.29526 | 1504008.6667 | 579153.7054 | 0 | 792166.1304 | 0 | 0 | 132688.8309 | 0 | 0.18651 | 0.19012
22.5 | 11.575 | 0.29657 | 1533439.038 | 584021.3203 | 0 | 815541.5206 | 0 | 0 | 133876.1971 | 0 | 0.18649 | 0.19012
22.6 | 11.6264 | 0.29789 | 1562764.5107 | 588908.0729 | 0 | 838787.5857 | 0 | 0 | 135068.8522 | 0 | 0.18646 | 0.19012
22.7 | 11.6779 | 0.29921 | 1591923.8947 | 593813.9539 | 0 | 861843.1446 | 0 | 0 | 136266.7962 | 0 | 0.18644 | 0.19012
22.8 | 11.7293 | 0.30053 | 1620859.2794 | 598738.954 | 0 | 884650.2962 | 0 | 0 | 137470.0292 | 0 | 0.18641 | 0.19012
22.9 | 11.7808 | 0.30185 | 1649516.7952 | 603683.0641 | 0 | 907155.1799 | 0 | 0 | 138678.5511 | 0 | 0.18639 | 0.19012
23 | 11.8322 | 0.30316 | 1677847.2988 | 608646.2751 | 0 | 929308.6618 | 0 | 0 | 139892.362 | 0 | 0.18636 | 0.19012
23.1 | 11.8837 | 0.30448 | 1705806.9731 | 613628.5778 | 0 | 951066.9336 | 0 | 0 | 141111.4618 | 0 | 0.18634 | 0.19012
23.2 | 11.9351 | 0.3058 | 1733357.8284 | 618629.9631 | 0 | 972392.0148 | 0 | 0 | 142335.8505 | 0 | 0.18631 | 0.19012
23.3 | 11.9866 | 0.30712 | 1760468.1016 | 623650.4222 | 0 | 993252.1513 | 0 | 0 | 143565.5282 | 0 | 0.18629 | 0.19012
23.4 | 12.038 | 0.30844 | 1787112.5466 | 628689.946 | 0 | 1013622.1058 | 0 | 0 | 144800.4947 | 0 | 0.18626 | 0.19012
23.5 | 12.0894 | 0.30976 | 1813272.618 | 633748.5257 | 0 | 1033483.342 | 0 | 0 | 146040.7503 | 0 | 0.18624 | 0.19012
23.6 | 12.1409 | 0.31107 | 1838936.5484 | 638826.1523 | 0 | 1052824.1014 | 0 | 0 | 147286.2948 | 0 | 0.18622 | 0.19012
23.7 | 12.1923 | 0.31239 | 1864099.3262 | 643922.8171 | 0 | 1071639.381 | 0 | 0 | 148537.1282 | 0 | 0.18619 | 0.19012
23.8 | 12.2438 | 0.31371 | 1888762.5783 | 649038.5112 | 0 | 1089930.8166 | 0 | 0 | 149793.2505 | 0 | 0.18617 | 0.19012
23.9 | 12.2952 | 0.31503 | 1912934.37 | 654173.2259 | 0 | 1107706.4823 | 0 | 0 | 151054.6618 | 0 | 0.18615 | 0.19012
24 | 12.3467 | 0.31635 | 1936628.9297 | 659326.9526 | 0 | 1124980.6151 | 0 | 0 | 152321.362 | 0 | 0.18612 | 0.19012
NOTES & WARNINGS H&M CALCULATION
SHIP DOES NOT ADHERE TO B/T RATIO LIMITATION
Selected step size (dt) | 0.1
Wetted surface area measured from Rhino model
Half waterline entrance angle calculated using HMT 1984 method
Wake and thrust deduction factor calculated using HMT 1984 method
Number of propellers | 1
Propeller diameter | 8
Chosen stern coefficient | -1
No bulb
No bow/stern thrusters
Deviation of IE_model in % of IE by regressive approach of Holtrop84 | 44
Deviation of Swet_model in % of S by regressive approach of Holtrop84 | -1
Deck is 8301 mm from WL

## Leeg
Loa [m] | 170
B [m] | 32.998
H [m] | 14.999
Lpp [m] | 159.243
Lwl [m] | 133.069
X midship aft [m] | 18.711
X midship fwd [m] | 102.314
Bilge Radius [m] | 9
LOADING CONDITION
T moulded [m] | 2.999
T aft at app [m] | 2.999
T fwd at fpp [m] | 2.999
heel [deg] | 0
WATERLINE ENTRANCE ANGLE:
Waterline Entrace angle (WEA) [deg] | 13.29
Location of WEA [%Bwl] | 45
XYZ location of WEA [m] | 127.701 | -7.425 | 2.999
VOLUME RELATED DATA (MOULDED)
Buoyant Volume [m3] | 5443.091
Total Volume [m3] | 53956.356
COB [m] | 83.342 | 0 | 1.818
COV Total [m] | 70.801 | 0 | 8.682
Cb_pp [-] | 0.4231
Cb_wl [-] | 0.5063
DATA OF UNDERWATER AREAS
Water Plane Area [m2] | 2715.606
COF [m] | 79.063 | 0 | 2.999
Inertia WPA around COF [m4] | 125463.321 | 2869600 | 2995100
Wetted Shell Area [m2] | 2909.584
Wetted Transom Area [m2] | 0
Am [m2] | 64.75
FORE PEAK TANK (BALLAST WATER)
Volume water ballast [m3] | 0.81
COV WB [m] | 143.131 | 0 | 0.116
Position of tank BHD [m] | 125.836
Height of WB [% of D] | 1
Area WB plane [m2] | 18.303
COA WB plane [m] | 141.036 | 0 | 0.15
Inertia WB plane [m4] | 1.772 | 415.846 | 417.618
BUOYANT CROSS SECTION AREAS
Number of rows | 22
x_in_m | crossarea_in_m2
22.601 | 0
28.938 | 13.683
35.274 | 27.616
41.611 | 39.655
47.948 | 49.348
54.284 | 56.588
60.621 | 61.442
66.957 | 64.079
73.294 | 64.75
79.631 | 63.781
85.967 | 61.601
92.304 | 58.674
98.641 | 55.061
104.977 | 50.707
111.314 | 45.595
117.65 | 39.807
123.987 | 33.613
130.324 | 27.476
136.66 | 21.585
142.997 | 15.251
149.334 | 7.639
155.67 | 0
TOTAL CROSS SECTION AREAS
Number of rows | 22
x_in_m | crossarea_in_m2
-10.164 | 98.856
-2.069 | 170.016
6.026 | 233.447
14.121 | 287.944
22.217 | 333.299
30.312 | 369.738
38.407 | 397.697
46.502 | 417.718
54.597 | 430.398
62.693 | 436.366
70.788 | 436.275
78.883 | 430.825
86.978 | 420.813
95.074 | 406.742
103.169 | 387.648
111.264 | 361.883
119.359 | 327.52
127.455 | 283.452
135.55 | 229.447
143.645 | 163.261
151.74 | 81.935
159.836 | 0
BALLAST TANK FILLING CROSS SECTION AREAS
Number of rows | 5
x_in_m | crossarea_in_m2
125.836 | 0
131.146 | 0.001
136.456 | 0.023
141.767 | 0.063
147.077 | 0.072
DATA OF SHELL PLATING WRT LONGITUDINAL BENDING (INERTIA AROUND CENTROID):
Mean shell thickness [mm] | 1
Number of rows | 22
X [m] | OUTLINE LENGTH [m] | CROSS SECTION AREA OF SHELL PLATING [m2] | CENTROID_X[m] | CENTROID_Y[m] | CENTROID_Z[m] | INERTIA_X[m4] | INERTIA_Y[m4] | INERTIA_Z[m4] | Z_Keel[m] | Z_DECK[m]
-10.164 | 54.898 | 0.055 | -10.164 | 0.001 | 13.09 | 3.532 | 0.223 | 3.309 | 10.396 | 15
-2.069 | 62.253 | 0.062 | -2.069 | 0.002 | 11.932 | 5.234 | 0.614 | 4.62 | 7.836 | 15
6.026 | 68.623 | 0.069 | 6.026 | -0.003 | 11.019 | 7.075 | 1.094 | 5.981 | 5.843 | 15
14.121 | 73.747 | 0.074 | 14.121 | 0 | 10.294 | 8.836 | 1.596 | 7.24 | 4.277 | 15
22.217 | 77.77 | 0.078 | 22.217 | 0.003 | 9.724 | 10.406 | 2.073 | 8.333 | 3.049 | 15
30.312 | 80.846 | 0.081 | 30.312 | -0.001 | 9.284 | 11.721 | 2.495 | 9.226 | 2.095 | 15
38.407 | 83.101 | 0.083 | 38.407 | -0.006 | 8.951 | 12.751 | 2.844 | 9.906 | 1.369 | 15
46.502 | 84.635 | 0.085 | 46.502 | 0.009 | 8.709 | 13.509 | 3.114 | 10.395 | 0.834 | 15
54.597 | 85.528 | 0.086 | 54.597 | 0.002 | 8.544 | 13.949 | 3.299 | 10.649 | 0.461 | 15
62.693 | 85.843 | 0.086 | 62.693 | 0.014 | 8.452 | 14.108 | 3.398 | 10.71 | 0.223 | 15
70.788 | 85.631 | 0.086 | 70.788 | -0.002 | 8.414 | 14.01 | 3.43 | 10.58 | 0.097 | 15
78.883 | 84.935 | 0.085 | 78.883 | -0.003 | 8.424 | 13.678 | 3.398 | 10.28 | 0.056 | 15
86.978 | 83.796 | 0.084 | 86.978 | 0.002 | 8.474 | 13.125 | 3.316 | 9.809 | 0.066 | 15
95.074 | 82.224 | 0.082 | 95.074 | 0 | 8.548 | 12.39 | 3.201 | 9.19 | 0.089 | 15
103.169 | 80.108 | 0.08 | 103.169 | 0.005 | 8.66 | 11.462 | 3.052 | 8.41 | 0.116 | 15
111.264 | 77.298 | 0.077 | 111.264 | -0.001 | 8.809 | 10.235 | 2.854 | 7.381 | 0.145 | 15
119.359 | 73.699 | 0.074 | 119.359 | 0.001 | 9.041 | 8.786 | 2.608 | 6.178 | 0.165 | 15
127.455 | 69.266 | 0.069 | 127.455 | 0 | 9.331 | 7.136 | 2.315 | 4.822 | 0.157 | 15
135.55 | 62.895 | 0.063 | 135.55 | 0.004 | 9.533 | 5.192 | 1.969 | 3.224 | 0.11 | 15
143.645 | 53.453 | 0.053 | 143.645 | 0 | 9.532 | 3.096 | 1.541 | 1.555 | 0.047 | 15
151.74 | 41.034 | 0.041 | 151.74 | 0 | 9.426 | 1.354 | 0.977 | 0.378 | 0.473 | 15
159.836 | 0 | 0 | 159.836 | 0 | 14.997 | 0 | 0 | 0 | 0 | 0
INPUT DATA
Loa [m] | 170
Boa [m] | 33
Doa [m] | 15
Tmoulded [m] | 2.999
Lpp/L0.85H [-] | 0.94
% Length aft Shoulder [%] | 80
Midship Length [m] | 83602.617
Location of midship [% of Lpp] | 38
Bilge Radius [m] | 9
% Length fwd shoulder [%] | 50
Location of bow intermediate curve [%] | 25
Bow tangency shear angle [deg] | 4
heel [deg] | 0
trim [deg] | 0
mean shell thickness [mm] | 1
Number of ordinates [-] | 12
number of waterlines [-] | 5
number of buttocks [-] | 5
Entrance angle factor [% of Bwl] | 45
X division method [-] | 1
Flip loft surface [-] | 0
WARNING: an endpoint of a curve is inside the rectangle BH
WARNING: The Z value of point 1-3 of the bow intermediate curve is not zero
RESISTANCE ESTIMATION BY METHOD HOLTROP & MENNEN 1982 & 1984
DESIGN SPEED DATA
V [kn] | V [m/s] | Fn | Rtot [N] | R_visc [N] | R_app [N] | R_w [N] | R_TR [N] | R_b [N] | R_A [N] | R_BTO [N] | w[-] | t[-]
19 | 9.7744 | 0.27053 | 670919.2323 | 272261.0037 | 0 | 332466.5823 | 0 | 0 | 66191.6463 | 0 | 0.15796 | 0.17671
RESISTANCE TABLE BY METHOD HOLTROP & MENNEN 1982 & 1984
Number of rows | 181
V [kn] | V [m/s] | Fn | Rtot [N] | R_visc [N] | R_app [N] | R_w [N] | R_TR [N] | R_b [N] | R_A [N] | R_BTO [N] | w[-] | t[-]
6 | 3.0867 | 0.085431 | 38070.6673 | 31468.7004 | 0 | 1.138 | 0 | 0 | 6600.829 | 0 | 0.17055 | 0.17671
6.1 | 3.1381 | 0.086855 | 39279.2793 | 32455.0719 | 0 | 1.5172 | 0 | 0 | 6822.6902 | 0 | 0.17035 | 0.17671
6.2 | 3.1896 | 0.088279 | 40505.8685 | 33455.645 | 0 | 2.005 | 0 | 0 | 7048.2185 | 0 | 0.17015 | 0.17671
6.3 | 3.241 | 0.089703 | 41750.4337 | 34470.3922 | 0 | 2.6275 | 0 | 0 | 7277.414 | 0 | 0.16996 | 0.17671
6.4 | 3.2924 | 0.091127 | 43012.9791 | 35499.2868 | 0 | 3.4158 | 0 | 0 | 7510.2765 | 0 | 0.16977 | 0.17671
6.5 | 3.3439 | 0.09255 | 44293.5151 | 36542.3023 | 0 | 4.4065 | 0 | 0 | 7746.8062 | 0 | 0.16958 | 0.17671
6.6 | 3.3953 | 0.093974 | 45592.0591 | 37599.413 | 0 | 5.643 | 0 | 0 | 7987.0031 | 0 | 0.1694 | 0.17671
6.7 | 3.4468 | 0.095398 | 46908.6364 | 38670.5933 | 0 | 7.176 | 0 | 0 | 8230.867 | 0 | 0.16922 | 0.17671
6.8 | 3.4982 | 0.096822 | 48243.2808 | 39755.8183 | 0 | 9.0643 | 0 | 0 | 8478.3981 | 0 | 0.16904 | 0.17671
6.9 | 3.5497 | 0.098246 | 49596.0361 | 40855.0636 | 0 | 11.3761 | 0 | 0 | 8729.5963 | 0 | 0.16887 | 0.17671
7 | 3.6011 | 0.09967 | 50966.9563 | 41968.305 | 0 | 14.1896 | 0 | 0 | 8984.4617 | 0 | 0.16869 | 0.17671
7.1 | 3.6526 | 0.10109 | 52356.1074 | 43095.5187 | 0 | 17.5945 | 0 | 0 | 9242.9941 | 0 | 0.16853 | 0.17671
7.2 | 3.704 | 0.10252 | 53763.5682 | 44236.6816 | 0 | 21.6929 | 0 | 0 | 9505.1937 | 0 | 0.16836 | 0.17671
7.3 | 3.7554 | 0.10394 | 55189.4316 | 45391.7706 | 0 | 26.6005 | 0 | 0 | 9771.0605 | 0 | 0.1682 | 0.17671
7.4 | 3.8069 | 0.10537 | 56633.8054 | 46560.7633 | 0 | 32.4478 | 0 | 0 | 10040.5943 | 0 | 0.16804 | 0.17671
7.5 | 3.8583 | 0.10679 | 58096.8143 | 47743.6374 | 0 | 39.3816 | 0 | 0 | 10313.7953 | 0 | 0.16788 | 0.17671
7.6 | 3.9098 | 0.10821 | 59578.6006 | 48940.3711 | 0 | 47.5662 | 0 | 0 | 10590.6634 | 0 | 0.16773 | 0.17671
7.7 | 3.9612 | 0.10964 | 61079.3259 | 50150.9429 | 0 | 57.1844 | 0 | 0 | 10871.1986 | 0 | 0.16758 | 0.17671
7.8 | 4.0127 | 0.11106 | 62599.1722 | 51375.3316 | 0 | 68.4396 | 0 | 0 | 11155.401 | 0 | 0.16743 | 0.17671
7.9 | 4.0641 | 0.11248 | 64138.3436 | 52613.5164 | 0 | 81.5567 | 0 | 0 | 11443.2705 | 0 | 0.16728 | 0.17671
8 | 4.1156 | 0.11391 | 65697.0674 | 53865.4767 | 0 | 96.7837 | 0 | 0 | 11734.8071 | 0 | 0.16713 | 0.17671
8.1 | 4.167 | 0.11533 | 67275.5962 | 55131.1923 | 0 | 114.393 | 0 | 0 | 12030.0108 | 0 | 0.16699 | 0.17671
8.2 | 4.2184 | 0.11676 | 68874.2083 | 56410.6433 | 0 | 134.6833 | 0 | 0 | 12328.8817 | 0 | 0.16685 | 0.17671
8.3 | 4.2699 | 0.11818 | 70493.2103 | 57703.81 | 0 | 157.9806 | 0 | 0 | 12631.4197 | 0 | 0.16671 | 0.17671
8.4 | 4.3213 | 0.1196 | 72132.9377 | 59010.673 | 0 | 184.6399 | 0 | 0 | 12937.6248 | 0 | 0.16657 | 0.17671
8.5 | 4.3728 | 0.12103 | 73793.7569 | 60331.2132 | 0 | 215.0466 | 0 | 0 | 13247.4971 | 0 | 0.16644 | 0.17671
8.6 | 4.4242 | 0.12245 | 75476.0664 | 61665.4119 | 0 | 249.6181 | 0 | 0 | 13561.0364 | 0 | 0.1663 | 0.17671
8.7 | 4.4757 | 0.12388 | 77180.2983 | 63013.2503 | 0 | 288.8051 | 0 | 0 | 13878.243 | 0 | 0.16617 | 0.17671
8.8 | 4.5271 | 0.1253 | 78906.9197 | 64374.7102 | 0 | 333.0929 | 0 | 0 | 14199.1166 | 0 | 0.16604 | 0.17671
8.9 | 4.5786 | 0.12672 | 80656.4342 | 65749.7735 | 0 | 383.0033 | 0 | 0 | 14523.6573 | 0 | 0.16592 | 0.17671
9 | 4.63 | 0.12815 | 82429.383 | 67138.4224 | 0 | 439.0954 | 0 | 0 | 14851.8652 | 0 | 0.16579 | 0.17671
9.1 | 4.6814 | 0.12957 | 84226.3465 | 68540.6392 | 0 | 501.967 | 0 | 0 | 15183.7402 | 0 | 0.16567 | 0.17671
9.2 | 4.7329 | 0.13099 | 86047.9453 | 69956.4066 | 0 | 572.2563 | 0 | 0 | 15519.2824 | 0 | 0.16554 | 0.17671
9.3 | 4.7843 | 0.13242 | 87894.8418 | 71385.7074 | 0 | 650.6428 | 0 | 0 | 15858.4916 | 0 | 0.16542 | 0.17671
9.4 | 4.8358 | 0.13384 | 89767.741 | 72828.5246 | 0 | 737.8484 | 0 | 0 | 16201.368 | 0 | 0.1653 | 0.17671
9.5 | 4.8872 | 0.13527 | 91667.392 | 74284.8416 | 0 | 834.6388 | 0 | 0 | 16547.9116 | 0 | 0.16518 | 0.17671
9.6 | 4.9387 | 0.13669 | 93594.5885 | 75754.6418 | 0 | 941.8245 | 0 | 0 | 16898.1222 | 0 | 0.16507 | 0.17671
9.7 | 4.9901 | 0.13811 | 95550.1706 | 77237.9089 | 0 | 1060.2616 | 0 | 0 | 17252 | 0 | 0.16495 | 0.17671
9.8 | 5.0416 | 0.13954 | 97535.025 | 78734.6268 | 0 | 1190.8532 | 0 | 0 | 17609.5449 | 0 | 0.16484 | 0.17671
9.9 | 5.093 | 0.14096 | 99550.0864 | 80244.7796 | 0 | 1334.5499 | 0 | 0 | 17970.7569 | 0 | 0.16473 | 0.17671
10 | 5.1444 | 0.14239 | 101596.3381 | 81768.3514 | 0 | 1492.3506 | 0 | 0 | 18335.6361 | 0 | 0.16461 | 0.17671
10.1 | 5.1959 | 0.14381 | 103674.8127 | 83305.3268 | 0 | 1665.3035 | 0 | 0 | 18704.1824 | 0 | 0.1645 | 0.17671
10.2 | 5.2473 | 0.14523 | 105786.5929 | 84855.6904 | 0 | 1854.5067 | 0 | 0 | 19076.3958 | 0 | 0.1644 | 0.17671
10.3 | 5.2988 | 0.14666 | 107932.812 | 86419.427 | 0 | 2061.1087 | 0 | 0 | 19452.2763 | 0 | 0.16429 | 0.17671
10.4 | 5.3502 | 0.14808 | 110114.6545 | 87996.5215 | 0 | 2286.309 | 0 | 0 | 19831.824 | 0 | 0.16418 | 0.17671
10.5 | 5.4017 | 0.1495 | 112333.3566 | 89586.9592 | 0 | 2531.3586 | 0 | 0 | 20215.0388 | 0 | 0.16408 | 0.17671
10.6 | 5.4531 | 0.15093 | 114590.2062 | 91190.7253 | 0 | 2797.5602 | 0 | 0 | 20601.9207 | 0 | 0.16398 | 0.17671
10.7 | 5.5046 | 0.15235 | 116886.5438 | 92807.8054 | 0 | 3086.2687 | 0 | 0 | 20992.4698 | 0 | 0.16387 | 0.17671
10.8 | 5.556 | 0.15378 | 119223.7621 | 94438.1849 | 0 | 3398.8912 | 0 | 0 | 21386.6859 | 0 | 0.16377 | 0.17671
10.9 | 5.6074 | 0.1552 | 121603.3066 | 96081.8499 | 0 | 3736.8875 | 0 | 0 | 21784.5692 | 0 | 0.16367 | 0.17671
11 | 5.6589 | 0.15662 | 124026.6753 | 97738.7861 | 0 | 4101.7696 | 0 | 0 | 22186.1197 | 0 | 0.16357 | 0.17671
11.1 | 5.7103 | 0.15805 | 126495.4193 | 99408.9797 | 0 | 4495.1023 | 0 | 0 | 22591.3372 | 0 | 0.16347 | 0.17671
11.2 | 5.7618 | 0.15947 | 129011.1421 | 101092.417 | 0 | 4918.5032 | 0 | 0 | 23000.2219 | 0 | 0.16338 | 0.17671
11.3 | 5.8132 | 0.1609 | 131575.5006 | 102789.0843 | 0 | 5373.6426 | 0 | 0 | 23412.7737 | 0 | 0.16328 | 0.17671
11.4 | 5.8647 | 0.16232 | 134190.2039 | 104498.9682 | 0 | 5862.2431 | 0 | 0 | 23828.9927 | 0 | 0.16319 | 0.17671
11.5 | 5.9161 | 0.16374 | 136857.0136 | 106222.0553 | 0 | 6386.0796 | 0 | 0 | 24248.8787 | 0 | 0.16309 | 0.17671
11.6 | 5.9676 | 0.16517 | 139577.7425 | 107958.3324 | 0 | 6946.9782 | 0 | 0 | 24672.4319 | 0 | 0.163 | 0.17671
11.7 | 6.019 | 0.16659 | 142354.2533 | 109707.7865 | 0 | 7546.8146 | 0 | 0 | 25099.6522 | 0 | 0.16291 | 0.17671
11.8 | 6.0704 | 0.16801 | 145188.4571 | 111470.4046 | 0 | 8187.5128 | 0 | 0 | 25530.5397 | 0 | 0.16282 | 0.17671
11.9 | 6.1219 | 0.16944 | 148082.312 | 113246.174 | 0 | 8871.0437 | 0 | 0 | 25965.0943 | 0 | 0.16273 | 0.17671
12 | 6.1733 | 0.17086 | 151037.8223 | 115035.082 | 0 | 9599.4243 | 0 | 0 | 26403.316 | 0 | 0.16264 | 0.17671
12.1 | 6.2248 | 0.17229 | 154057.0391 | 116837.116 | 0 | 10374.7183 | 0 | 0 | 26845.2048 | 0 | 0.16255 | 0.17671
12.2 | 6.2762 | 0.17371 | 157142.0629 | 118652.2636 | 0 | 11199.0385 | 0 | 0 | 27290.7607 | 0 | 0.16246 | 0.17671
12.3 | 6.3277 | 0.17513 | 160295.0473 | 120480.5125 | 0 | 12074.5511 | 0 | 0 | 27739.9838 | 0 | 0.16238 | 0.17671
12.4 | 6.3791 | 0.17656 | 163518.2046 | 122321.8504 | 0 | 13003.4802 | 0 | 0 | 28192.874 | 0 | 0.16229 | 0.17671
12.5 | 6.4306 | 0.17798 | 166813.8098 | 124176.2654 | 0 | 13988.113 | 0 | 0 | 28649.4314 | 0 | 0.16221 | 0.17671
12.6 | 6.482 | 0.17941 | 170184.2034 | 126043.7455 | 0 | 15030.8021 | 0 | 0 | 29109.6558 | 0 | 0.16212 | 0.17671
12.7 | 6.5334 | 0.18083 | 173631.7895 | 127924.2787 | 0 | 16133.9634 | 0 | 0 | 29573.5474 | 0 | 0.16204 | 0.17671
12.8 | 6.5849 | 0.18225 | 177159.0277 | 129817.8534 | 0 | 17300.0681 | 0 | 0 | 30041.1062 | 0 | 0.16196 | 0.17671
12.9 | 6.6363 | 0.18368 | 180768.4179 | 131724.4579 | 0 | 18531.628 | 0 | 0 | 30512.332 | 0 | 0.16187 | 0.17671
13 | 6.6878 | 0.1851 | 184462.4791 | 133644.0808 | 0 | 19831.1734 | 0 | 0 | 30987.225 | 0 | 0.16179 | 0.17671
13.1 | 6.7392 | 0.18652 | 188243.7228 | 135576.7105 | 0 | 21201.2272 | 0 | 0 | 31465.7851 | 0 | 0.16171 | 0.17671
13.2 | 6.7907 | 0.18795 | 192114.6258 | 137522.3358 | 0 | 22644.2778 | 0 | 0 | 31948.0123 | 0 | 0.16163 | 0.17671
13.3 | 6.8421 | 0.18937 | 196077.608 | 139480.9454 | 0 | 24162.756 | 0 | 0 | 32433.9067 | 0 | 0.16155 | 0.17671
13.4 | 6.8936 | 0.1908 | 200135.0184 | 141452.5282 | 0 | 25759.022 | 0 | 0 | 32923.4682 | 0 | 0.16148 | 0.17671
13.5 | 6.945 | 0.19222 | 204289.1371 | 143437.0732 | 0 | 27435.3671 | 0 | 0 | 33416.6968 | 0 | 0.1614 | 0.17671
13.6 | 6.9964 | 0.19364 | 208542.1966 | 145434.5695 | 0 | 29194.0347 | 0 | 0 | 33913.5925 | 0 | 0.16132 | 0.17671
13.7 | 7.0479 | 0.19507 | 212896.4237 | 147445.0062 | 0 | 31037.2621 | 0 | 0 | 34414.1554 | 0 | 0.16125 | 0.17671
13.8 | 7.0993 | 0.19649 | 217354.1013 | 149468.3725 | 0 | 32967.3434 | 0 | 0 | 34918.3854 | 0 | 0.16117 | 0.17671
13.9 | 7.1508 | 0.19792 | 221917.6474 | 151504.6579 | 0 | 34986.707 | 0 | 0 | 35426.2825 | 0 | 0.1611 | 0.17671
14 | 7.2022 | 0.19934 | 226589.7021 | 153553.8518 | 0 | 37098.0036 | 0 | 0 | 35937.8467 | 0 | 0.16102 | 0.17671
14.1 | 7.2537 | 0.20076 | 231373.2141 | 155615.9437 | 0 | 39304.1924 | 0 | 0 | 36453.0781 | 0 | 0.16095 | 0.17671
14.2 | 7.3051 | 0.20219 | 236271.5154 | 157690.9231 | 0 | 41608.6156 | 0 | 0 | 36971.9766 | 0 | 0.16087 | 0.17671
14.3 | 7.3566 | 0.20361 | 241288.3727 | 159778.7799 | 0 | 44015.0506 | 0 | 0 | 37494.5422 | 0 | 0.1608 | 0.17671
14.4 | 7.408 | 0.20503 | 246428.0056 | 161879.5038 | 0 | 46527.7268 | 0 | 0 | 38020.775 | 0 | 0.16073 | 0.17671
14.5 | 7.4594 | 0.20646 | 251695.062 | 163993.0847 | 0 | 49151.3025 | 0 | 0 | 38550.6749 | 0 | 0.16066 | 0.17671
14.6 | 7.5109 | 0.20788 | 257094.5485 | 166119.5125 | 0 | 51890.7941 | 0 | 0 | 39084.2419 | 0 | 0.16059 | 0.17671
14.7 | 7.5623 | 0.20931 | 262631.712 | 168258.7772 | 0 | 54751.4588 | 0 | 0 | 39621.476 | 0 | 0.16052 | 0.17671
14.8 | 7.6138 | 0.21073 | 268311.8783 | 170410.8689 | 0 | 57738.6321 | 0 | 0 | 40162.3773 | 0 | 0.16045 | 0.17671
14.9 | 7.6652 | 0.21215 | 274140.2534 | 172575.7779 | 0 | 60857.5297 | 0 | 0 | 40706.9457 | 0 | 0.16038 | 0.17671
15 | 7.7167 | 0.21358 | 280121.6991 | 174753.4945 | 0 | 64113.0234 | 0 | 0 | 41255.1812 | 0 | 0.16031 | 0.17671
15.1 | 7.7681 | 0.215 | 286260.4974 | 176944.0088 | 0 | 67509.4047 | 0 | 0 | 41807.0838 | 0 | 0.16025 | 0.17671
15.2 | 7.8196 | 0.21643 | 292560.1189 | 179147.3115 | 0 | 71050.1539 | 0 | 0 | 42362.6536 | 0 | 0.16018 | 0.17671
15.3 | 7.871 | 0.21785 | 299023.0131 | 181363.3928 | 0 | 74737.7297 | 0 | 0 | 42921.8905 | 0 | 0.16011 | 0.17671
15.4 | 7.9224 | 0.21927 | 305650.4374 | 183592.2435 | 0 | 78573.3993 | 0 | 0 | 43484.7945 | 0 | 0.16005 | 0.17671
15.5 | 7.9739 | 0.2207 | 312442.3423 | 185833.8542 | 0 | 82557.1225 | 0 | 0 | 44051.3657 | 0 | 0.15998 | 0.17671
15.6 | 8.0253 | 0.22212 | 319397.3256 | 188088.2155 | 0 | 86687.5061 | 0 | 0 | 44621.604 | 0 | 0.15991 | 0.17671
15.7 | 8.0768 | 0.22355 | 326512.6663 | 190355.3183 | 0 | 90961.8387 | 0 | 0 | 45195.5094 | 0 | 0.15985 | 0.17671
15.8 | 8.1282 | 0.22497 | 333784.4464 | 192635.1533 | 0 | 95376.2112 | 0 | 0 | 45773.0819 | 0 | 0.15979 | 0.17671
15.9 | 8.1797 | 0.22639 | 341207.7588 | 194927.7115 | 0 | 99925.7258 | 0 | 0 | 46354.3216 | 0 | 0.15972 | 0.17671
16 | 8.2311 | 0.22782 | 348776.9999 | 197232.9839 | 0 | 104604.7876 | 0 | 0 | 46939.2284 | 0 | 0.15966 | 0.17671
16.1 | 8.2826 | 0.22924 | 356486.2332 | 199550.9615 | 0 | 109407.4695 | 0 | 0 | 47527.8023 | 0 | 0.1596 | 0.17671
16.2 | 8.334 | 0.23066 | 364329.612 | 201881.6354 | 0 | 114327.9333 | 0 | 0 | 48120.0433 | 0 | 0.15953 | 0.17671
16.3 | 8.3854 | 0.23209 | 372301.8373 | 204224.9968 | 0 | 119360.889 | 0 | 0 | 48715.9515 | 0 | 0.15947 | 0.17671
16.4 | 8.4369 | 0.23351 | 380398.6306 | 206581.0369 | 0 | 124502.0668 | 0 | 0 | 49315.5268 | 0 | 0.15941 | 0.17671
16.5 | 8.4883 | 0.23494 | 388617.1961 | 208949.7471 | 0 | 129748.6798 | 0 | 0 | 49918.7692 | 0 | 0.15935 | 0.17671
16.6 | 8.5398 | 0.23636 | 396956.6489 | 211331.1187 | 0 | 135099.8515 | 0 | 0 | 50525.6788 | 0 | 0.15929 | 0.17671
16.7 | 8.5912 | 0.23778 | 405418.3865 | 213725.1431 | 0 | 140556.9879 | 0 | 0 | 51136.2555 | 0 | 0.15923 | 0.17671
16.8 | 8.6427 | 0.23921 | 414006.387 | 216131.8118 | 0 | 146124.076 | 0 | 0 | 51750.4993 | 0 | 0.15917 | 0.17671
16.9 | 8.6941 | 0.24063 | 422727.421 | 218551.1163 | 0 | 151807.8945 | 0 | 0 | 52368.4102 | 0 | 0.15911 | 0.17671
17 | 8.7456 | 0.24206 | 431591.1681 | 220983.0483 | 0 | 157618.1316 | 0 | 0 | 52989.9883 | 0 | 0.15905 | 0.17671
17.1 | 8.797 | 0.24348 | 440610.2378 | 223427.5994 | 0 | 163567.405 | 0 | 0 | 53615.2335 | 0 | 0.15899 | 0.17671
17.2 | 8.8484 | 0.2449 | 449800.0957 | 225884.7612 | 0 | 169671.1886 | 0 | 0 | 54244.1458 | 0 | 0.15894 | 0.17671
17.3 | 8.8999 | 0.24633 | 459178.9025 | 228354.5257 | 0 | 175947.6515 | 0 | 0 | 54876.7252 | 0 | 0.15888 | 0.17671
17.4 | 8.9513 | 0.24775 | 468767.2759 | 230836.8846 | 0 | 182417.4195 | 0 | 0 | 55512.9718 | 0 | 0.15882 | 0.17671
17.5 | 9.0028 | 0.24917 | 478587.9853 | 233331.8298 | 0 | 189103.27 | 0 | 0 | 56152.8855 | 0 | 0.15876 | 0.17671
17.6 | 9.0542 | 0.2506 | 488665.5922 | 235839.3532 | 0 | 196029.7727 | 0 | 0 | 56796.4663 | 0 | 0.15871 | 0.17671
17.7 | 9.1057 | 0.25202 | 499026.0482 | 238359.4469 | 0 | 203222.887 | 0 | 0 | 57443.7143 | 0 | 0.15865 | 0.17671
17.8 | 9.1571 | 0.25345 | 509696.2593 | 240892.1028 | 0 | 210709.5271 | 0 | 0 | 58094.6294 | 0 | 0.1586 | 0.17671
17.9 | 9.2086 | 0.25487 | 520703.6278 | 243437.3131 | 0 | 218517.1032 | 0 | 0 | 58749.2116 | 0 | 0.15854 | 0.17671
18 | 9.26 | 0.25629 | 532075.5772 | 245995.0699 | 0 | 226673.0465 | 0 | 0 | 59407.4609 | 0 | 0.15849 | 0.17671
18.1 | 9.3114 | 0.25772 | 543839.0671 | 248565.3653 | 0 | 235204.3244 | 0 | 0 | 60069.3774 | 0 | 0.15843 | 0.17671
18.2 | 9.3629 | 0.25914 | 556020.1017 | 251148.1918 | 0 | 244136.949 | 0 | 0 | 60734.961 | 0 | 0.15838 | 0.17671
18.3 | 9.4143 | 0.26057 | 568643.2369 | 253743.5415 | 0 | 253495.4837 | 0 | 0 | 61404.2117 | 0 | 0.15832 | 0.17671
18.4 | 9.4658 | 0.26199 | 581731.0881 | 256351.4068 | 0 | 263302.5517 | 0 | 0 | 62077.1295 | 0 | 0.15827 | 0.17671
18.5 | 9.5172 | 0.26341 | 595303.8435 | 258971.7801 | 0 | 273578.3489 | 0 | 0 | 62753.7145 | 0 | 0.15822 | 0.17671
18.6 | 9.5687 | 0.26484 | 609378.7869 | 261604.6538 | 0 | 284340.1665 | 0 | 0 | 63433.9666 | 0 | 0.15816 | 0.17671
18.7 | 9.6201 | 0.26626 | 623969.8351 | 264250.0205 | 0 | 295601.9287 | 0 | 0 | 64117.8858 | 0 | 0.15811 | 0.17671
18.8 | 9.6716 | 0.26768 | 639087.097 | 266907.8727 | 0 | 307373.7522 | 0 | 0 | 64805.4722 | 0 | 0.15806 | 0.17671
18.9 | 9.723 | 0.26911 | 654736.4629 | 269578.2029 | 0 | 319661.5344 | 0 | 0 | 65496.7257 | 0 | 0.15801 | 0.17671
19 | 9.7744 | 0.27053 | 670919.2323 | 272261.0037 | 0 | 332466.5823 | 0 | 0 | 66191.6463 | 0 | 0.15796 | 0.17671
19.1 | 9.8259 | 0.27196 | 687631.7921 | 274956.268 | 0 | 345785.2901 | 0 | 0 | 66890.234 | 0 | 0.15791 | 0.17671
19.2 | 9.8773 | 0.27338 | 704865.3557 | 277663.9883 | 0 | 359608.8786 | 0 | 0 | 67592.4889 | 0 | 0.15785 | 0.17671
19.3 | 9.9288 | 0.2748 | 722605.7755 | 280384.1575 | 0 | 373923.2072 | 0 | 0 | 68298.4108 | 0 | 0.1578 | 0.17671
19.4 | 9.9802 | 0.27623 | 740833.4385 | 283116.7683 | 0 | 388708.6703 | 0 | 0 | 69008 | 0 | 0.15775 | 0.17671
19.5 | 10.0317 | 0.27765 | 759523.2579 | 285861.8137 | 0 | 403940.188 | 0 | 0 | 69721.2562 | 0 | 0.1577 | 0.17671
19.6 | 10.0831 | 0.27908 | 778644.7665 | 288619.2864 | 0 | 419587.3005 | 0 | 0 | 70438.1796 | 0 | 0.15765 | 0.17671
19.7 | 10.1346 | 0.2805 | 798162.3202 | 291389.1795 | 0 | 435614.3707 | 0 | 0 | 71158.7701 | 0 | 0.1576 | 0.17671
19.8 | 10.186 | 0.28192 | 818035.4145 | 294171.4859 | 0 | 451980.901 | 0 | 0 | 71883.0277 | 0 | 0.15756 | 0.17671
19.9 | 10.2374 | 0.28335 | 838219.1125 | 296966.1986 | 0 | 468641.9614 | 0 | 0 | 72610.9525 | 0 | 0.15751 | 0.17671
20 | 10.2889 | 0.28477 | 858664.5824 | 299773.3108 | 0 | 485548.7272 | 0 | 0 | 73342.5443 | 0 | 0.15746 | 0.17671
20.1 | 10.3403 | 0.28619 | 879319.7349 | 302592.8154 | 0 | 502649.1162 | 0 | 0 | 74077.8033 | 0 | 0.15741 | 0.17671
20.2 | 10.3918 | 0.28762 | 900129.9508 | 305424.7057 | 0 | 519888.5156 | 0 | 0 | 74816.7295 | 0 | 0.15736 | 0.17671
20.3 | 10.4432 | 0.28904 | 921038.8801 | 308268.9748 | 0 | 537210.5826 | 0 | 0 | 75559.3227 | 0 | 0.15732 | 0.17671
20.4 | 10.4947 | 0.29047 | 941989.2989 | 311125.616 | 0 | 554558.0998 | 0 | 0 | 76305.5831 | 0 | 0.15727 | 0.17671
20.5 | 10.5461 | 0.29189 | 962923.9989 | 313994.6225 | 0 | 571873.8658 | 0 | 0 | 77055.5106 | 0 | 0.15722 | 0.17671
20.6 | 10.5976 | 0.29331 | 983786.6902 | 316875.9876 | 0 | 589101.5973 | 0 | 0 | 77809.1053 | 0 | 0.15717 | 0.17671
20.7 | 10.649 | 0.29474 | 1004522.8936 | 319769.7046 | 0 | 606186.8219 | 0 | 0 | 78566.3671 | 0 | 0.15713 | 0.17671
20.8 | 10.7004 | 0.29616 | 1025080.7995 | 322675.767 | 0 | 623077.7366 | 0 | 0 | 79327.296 | 0 | 0.15708 | 0.17671
20.9 | 10.7519 | 0.29759 | 1045412.0729 | 325594.1681 | 0 | 639726.0128 | 0 | 0 | 80091.892 | 0 | 0.15704 | 0.17671
21 | 10.8033 | 0.29901 | 1065472.5841 | 328524.9013 | 0 | 656087.5276 | 0 | 0 | 80860.1551 | 0 | 0.15699 | 0.17671
21.1 | 10.8548 | 0.30043 | 1085223.0506 | 331467.9602 | 0 | 672123.0049 | 0 | 0 | 81632.0854 | 0 | 0.15694 | 0.17671
21.2 | 10.9062 | 0.30186 | 1104629.5753 | 334423.3383 | 0 | 687798.5541 | 0 | 0 | 82407.6828 | 0 | 0.1569 | 0.17671
21.3 | 10.9577 | 0.30328 | 1123664.0732 | 337391.0292 | 0 | 703086.0967 | 0 | 0 | 83186.9473 | 0 | 0.15685 | 0.17671
21.4 | 11.0091 | 0.3047 | 1142304.5805 | 340371.0263 | 0 | 717963.6752 | 0 | 0 | 83969.879 | 0 | 0.15681 | 0.17671
21.5 | 11.0606 | 0.30613 | 1160535.4454 | 343363.3235 | 0 | 732415.6442 | 0 | 0 | 84756.4778 | 0 | 0.15677 | 0.17671
21.6 | 11.112 | 0.30755 | 1178347.4025 | 346367.9142 | 0 | 746432.7446 | 0 | 0 | 85546.7437 | 0 | 0.15672 | 0.17671
21.7 | 11.1634 | 0.30898 | 1195737.5368 | 349384.7922 | 0 | 760012.0678 | 0 | 0 | 86340.6768 | 0 | 0.15668 | 0.17671
21.8 | 11.2149 | 0.3104 | 1212709.1458 | 352413.9513 | 0 | 773156.9175 | 0 | 0 | 87138.2769 | 0 | 0.15663 | 0.17671
21.9 | 11.2663 | 0.31182 | 1229271.5105 | 355455.3852 | 0 | 785876.5811 | 0 | 0 | 87939.5442 | 0 | 0.15659 | 0.17671
22 | 11.3178 | 0.31325 | 1245439.5888 | 358509.0877 | 0 | 798186.0225 | 0 | 0 | 88744.4786 | 0 | 0.15655 | 0.17671
22.1 | 11.3692 | 0.31467 | 1261233.6429 | 361575.0526 | 0 | 810105.5101 | 0 | 0 | 89553.0802 | 0 | 0.1565 | 0.17671
22.2 | 11.4207 | 0.3161 | 1276678.8177 | 364653.2738 | 0 | 821660.195 | 0 | 0 | 90365.3489 | 0 | 0.15646 | 0.17671
22.3 | 11.4721 | 0.31752 | 1291804.6821 | 367743.7452 | 0 | 832879.6522 | 0 | 0 | 91181.2847 | 0 | 0.15642 | 0.17671
22.4 | 11.5236 | 0.31894 | 1306644.748 | 370846.4607 | 0 | 843797.3997 | 0 | 0 | 92000.8876 | 0 | 0.15638 | 0.17671
22.5 | 11.575 | 0.32037 | 1321235.9789 | 373961.4142 | 0 | 854450.4071 | 0 | 0 | 92824.1577 | 0 | 0.15633 | 0.17671
22.6 | 11.6264 | 0.32179 | 1335618.3008 | 377088.5998 | 0 | 864878.6061 | 0 | 0 | 93651.0949 | 0 | 0.15629 | 0.17671
22.7 | 11.6779 | 0.32321 | 1349834.1232 | 380228.0115 | 0 | 875124.4125 | 0 | 0 | 94481.6992 | 0 | 0.15625 | 0.17671
22.8 | 11.7293 | 0.32464 | 1363927.8818 | 383379.6433 | 0 | 885232.2679 | 0 | 0 | 95315.9706 | 0 | 0.15621 | 0.17671
22.9 | 11.7808 | 0.32606 | 1377945.6067 | 386543.4893 | 0 | 895248.2082 | 0 | 0 | 96153.9092 | 0 | 0.15617 | 0.17671
23 | 11.8322 | 0.32749 | 1391934.5233 | 389719.5436 | 0 | 905219.4648 | 0 | 0 | 96995.5149 | 0 | 0.15613 | 0.17671
23.1 | 11.8837 | 0.32891 | 1405942.6884 | 392907.8004 | 0 | 915194.1004 | 0 | 0 | 97840.7877 | 0 | 0.15609 | 0.17671
23.2 | 11.9351 | 0.33033 | 1420018.6656 | 396108.2538 | 0 | 925220.6842 | 0 | 0 | 98689.7277 | 0 | 0.15605 | 0.17671
23.3 | 11.9866 | 0.33176 | 1434211.2385 | 399320.898 | 0 | 935348.0058 | 0 | 0 | 99542.3347 | 0 | 0.15601 | 0.17671
23.4 | 12.038 | 0.33318 | 1448569.1639 | 402545.7272 | 0 | 945624.8277 | 0 | 0 | 100398.6089 | 0 | 0.15597 | 0.17671
23.5 | 12.0894 | 0.33461 | 1463140.9633 | 405782.7358 | 0 | 956099.6772 | 0 | 0 | 101258.5503 | 0 | 0.15593 | 0.17671
23.6 | 12.1409 | 0.33603 | 1477974.7509 | 409031.918 | 0 | 966820.6742 | 0 | 0 | 102122.1587 | 0 | 0.15589 | 0.17671
23.7 | 12.1923 | 0.33745 | 1493118.0956 | 412293.2681 | 0 | 977835.3932 | 0 | 0 | 102989.4343 | 0 | 0.15585 | 0.17671
23.8 | 12.2438 | 0.33888 | 1508617.9151 | 415566.7804 | 0 | 989190.7576 | 0 | 0 | 103860.377 | 0 | 0.15581 | 0.17671
23.9 | 12.2952 | 0.3403 | 1524520.3982 | 418852.4494 | 0 | 1000932.9619 | 0 | 0 | 104734.9869 | 0 | 0.15577 | 0.17671
24 | 12.3467 | 0.34172 | 1540870.9534 | 422150.2694 | 0 | 1013107.4202 | 0 | 0 | 105613.2638 | 0 | 0.15573 | 0.17671
NOTES & WARNINGS H&M CALCULATION
SHIP DOES NOT ADHERE TO LCB BETWEEN -5% AND +5%
SHIP DOES NOT ADHERE TO B/T RATIO LIMITATION
Selected step size (dt) | 0.1
Wetted surface area measured from Rhino model
Half waterline entrance angle calculated using HMT 1984 method
Wake and thrust deduction factor calculated using HMT 1984 method
Number of propellers | 1
Propeller diameter | 8
Chosen stern coefficient | -1
No bulb
No bow/stern thrusters
Deviation of IE_model in % of IE by regressive approach of Holtrop84 | 75
Deviation of Swet_model in % of S by regressive approach of Holtrop84 | -8
Deck is 12001 mm from WL