## Last
Loa [m] | 170
B [m] | 39.398
H [m] | 19.999
Lpp [m] | 156.676
Lwl [m] | 160.262
X midship aft [m] | 7.834
X midship fwd [m] | 86.172
Bilge Radius [m] | 9.4
LOADING CONDITION
T moulded [m] | 11.999
T aft at app [m] | 11.999
T fwd at fpp [m] | 11.999
heel [deg] | 0
WATERLINE ENTRANCE ANGLE:
Waterline Entrace angle (WEA) [deg] | 18.242
Location of WEA [%Bwl] | 45
XYZ location of WEA [m] | 130.307 | 8.865 | 11.999
VOLUME RELATED DATA (MOULDED)
Buoyant Volume [m3] | 40570.783
Total Volume [m3] | 83027.43
COB [m] | 60.996 | 0 | 7.185
COV Total [m] | 61.839 | 0 | 11.724
Cb_pp [-] | 0.5591
Cb_wl [-] | 0.5466
DATA OF UNDERWATER AREAS
Water Plane Area [m2] | 4989.436
COF [m] | 61.037 | 0 | 11.999
Inertia WPA around COF [m4] | 499951.217 | 8091100 | 8591000
Wetted Shell Area [m2] | 6653.919
Wetted Transom Area [m2] | 0
Am [m2] | 405.695
FORE PEAK TANK (BALLAST WATER)
Volume water ballast [m3] | 4474.789
COV WB [m] | 136.03 | 0 | 14.321
Position of tank BHD [m] | 125.999
Height of WB [% of D] | 100
Area WB plane [m2] | 503.235
COA WB plane [m] | 138.568 | 0 | 19.999
Inertia WB plane [m4] | 14648.34 | 36978.188 | 51626.527
BUOYANT CROSS SECTION AREAS
Number of rows | 22
x_in_m | crossarea_in_m2
-9.614 | 0
-1.982 | 103.658
5.649 | 193.249
13.281 | 264.082
20.912 | 318.13
28.544 | 357.537
36.176 | 384.205
43.807 | 399.78
51.439 | 405.695
59.07 | 403.227
66.702 | 393.545
74.333 | 377.709
81.965 | 355.124
89.596 | 323.412
97.228 | 280.404
104.859 | 229.599
112.491 | 183.398
120.122 | 142.975
127.754 | 103.406
135.385 | 63.616
143.017 | 24.741
150.649 | 0
TOTAL CROSS SECTION AREAS
Number of rows | 22
x_in_m | crossarea_in_m2
-10.001 | 232.821
-1.905 | 375.868
6.19 | 485.639
14.285 | 568.748
22.38 | 629.984
30.476 | 672.894
38.571 | 700.234
46.666 | 714.239
54.761 | 716.789
62.857 | 709.537
70.952 | 694.052
79.047 | 670.88
87.142 | 636.859
95.237 | 586.504
103.333 | 516.99
111.428 | 440.092
119.523 | 363.796
127.618 | 284.751
135.714 | 201.997
143.809 | 116.222
151.904 | 39.615
159.999 | 0
BALLAST TANK FILLING CROSS SECTION AREAS
Number of rows | 5
x_in_m | crossarea_in_m2
125.999 | 300.831
134.499 | 214.671
142.999 | 124.747
151.499 | 42.833
159.999 | 0
DATA OF SHELL PLATING WRT LONGITUDINAL BENDING (INERTIA AROUND CENTROID):
Mean shell thickness [mm] | 1
Number of rows | 22
X [m] | OUTLINE LENGTH [m] | CROSS SECTION AREA OF SHELL PLATING [m2] | CENTROID_X[m] | CENTROID_Y[m] | CENTROID_Z[m] | INERTIA_X[m4] | INERTIA_Y[m4] | INERTIA_Z[m4] | Z_Keel[m] | Z_DECK[m]
-10.001 | 75.824 | 0.076 | -10.001 | 0 | 16.583 | 9.373 | 0.922 | 8.451 | 12.247 | 20
-1.905 | 85.638 | 0.086 | -1.905 | 0.004 | 14.785 | 13.782 | 2.327 | 11.455 | 8.003 | 20
6.19 | 93.317 | 0.093 | 6.19 | 0.001 | 13.529 | 17.957 | 3.743 | 14.214 | 5.319 | 20
14.285 | 98.956 | 0.099 | 14.285 | -0.001 | 12.64 | 21.485 | 4.984 | 16.501 | 3.483 | 20
22.38 | 102.968 | 0.103 | 22.38 | -0.002 | 12.013 | 24.255 | 5.992 | 18.263 | 2.195 | 20
30.476 | 105.677 | 0.106 | 30.476 | 0.006 | 11.583 | 26.262 | 6.744 | 19.518 | 1.298 | 20
38.571 | 107.323 | 0.107 | 38.571 | 0.005 | 11.31 | 27.552 | 7.265 | 20.287 | 0.695 | 20
46.666 | 108.079 | 0.108 | 46.666 | 0.006 | 11.17 | 28.173 | 7.558 | 20.614 | 0.319 | 20
54.761 | 108.076 | 0.108 | 54.761 | 0.002 | 11.106 | 28.216 | 7.687 | 20.529 | 0.118 | 20
62.857 | 107.423 | 0.107 | 62.857 | -0.001 | 11.193 | 27.701 | 7.586 | 20.116 | 0.047 | 20
70.952 | 106.222 | 0.106 | 70.952 | 0.001 | 11.334 | 26.838 | 7.388 | 19.45 | 0.051 | 20
79.047 | 104.526 | 0.105 | 79.047 | -0.001 | 11.557 | 25.571 | 7.075 | 18.496 | 0.072 | 20
87.142 | 102.171 | 0.102 | 87.142 | 0.003 | 11.867 | 23.837 | 6.623 | 17.214 | 0.099 | 20
95.237 | 98.789 | 0.099 | 95.237 | 0.001 | 12.268 | 21.391 | 5.978 | 15.413 | 0.125 | 20
103.333 | 93.854 | 0.094 | 103.333 | -0.001 | 12.702 | 18.004 | 5.147 | 12.857 | 0.12 | 20
111.428 | 87.434 | 0.087 | 111.428 | -0.003 | 12.996 | 14.165 | 4.369 | 9.796 | 0.049 | 20
119.523 | 79.822 | 0.08 | 119.523 | 0 | 13.177 | 10.52 | 3.686 | 6.834 | 0.192 | 20
127.618 | 70.202 | 0.07 | 127.618 | -0.003 | 13.576 | 7.125 | 2.814 | 4.311 | 1.539 | 20
135.714 | 58.766 | 0.059 | 135.714 | 0 | 14.27 | 4.189 | 1.843 | 2.346 | 3.786 | 20
143.809 | 44.64 | 0.045 | 143.809 | -0.001 | 15.498 | 1.83 | 0.861 | 0.969 | 7.387 | 20
151.904 | 26.234 | 0.026 | 151.904 | 0 | 17.52 | 0.371 | 0.162 | 0.209 | 12.981 | 20
159.999 | 0 | 0 | 159.999 | 0 | 19.999 | 0 | 0 | 0 | 0 | 0
INPUT DATA
Loa [m] | 170
Boa [m] | 39.4
Doa [m] | 20
Tmoulded [m] | 11.999
Lpp/L0.85H [-] | 0.94
% Length aft Shoulder [%] | 90
Midship Length [m] | 78338.015
Location of midship [% of Lpp] | 30
Bilge Radius [m] | 9.4
% Length fwd shoulder [%] | 50
Location of bow intermediate curve [%] | 25
Bow tangency shear angle [deg] | 4
heel [deg] | 0
trim [deg] | 0
mean shell thickness [mm] | 1
Number of ordinates [-] | 12
number of waterlines [-] | 5
number of buttocks [-] | 5
Entrance angle factor [% of Bwl] | 45
X division method [-] | 1
Flip loft surface [-] | 0
WARNING: an endpoint of a curve is inside the rectangle BH
WARNING: The Z value of point 1-3 of the bowcurve is not zero
WARNING: The Z value of point 1-3 of the bow intermediate curve is not zero
RESISTANCE ESTIMATION BY METHOD HOLTROP & MENNEN 1982 & 1984
DESIGN SPEED DATA
V [kn] | V [m/s] | Fn | Rtot [N] | R_visc [N] | R_app [N] | R_w [N] | R_TR [N] | R_b [N] | R_A [N] | R_BTO [N] | w[-] | t[-]
19 | 9.7744 | 0.24651 | 1083840.0277 | 601800.6711 | 0 | 347066.7357 | 0 | 0 | 134972.621 | 0 | 0.23747 | 0.1878
RESISTANCE TABLE BY METHOD HOLTROP & MENNEN 1982 & 1984
Number of rows | 181
V [kn] | V [m/s] | Fn | Rtot [N] | R_visc [N] | R_app [N] | R_w [N] | R_TR [N] | R_b [N] | R_A [N] | R_BTO [N] | w[-] | t[-]
6 | 3.0867 | 0.077847 | 82896.9935 | 69437.11 | 0 | 0.0099975 | 0 | 0 | 13459.8736 | 0 | 0.24153 | 0.1878
6.1 | 3.1381 | 0.079144 | 85527.7907 | 71615.5009 | 0 | 0.014879 | 0 | 0 | 13912.2749 | 0 | 0.24146 | 0.1878
6.2 | 3.1896 | 0.080441 | 88197.4859 | 73825.3102 | 0 | 0.021875 | 0 | 0 | 14372.1539 | 0 | 0.24139 | 0.1878
6.3 | 3.241 | 0.081739 | 90906.0201 | 76066.4778 | 0 | 0.031789 | 0 | 0 | 14839.5106 | 0 | 0.24133 | 0.1878
6.4 | 3.2924 | 0.083036 | 93653.3357 | 78338.945 | 0 | 0.045685 | 0 | 0 | 15314.345 | 0 | 0.24127 | 0.1878
6.5 | 3.3439 | 0.084334 | 96439.3763 | 80642.6541 | 0 | 0.064964 | 0 | 0 | 15796.6572 | 0 | 0.24121 | 0.1878
6.6 | 3.3953 | 0.085631 | 99264.087 | 82977.5486 | 0 | 0.091446 | 0 | 0 | 16286.447 | 0 | 0.24115 | 0.1878
6.7 | 3.4468 | 0.086929 | 102127.4148 | 85343.5727 | 0 | 0.12748 | 0 | 0 | 16783.7146 | 0 | 0.24109 | 0.1878
6.8 | 3.4982 | 0.088226 | 105029.3078 | 87740.6719 | 0 | 0.17607 | 0 | 0 | 17288.4598 | 0 | 0.24103 | 0.1878
6.9 | 3.5497 | 0.089524 | 107969.7163 | 90168.7925 | 0 | 0.24103 | 0 | 0 | 17800.6828 | 0 | 0.24097 | 0.1878
7 | 3.6011 | 0.090821 | 110948.5922 | 92627.8816 | 0 | 0.32714 | 0 | 0 | 18320.3835 | 0 | 0.24092 | 0.1878
7.1 | 3.6526 | 0.092118 | 113965.8897 | 95117.8874 | 0 | 0.44041 | 0 | 0 | 18847.5618 | 0 | 0.24086 | 0.1878
7.2 | 3.704 | 0.093416 | 117021.5651 | 97638.7589 | 0 | 0.58826 | 0 | 0 | 19382.2179 | 0 | 0.24081 | 0.1878
7.3 | 3.7554 | 0.094713 | 120115.5775 | 100190.4459 | 0 | 0.77985 | 0 | 0 | 19924.3517 | 0 | 0.24075 | 0.1878
7.4 | 3.8069 | 0.096011 | 123247.8887 | 102772.8991 | 0 | 1.0264 | 0 | 0 | 20473.9632 | 0 | 0.2407 | 0.1878
7.5 | 3.8583 | 0.097308 | 126418.4636 | 105386.0698 | 0 | 1.3414 | 0 | 0 | 21031.0524 | 0 | 0.24065 | 0.1878
7.6 | 3.9098 | 0.098606 | 129627.2711 | 108029.9102 | 0 | 1.7415 | 0 | 0 | 21595.6194 | 0 | 0.2406 | 0.1878
7.7 | 3.9612 | 0.099903 | 132874.2837 | 110704.3733 | 0 | 2.2464 | 0 | 0 | 22167.664 | 0 | 0.24055 | 0.1878
7.8 | 4.0127 | 0.1012 | 136159.4787 | 113409.4127 | 0 | 2.8797 | 0 | 0 | 22747.1863 | 0 | 0.2405 | 0.1878
7.9 | 4.0641 | 0.1025 | 139482.8387 | 116144.9827 | 0 | 3.6696 | 0 | 0 | 23334.1864 | 0 | 0.24045 | 0.1878
8 | 4.1156 | 0.1038 | 142844.3518 | 118911.0384 | 0 | 4.6493 | 0 | 0 | 23928.6641 | 0 | 0.2404 | 0.1878
8.1 | 4.167 | 0.10509 | 146244.013 | 121707.5355 | 0 | 5.8579 | 0 | 0 | 24530.6196 | 0 | 0.24036 | 0.1878
8.2 | 4.2184 | 0.10639 | 149681.8242 | 124534.4302 | 0 | 7.3413 | 0 | 0 | 25140.0527 | 0 | 0.24031 | 0.1878
8.3 | 4.2699 | 0.10769 | 153157.796 | 127391.6796 | 0 | 9.1528 | 0 | 0 | 25756.9636 | 0 | 0.24027 | 0.1878
8.4 | 4.3213 | 0.10899 | 156671.948 | 130279.2412 | 0 | 11.3546 | 0 | 0 | 26381.3522 | 0 | 0.24022 | 0.1878
8.5 | 4.3728 | 0.11028 | 160224.3099 | 133197.0732 | 0 | 14.0182 | 0 | 0 | 27013.2185 | 0 | 0.24018 | 0.1878
8.6 | 4.4242 | 0.11158 | 163814.9231 | 136145.1344 | 0 | 17.2263 | 0 | 0 | 27652.5625 | 0 | 0.24013 | 0.1878
8.7 | 4.4757 | 0.11288 | 167443.8415 | 139123.384 | 0 | 21.0734 | 0 | 0 | 28299.3842 | 0 | 0.24009 | 0.1878
8.8 | 4.5271 | 0.11418 | 171111.133 | 142131.7818 | 0 | 25.6676 | 0 | 0 | 28953.6836 | 0 | 0.24005 | 0.1878
8.9 | 4.5786 | 0.11547 | 174816.8812 | 145170.2884 | 0 | 31.132 | 0 | 0 | 29615.4607 | 0 | 0.24001 | 0.1878
9 | 4.63 | 0.11677 | 178561.1863 | 148238.8646 | 0 | 37.6062 | 0 | 0 | 30284.7155 | 0 | 0.23997 | 0.1878
9.1 | 4.6814 | 0.11807 | 182344.1677 | 151337.4719 | 0 | 45.2477 | 0 | 0 | 30961.448 | 0 | 0.23993 | 0.1878
9.2 | 4.7329 | 0.11936 | 186165.9647 | 154466.0722 | 0 | 54.2343 | 0 | 0 | 31645.6583 | 0 | 0.23989 | 0.1878
9.3 | 4.7843 | 0.12066 | 190026.7394 | 157624.6278 | 0 | 64.7654 | 0 | 0 | 32337.3462 | 0 | 0.23985 | 0.1878
9.4 | 4.8358 | 0.12196 | 193926.678 | 160813.1018 | 0 | 77.0643 | 0 | 0 | 33036.5119 | 0 | 0.23981 | 0.1878
9.5 | 4.8872 | 0.12326 | 197865.993 | 164031.4574 | 0 | 91.3803 | 0 | 0 | 33743.1552 | 0 | 0.23977 | 0.1878
9.6 | 4.9387 | 0.12455 | 201844.9256 | 167279.6585 | 0 | 107.9908 | 0 | 0 | 34457.2763 | 0 | 0.23973 | 0.1878
9.7 | 4.9901 | 0.12585 | 205863.748 | 170557.6693 | 0 | 127.2036 | 0 | 0 | 35178.8751 | 0 | 0.2397 | 0.1878
9.8 | 5.0416 | 0.12715 | 209922.7655 | 173865.4545 | 0 | 149.3594 | 0 | 0 | 35907.9516 | 0 | 0.23966 | 0.1878
9.9 | 5.093 | 0.12845 | 214022.3193 | 177202.9792 | 0 | 174.8343 | 0 | 0 | 36644.5058 | 0 | 0.23962 | 0.1878
10 | 5.1444 | 0.12974 | 218162.7892 | 180570.209 | 0 | 204.0425 | 0 | 0 | 37388.5377 | 0 | 0.23959 | 0.1878
10.1 | 5.1959 | 0.13104 | 222344.596 | 183967.1097 | 0 | 237.4389 | 0 | 0 | 38140.0473 | 0 | 0.23955 | 0.1878
10.2 | 5.2473 | 0.13234 | 226568.2044 | 187393.6478 | 0 | 275.522 | 0 | 0 | 38899.0346 | 0 | 0.23952 | 0.1878
10.3 | 5.2988 | 0.13364 | 230834.1262 | 190849.7899 | 0 | 318.8367 | 0 | 0 | 39665.4996 | 0 | 0.23948 | 0.1878
10.4 | 5.3502 | 0.13493 | 235142.9229 | 194335.503 | 0 | 367.9776 | 0 | 0 | 40439.4423 | 0 | 0.23945 | 0.1878
10.5 | 5.4017 | 0.13623 | 239495.2091 | 197850.7548 | 0 | 423.5916 | 0 | 0 | 41220.8628 | 0 | 0.23941 | 0.1878
10.6 | 5.4531 | 0.13753 | 243891.6554 | 201395.5129 | 0 | 486.3816 | 0 | 0 | 42009.7609 | 0 | 0.23938 | 0.1878
10.7 | 5.5046 | 0.13883 | 248332.9918 | 204969.7456 | 0 | 557.1094 | 0 | 0 | 42806.1368 | 0 | 0.23935 | 0.1878
10.8 | 5.556 | 0.14012 | 252820.0109 | 208573.4215 | 0 | 636.5991 | 0 | 0 | 43609.9903 | 0 | 0.23932 | 0.1878
10.9 | 5.6074 | 0.14142 | 257353.5715 | 212206.5094 | 0 | 725.7405 | 0 | 0 | 44421.3216 | 0 | 0.23928 | 0.1878
11 | 5.6589 | 0.14272 | 261934.6017 | 215868.9785 | 0 | 825.4927 | 0 | 0 | 45240.1306 | 0 | 0.23925 | 0.1878
11.1 | 5.7103 | 0.14402 | 266564.1026 | 219560.7983 | 0 | 936.887 | 0 | 0 | 46066.4173 | 0 | 0.23922 | 0.1878
11.2 | 5.7618 | 0.14531 | 271243.1518 | 223281.9387 | 0 | 1061.0314 | 0 | 0 | 46900.1816 | 0 | 0.23919 | 0.1878
11.3 | 5.8132 | 0.14661 | 275972.9069 | 227032.37 | 0 | 1199.1132 | 0 | 0 | 47741.4237 | 0 | 0.23916 | 0.1878
11.4 | 5.8647 | 0.14791 | 280754.6093 | 230812.0625 | 0 | 1352.4032 | 0 | 0 | 48590.1435 | 0 | 0.23913 | 0.1878
11.5 | 5.9161 | 0.14921 | 285589.5875 | 234620.9871 | 0 | 1522.2593 | 0 | 0 | 49446.3411 | 0 | 0.2391 | 0.1878
11.6 | 5.9676 | 0.1505 | 290479.2612 | 238459.1149 | 0 | 1710.13 | 0 | 0 | 50310.0163 | 0 | 0.23907 | 0.1878
11.7 | 6.019 | 0.1518 | 295425.1444 | 242326.4172 | 0 | 1917.558 | 0 | 0 | 51181.1692 | 0 | 0.23904 | 0.1878
11.8 | 6.0704 | 0.1531 | 300428.8497 | 246222.8658 | 0 | 2146.1841 | 0 | 0 | 52059.7998 | 0 | 0.23901 | 0.1878
11.9 | 6.1219 | 0.1544 | 305492.0915 | 250148.4325 | 0 | 2397.7508 | 0 | 0 | 52945.9082 | 0 | 0.23898 | 0.1878
12 | 6.1733 | 0.15569 | 310616.6898 | 254103.0896 | 0 | 2674.106 | 0 | 0 | 53839.4942 | 0 | 0.23895 | 0.1878
12.1 | 6.2248 | 0.15699 | 315804.5741 | 258086.8096 | 0 | 2977.2066 | 0 | 0 | 54740.558 | 0 | 0.23892 | 0.1878
12.2 | 6.2762 | 0.15829 | 321057.7869 | 262099.5652 | 0 | 3309.1223 | 0 | 0 | 55649.0995 | 0 | 0.2389 | 0.1878
12.3 | 6.3277 | 0.15959 | 326378.4874 | 266141.3296 | 0 | 3672.0392 | 0 | 0 | 56565.1186 | 0 | 0.23887 | 0.1878
12.4 | 6.3791 | 0.16088 | 331768.9551 | 270212.0759 | 0 | 4068.2637 | 0 | 0 | 57488.6155 | 0 | 0.23884 | 0.1878
12.5 | 6.4306 | 0.16218 | 337231.5934 | 274311.7777 | 0 | 4500.2256 | 0 | 0 | 58419.5901 | 0 | 0.23881 | 0.1878
12.6 | 6.482 | 0.16348 | 342768.9329 | 278440.4088 | 0 | 4970.4817 | 0 | 0 | 59358.0424 | 0 | 0.23879 | 0.1878
12.7 | 6.5334 | 0.16478 | 348383.6344 | 282597.9433 | 0 | 5481.7188 | 0 | 0 | 60303.9724 | 0 | 0.23876 | 0.1878
12.8 | 6.5849 | 0.16607 | 354078.4921 | 286784.3553 | 0 | 6036.7567 | 0 | 0 | 61257.3801 | 0 | 0.23873 | 0.1878
12.9 | 6.6363 | 0.16737 | 359856.4361 | 290999.6194 | 0 | 6638.5512 | 0 | 0 | 62218.2655 | 0 | 0.23871 | 0.1878
13 | 6.6878 | 0.16867 | 365720.5357 | 295243.7104 | 0 | 7290.1966 | 0 | 0 | 63186.6286 | 0 | 0.23868 | 0.1878
13.1 | 6.7392 | 0.16997 | 371674.002 | 299516.6031 | 0 | 7994.9294 | 0 | 0 | 64162.4695 | 0 | 0.23866 | 0.1878
13.2 | 6.7907 | 0.17126 | 377720.1924 | 303818.2728 | 0 | 8756.1316 | 0 | 0 | 65145.788 | 0 | 0.23863 | 0.1878
13.3 | 6.8421 | 0.17256 | 383862.6146 | 308148.6949 | 0 | 9577.3354 | 0 | 0 | 66136.5843 | 0 | 0.23861 | 0.1878
13.4 | 6.8936 | 0.17386 | 390104.9318 | 312507.845 | 0 | 10462.2286 | 0 | 0 | 67134.8582 | 0 | 0.23858 | 0.1878
13.5 | 6.945 | 0.17515 | 396450.9691 | 316895.6989 | 0 | 11414.6603 | 0 | 0 | 68140.6099 | 0 | 0.23856 | 0.1878
13.6 | 6.9964 | 0.17645 | 402904.7191 | 321312.2328 | 0 | 12438.6471 | 0 | 0 | 69153.8393 | 0 | 0.23853 | 0.1878
13.7 | 7.0479 | 0.17775 | 409470.3475 | 325757.4227 | 0 | 13538.3784 | 0 | 0 | 70174.5463 | 0 | 0.23851 | 0.1878
13.8 | 7.0993 | 0.17905 | 416152.1962 | 330231.2453 | 0 | 14718.2198 | 0 | 0 | 71202.7311 | 0 | 0.23848 | 0.1878
13.9 | 7.1508 | 0.18034 | 422954.7847 | 334733.6771 | 0 | 15982.714 | 0 | 0 | 72238.3936 | 0 | 0.23846 | 0.1878
14 | 7.2022 | 0.18164 | 429882.807 | 339264.695 | 0 | 17336.5781 | 0 | 0 | 73281.5338 | 0 | 0.23844 | 0.1878
14.1 | 7.2537 | 0.18294 | 436941.1242 | 343824.2761 | 0 | 18784.6964 | 0 | 0 | 74332.1517 | 0 | 0.23841 | 0.1878
14.2 | 7.3051 | 0.18424 | 444134.7541 | 348412.3976 | 0 | 20332.1092 | 0 | 0 | 75390.2473 | 0 | 0.23839 | 0.1878
14.3 | 7.3566 | 0.18553 | 451468.8564 | 353029.0368 | 0 | 21983.9989 | 0 | 0 | 76455.8207 | 0 | 0.23837 | 0.1878
14.4 | 7.408 | 0.18683 | 458948.7172 | 357674.1715 | 0 | 23745.674 | 0 | 0 | 77528.8717 | 0 | 0.23834 | 0.1878
14.5 | 7.4594 | 0.18813 | 466579.7354 | 362347.7794 | 0 | 25622.5555 | 0 | 0 | 78609.4004 | 0 | 0.23832 | 0.1878
14.6 | 7.5109 | 0.18943 | 474367.412 | 367049.8385 | 0 | 27620.1667 | 0 | 0 | 79697.4069 | 0 | 0.2383 | 0.1878
14.7 | 7.5623 | 0.19072 | 482317.3491 | 371780.3269 | 0 | 29744.1312 | 0 | 0 | 80792.891 | 0 | 0.23828 | 0.1878
14.8 | 7.6138 | 0.19202 | 490435.2584 | 376539.2229 | 0 | 32000.1826 | 0 | 0 | 81895.8529 | 0 | 0.23825 | 0.1878
14.9 | 7.6652 | 0.19332 | 498726.9837 | 381326.5051 | 0 | 34394.1862 | 0 | 0 | 83006.2925 | 0 | 0.23823 | 0.1878
15 | 7.7167 | 0.19462 | 507198.5383 | 386142.152 | 0 | 36932.1766 | 0 | 0 | 84124.2097 | 0 | 0.23821 | 0.1878
15.1 | 7.7681 | 0.19591 | 515856.1555 | 390986.1426 | 0 | 39620.4082 | 0 | 0 | 85249.6047 | 0 | 0.23819 | 0.1878
15.2 | 7.8196 | 0.19721 | 524706.3515 | 395858.4558 | 0 | 42465.4183 | 0 | 0 | 86382.4774 | 0 | 0.23817 | 0.1878
15.3 | 7.871 | 0.19851 | 533755.996 | 400759.0707 | 0 | 45474.0975 | 0 | 0 | 87522.8278 | 0 | 0.23815 | 0.1878
15.4 | 7.9224 | 0.19981 | 543012.384 | 405687.9667 | 0 | 48653.7613 | 0 | 0 | 88670.6559 | 0 | 0.23813 | 0.1878
15.5 | 7.9739 | 0.2011 | 552483.3024 | 410645.1233 | 0 | 52012.2174 | 0 | 0 | 89825.9617 | 0 | 0.2381 | 0.1878
15.6 | 8.0253 | 0.2024 | 562177.0832 | 415630.52 | 0 | 55557.8179 | 0 | 0 | 90988.7453 | 0 | 0.23808 | 0.1878
15.7 | 8.0768 | 0.2037 | 572102.6356 | 420644.1367 | 0 | 59299.4924 | 0 | 0 | 92159.0065 | 0 | 0.23806 | 0.1878
15.8 | 8.1282 | 0.205 | 582269.4493 | 425685.9532 | 0 | 63246.7506 | 0 | 0 | 93336.7454 | 0 | 0.23804 | 0.1878
15.9 | 8.1797 | 0.20629 | 592687.564 | 430755.9497 | 0 | 67409.6523 | 0 | 0 | 94521.9621 | 0 | 0.23802 | 0.1878
16 | 8.2311 | 0.20759 | 603367.5007 | 435854.1064 | 0 | 71798.7379 | 0 | 0 | 95714.6564 | 0 | 0.238 | 0.1878
16.1 | 8.2826 | 0.20889 | 614320.1533 | 440980.4035 | 0 | 76424.9212 | 0 | 0 | 96914.8285 | 0 | 0.23798 | 0.1878
16.2 | 8.334 | 0.21019 | 625556.6423 | 446134.8218 | 0 | 81299.3423 | 0 | 0 | 98122.4782 | 0 | 0.23796 | 0.1878
16.3 | 8.3854 | 0.21148 | 637088.1351 | 451317.3417 | 0 | 86433.1877 | 0 | 0 | 99337.6057 | 0 | 0.23794 | 0.1878
16.4 | 8.4369 | 0.21278 | 648925.6386 | 456527.9441 | 0 | 91837.4836 | 0 | 0 | 100560.2109 | 0 | 0.23792 | 0.1878
16.5 | 8.4883 | 0.21408 | 661079.7749 | 461766.6099 | 0 | 97522.8712 | 0 | 0 | 101790.2938 | 0 | 0.23791 | 0.1878
16.6 | 8.5398 | 0.21538 | 673560.5515 | 467033.3201 | 0 | 103499.3769 | 0 | 0 | 103027.8544 | 0 | 0.23789 | 0.1878
16.7 | 8.5912 | 0.21667 | 686377.1391 | 472328.0561 | 0 | 109776.1904 | 0 | 0 | 104272.8927 | 0 | 0.23787 | 0.1878
16.8 | 8.6427 | 0.21797 | 699537.6724 | 477650.799 | 0 | 116361.4647 | 0 | 0 | 105525.4087 | 0 | 0.23785 | 0.1878
16.9 | 8.6941 | 0.21927 | 713049.087 | 483001.5303 | 0 | 123262.1542 | 0 | 0 | 106785.4024 | 0 | 0.23783 | 0.1878
17 | 8.7456 | 0.22057 | 726917.0091 | 488380.2317 | 0 | 130483.9036 | 0 | 0 | 108052.8738 | 0 | 0.23781 | 0.1878
17.1 | 8.797 | 0.22186 | 741145.7088 | 493786.8848 | 0 | 138031.0011 | 0 | 0 | 109327.823 | 0 | 0.23779 | 0.1878
17.2 | 8.8484 | 0.22316 | 755738.1283 | 499221.4714 | 0 | 145906.407 | 0 | 0 | 110610.2498 | 0 | 0.23777 | 0.1878
17.3 | 8.8999 | 0.22446 | 770695.9924 | 504683.9736 | 0 | 154111.8644 | 0 | 0 | 111900.1544 | 0 | 0.23776 | 0.1878
17.4 | 8.9513 | 0.22576 | 786020.0045 | 510174.3734 | 0 | 162648.0944 | 0 | 0 | 113197.5366 | 0 | 0.23774 | 0.1878
17.5 | 9.0028 | 0.22705 | 801710.1264 | 515692.653 | 0 | 171515.0768 | 0 | 0 | 114502.3966 | 0 | 0.23772 | 0.1878
17.6 | 9.0542 | 0.22835 | 817765.9373 | 521238.7948 | 0 | 180712.4083 | 0 | 0 | 115814.7343 | 0 | 0.2377 | 0.1878
17.7 | 9.1057 | 0.22965 | 834187.0603 | 526812.781 | 0 | 190239.7296 | 0 | 0 | 117134.5496 | 0 | 0.23769 | 0.1878
17.8 | 9.1571 | 0.23094 | 850973.6427 | 532414.5944 | 0 | 200097.2055 | 0 | 0 | 118461.8427 | 0 | 0.23767 | 0.1878
17.9 | 9.2086 | 0.23224 | 868126.8719 | 538044.2176 | 0 | 210286.0407 | 0 | 0 | 119796.6135 | 0 | 0.23765 | 0.1878
18 | 9.26 | 0.23354 | 885649.5073 | 543701.6333 | 0 | 220809.012 | 0 | 0 | 121138.862 | 0 | 0.23763 | 0.1878
18.1 | 9.3114 | 0.23484 | 903546.4065 | 549386.8245 | 0 | 231670.9937 | 0 | 0 | 122488.5882 | 0 | 0.23762 | 0.1878
18.2 | 9.3629 | 0.23613 | 921825.0245 | 555099.7742 | 0 | 242879.4582 | 0 | 0 | 123845.7922 | 0 | 0.2376 | 0.1878
18.3 | 9.4143 | 0.23743 | 940495.8682 | 560840.4653 | 0 | 254444.929 | 0 | 0 | 125210.4738 | 0 | 0.23758 | 0.1878
18.4 | 9.4658 | 0.23873 | 959572.8867 | 566608.8813 | 0 | 266381.3723 | 0 | 0 | 126582.6331 | 0 | 0.23756 | 0.1878
18.5 | 9.5172 | 0.24003 | 979073.7862 | 572405.0054 | 0 | 278706.5106 | 0 | 0 | 127962.2701 | 0 | 0.23755 | 0.1878
18.6 | 9.5687 | 0.24132 | 999020.257 | 578228.821 | 0 | 291442.0511 | 0 | 0 | 129349.3849 | 0 | 0.23753 | 0.1878
18.7 | 9.6201 | 0.24262 | 1019438.1093 | 584080.3117 | 0 | 304613.8203 | 0 | 0 | 130743.9774 | 0 | 0.23752 | 0.1878
18.8 | 9.6716 | 0.24392 | 1040357.3124 | 589959.4611 | 0 | 318251.8038 | 0 | 0 | 132146.0475 | 0 | 0.2375 | 0.1878
18.9 | 9.723 | 0.24522 | 1061811.9406 | 595866.2529 | 0 | 332390.0923 | 0 | 0 | 133555.5954 | 0 | 0.23748 | 0.1878
19 | 9.7744 | 0.24651 | 1083840.0277 | 601800.6711 | 0 | 347066.7357 | 0 | 0 | 134972.621 | 0 | 0.23747 | 0.1878
19.1 | 9.8259 | 0.24781 | 1106483.3362 | 607762.6994 | 0 | 362323.5125 | 0 | 0 | 136397.1242 | 0 | 0.23745 | 0.1878
19.2 | 9.8773 | 0.24911 | 1129787.0473 | 613752.322 | 0 | 378205.62 | 0 | 0 | 137829.1052 | 0 | 0.23743 | 0.1878
19.3 | 9.9288 | 0.25041 | 1153799.3789 | 619769.523 | 0 | 394761.2919 | 0 | 0 | 139268.5639 | 0 | 0.23742 | 0.1878
19.4 | 9.9802 | 0.2517 | 1178571.1386 | 625814.2866 | 0 | 412041.3516 | 0 | 0 | 140715.5003 | 0 | 0.2374 | 0.1878
19.5 | 10.0317 | 0.253 | 1204155.2187 | 631886.5972 | 0 | 430098.707 | 0 | 0 | 142169.9145 | 0 | 0.23739 | 0.1878
19.6 | 10.0831 | 0.2543 | 1230606.0377 | 637986.4391 | 0 | 448987.7922 | 0 | 0 | 143631.8063 | 0 | 0.23737 | 0.1878
19.7 | 10.1346 | 0.2556 | 1257978.9354 | 644113.7969 | 0 | 468763.9626 | 0 | 0 | 145101.1758 | 0 | 0.23736 | 0.1878
19.8 | 10.186 | 0.25689 | 1286329.525 | 650268.6552 | 0 | 489482.8467 | 0 | 0 | 146578.0231 | 0 | 0.23734 | 0.1878
19.9 | 10.2374 | 0.25819 | 1315713.0068 | 656450.9987 | 0 | 511199.6601 | 0 | 0 | 148062.348 | 0 | 0.23733 | 0.1878
20 | 10.2889 | 0.25949 | 1346183.4474 | 662660.8121 | 0 | 533968.4846 | 0 | 0 | 149554.1506 | 0 | 0.23731 | 0.1878
20.1 | 10.3403 | 0.26079 | 1377793.0298 | 668898.0803 | 0 | 557841.5185 | 0 | 0 | 151053.431 | 0 | 0.23729 | 0.1878
20.2 | 10.3918 | 0.26208 | 1410591.2795 | 675162.7883 | 0 | 582868.3021 | 0 | 0 | 152560.1891 | 0 | 0.23728 | 0.1878
20.3 | 10.4432 | 0.26338 | 1444624.2723 | 681454.9211 | 0 | 609094.9263 | 0 | 0 | 154074.4249 | 0 | 0.23726 | 0.1878
20.4 | 10.4947 | 0.26468 | 1479933.8333 | 687774.4639 | 0 | 636563.231 | 0 | 0 | 155596.1383 | 0 | 0.23725 | 0.1878
20.5 | 10.5461 | 0.26598 | 1516556.736 | 694121.4019 | 0 | 665310.0046 | 0 | 0 | 157125.3295 | 0 | 0.23724 | 0.1878
20.6 | 10.5976 | 0.26727 | 1554523.9134 | 700495.7204 | 0 | 695366.1946 | 0 | 0 | 158661.9984 | 0 | 0.23722 | 0.1878
20.7 | 10.649 | 0.26857 | 1593859.6945 | 706897.4047 | 0 | 726756.1448 | 0 | 0 | 160206.145 | 0 | 0.23721 | 0.1878
20.8 | 10.7004 | 0.26987 | 1634581.0821 | 713326.4403 | 0 | 759496.8724 | 0 | 0 | 161757.7693 | 0 | 0.23719 | 0.1878
20.9 | 10.7519 | 0.27117 | 1676697.0878 | 719782.8129 | 0 | 793597.4036 | 0 | 0 | 163316.8714 | 0 | 0.23718 | 0.1878
21 | 10.8033 | 0.27246 | 1720208.143 | 726266.5079 | 0 | 829058.184 | 0 | 0 | 164883.4511 | 0 | 0.23716 | 0.1878
21.1 | 10.8548 | 0.27376 | 1765105.6031 | 732777.5111 | 0 | 865870.5834 | 0 | 0 | 166457.5085 | 0 | 0.23715 | 0.1878
21.2 | 10.9062 | 0.27506 | 1811371.3641 | 739315.8084 | 0 | 904016.5121 | 0 | 0 | 168039.0437 | 0 | 0.23713 | 0.1878
21.3 | 10.9577 | 0.27636 | 1858977.6084 | 745881.3855 | 0 | 943468.1664 | 0 | 0 | 169628.0565 | 0 | 0.23712 | 0.1878
21.4 | 11.0091 | 0.27765 | 1907886.6946 | 752474.2284 | 0 | 984187.9191 | 0 | 0 | 171224.5471 | 0 | 0.23711 | 0.1878
21.5 | 11.0606 | 0.27895 | 1958051.2055 | 759094.3232 | 0 | 1026128.367 | 0 | 0 | 172828.5153 | 0 | 0.23709 | 0.1878
21.6 | 11.112 | 0.28025 | 2009414.164 | 765741.6559 | 0 | 1069232.5468 | 0 | 0 | 174439.9613 | 0 | 0.23708 | 0.1878
21.7 | 11.1634 | 0.28155 | 2061909.4213 | 772416.2127 | 0 | 1113434.3236 | 0 | 0 | 176058.885 | 0 | 0.23707 | 0.1878
21.8 | 11.2149 | 0.28284 | 2115462.2207 | 779117.9798 | 0 | 1158658.9546 | 0 | 0 | 177685.2864 | 0 | 0.23705 | 0.1878
21.9 | 11.2663 | 0.28414 | 2169989.9332 | 785846.9436 | 0 | 1204823.8241 | 0 | 0 | 179319.1655 | 0 | 0.23704 | 0.1878
22 | 11.3178 | 0.28544 | 2225402.9552 | 792603.0904 | 0 | 1251839.3425 | 0 | 0 | 180960.5223 | 0 | 0.23702 | 0.1878
22.1 | 11.3692 | 0.28673 | 2281605.758 | 799386.4067 | 0 | 1299609.9945 | 0 | 0 | 182609.3568 | 0 | 0.23701 | 0.1878
22.2 | 11.4207 | 0.28803 | 2338498.0685 | 806196.8791 | 0 | 1348035.5204 | 0 | 0 | 184265.669 | 0 | 0.237 | 0.1878
22.3 | 11.4721 | 0.28933 | 2395976.1604 | 813034.4941 | 0 | 1397012.2074 | 0 | 0 | 185929.4589 | 0 | 0.23698 | 0.1878
22.4 | 11.5236 | 0.29063 | 2453934.2314 | 819899.2385 | 0 | 1446434.2663 | 0 | 0 | 187600.7266 | 0 | 0.23697 | 0.1878
22.5 | 11.575 | 0.29192 | 2512265.8359 | 826791.099 | 0 | 1496195.265 | 0 | 0 | 189279.4719 | 0 | 0.23696 | 0.1878
22.6 | 11.6264 | 0.29322 | 2570865.3463 | 833710.0623 | 0 | 1546189.5891 | 0 | 0 | 190965.695 | 0 | 0.23695 | 0.1878
22.7 | 11.6779 | 0.29452 | 2629629.4103 | 840656.1154 | 0 | 1596313.8992 | 0 | 0 | 192659.3957 | 0 | 0.23693 | 0.1878
22.8 | 11.7293 | 0.29582 | 2688458.3752 | 847629.2452 | 0 | 1646468.5559 | 0 | 0 | 194360.5742 | 0 | 0.23692 | 0.1878
22.9 | 11.7808 | 0.29711 | 2747257.6502 | 854629.4387 | 0 | 1696558.9812 | 0 | 0 | 196069.2304 | 0 | 0.23691 | 0.1878
23 | 11.8322 | 0.29841 | 2805938.9807 | 861656.683 | 0 | 1746496.9335 | 0 | 0 | 197785.3642 | 0 | 0.23689 | 0.1878
23.1 | 11.8837 | 0.29971 | 2864421.6109 | 868710.9653 | 0 | 1796201.6698 | 0 | 0 | 199508.9758 | 0 | 0.23688 | 0.1878
23.2 | 11.9351 | 0.30101 | 2922633.3153 | 875792.2728 | 0 | 1845600.9774 | 0 | 0 | 201240.0651 | 0 | 0.23687 | 0.1878
23.3 | 11.9866 | 0.3023 | 2980511.2845 | 882900.5927 | 0 | 1894632.0597 | 0 | 0 | 202978.6321 | 0 | 0.23686 | 0.1878
23.4 | 12.038 | 0.3036 | 3038002.8531 | 890035.9124 | 0 | 1943242.2639 | 0 | 0 | 204724.6768 | 0 | 0.23684 | 0.1878
23.5 | 12.0894 | 0.3049 | 3095066.0658 | 897198.2193 | 0 | 1991389.6473 | 0 | 0 | 206478.1992 | 0 | 0.23683 | 0.1878
23.6 | 12.1409 | 0.3062 | 3151670.0771 | 904387.5008 | 0 | 2039043.377 | 0 | 0 | 208239.1994 | 0 | 0.23682 | 0.1878
23.7 | 12.1923 | 0.30749 | 3207795.3899 | 911603.7445 | 0 | 2086183.9682 | 0 | 0 | 210007.6772 | 0 | 0.23681 | 0.1878
23.8 | 12.2438 | 0.30879 | 3263433.9378 | 918846.9379 | 0 | 2132803.3671 | 0 | 0 | 211783.6327 | 0 | 0.23679 | 0.1878
23.9 | 12.2952 | 0.31009 | 3318589.0213 | 926117.0688 | 0 | 2178904.8865 | 0 | 0 | 213567.066 | 0 | 0.23678 | 0.1878
24 | 12.3467 | 0.31139 | 3373275.1104 | 933414.1248 | 0 | 2224503.0086 | 0 | 0 | 215357.9769 | 0 | 0.23677 | 0.1878
NOTES & WARNINGS H&M CALCULATION
SHIP DOES NOT ADHERE TO LCB BETWEEN -5% AND +5%
Selected step size (dt) | 0.1
Wetted surface area measured from Rhino model
Half waterline entrance angle calculated using HMT 1984 method
Wake and thrust deduction factor calculated using HMT 1984 method
Number of propellers | 1
Propeller diameter | 8
Chosen stern coefficient | -25
No bulb
No bow/stern thrusters
Deviation of IE_model in % of IE by regressive approach of Holtrop84 | 47
Deviation of Swet_model in % of S by regressive approach of Holtrop84 | 2
Deck is 8001 mm from WL

## Varend
Loa [m] | 170
B [m] | 39.398
H [m] | 19.999
Lpp [m] | 156.676
Lwl [m] | 137.348
X midship aft [m] | 7.834
X midship fwd [m] | 86.172
Bilge Radius [m] | 9.4
LOADING CONDITION
T moulded [m] | 5.999
T aft at app [m] | 5.999
T fwd at fpp [m] | 5.999
heel [deg] | 0
WATERLINE ENTRANCE ANGLE:
Waterline Entrace angle (WEA) [deg] | 17.75
Location of WEA [%Bwl] | 45
XYZ location of WEA [m] | 106.926 | -8.865 | 5.999
VOLUME RELATED DATA (MOULDED)
Buoyant Volume [m3] | 14429.652
Total Volume [m3] | 83027.43
COB [m] | 62.178 | 0 | 3.6
COV Total [m] | 61.839 | 0 | 11.724
Cb_pp [-] | 0.4231
Cb_wl [-] | 0.4827
DATA OF UNDERWATER AREAS
Water Plane Area [m2] | 3581.765
COF [m] | 59.68 | 0 | 5.999
Inertia WPA around COF [m4] | 294715.16 | 3792000 | 4086700
Wetted Shell Area [m2] | 4095.031
Wetted Transom Area [m2] | 0
Am [m2] | 179.419
FORE PEAK TANK (BALLAST WATER)
Volume water ballast [m3] | 4474.789
COV WB [m] | 136.03 | 0 | 14.321
Position of tank BHD [m] | 125.999
Height of WB [% of D] | 100
Area WB plane [m2] | 503.235
COA WB plane [m] | 138.568 | 0 | 19.999
Inertia WB plane [m4] | 14648.34 | 36978.188 | 51626.527
BUOYANT CROSS SECTION AREAS
Number of rows | 22
x_in_m | crossarea_in_m2
3.818 | 0
10.358 | 41.116
16.899 | 81.269
23.439 | 114.6
29.979 | 140.536
36.52 | 159.377
43.06 | 171.692
49.601 | 178.142
56.141 | 179.419
62.681 | 176.247
69.222 | 169.407
75.762 | 159.62
82.303 | 146.592
88.843 | 129.598
95.383 | 108.186
101.924 | 83.706
108.464 | 61.484
115.005 | 45.078
121.545 | 31.251
128.085 | 18.589
134.626 | 7.347
141.166 | 0
TOTAL CROSS SECTION AREAS
Number of rows | 22
x_in_m | crossarea_in_m2
-10.001 | 232.821
-1.905 | 375.868
6.19 | 485.639
14.285 | 568.748
22.38 | 629.984
30.476 | 672.894
38.571 | 700.234
46.666 | 714.239
54.761 | 716.789
62.857 | 709.537
70.952 | 694.052
79.047 | 670.88
87.142 | 636.859
95.237 | 586.504
103.333 | 516.99
111.428 | 440.092
119.523 | 363.796
127.618 | 284.751
135.714 | 201.997
143.809 | 116.222
151.904 | 39.615
159.999 | 0
BALLAST TANK FILLING CROSS SECTION AREAS
Number of rows | 5
x_in_m | crossarea_in_m2
125.999 | 300.831
134.499 | 214.671
142.999 | 124.747
151.499 | 42.833
159.999 | 0
DATA OF SHELL PLATING WRT LONGITUDINAL BENDING (INERTIA AROUND CENTROID):
Mean shell thickness [mm] | 1
Number of rows | 22
X [m] | OUTLINE LENGTH [m] | CROSS SECTION AREA OF SHELL PLATING [m2] | CENTROID_X[m] | CENTROID_Y[m] | CENTROID_Z[m] | INERTIA_X[m4] | INERTIA_Y[m4] | INERTIA_Z[m4] | Z_Keel[m] | Z_DECK[m]
-10.001 | 75.824 | 0.076 | -10.001 | 0 | 16.583 | 9.373 | 0.922 | 8.451 | 12.247 | 20
-1.905 | 85.638 | 0.086 | -1.905 | 0.004 | 14.785 | 13.782 | 2.327 | 11.455 | 8.003 | 20
6.19 | 93.317 | 0.093 | 6.19 | 0.001 | 13.529 | 17.957 | 3.743 | 14.214 | 5.319 | 20
14.285 | 98.956 | 0.099 | 14.285 | -0.001 | 12.64 | 21.485 | 4.984 | 16.501 | 3.483 | 20
22.38 | 102.968 | 0.103 | 22.38 | -0.002 | 12.013 | 24.255 | 5.992 | 18.263 | 2.195 | 20
30.476 | 105.677 | 0.106 | 30.476 | 0.006 | 11.583 | 26.262 | 6.744 | 19.518 | 1.298 | 20
38.571 | 107.323 | 0.107 | 38.571 | 0.005 | 11.31 | 27.552 | 7.265 | 20.287 | 0.695 | 20
46.666 | 108.079 | 0.108 | 46.666 | 0.006 | 11.17 | 28.173 | 7.558 | 20.614 | 0.319 | 20
54.761 | 108.076 | 0.108 | 54.761 | 0.002 | 11.106 | 28.216 | 7.687 | 20.529 | 0.118 | 20
62.857 | 107.423 | 0.107 | 62.857 | -0.001 | 11.193 | 27.701 | 7.586 | 20.116 | 0.047 | 20
70.952 | 106.222 | 0.106 | 70.952 | 0.001 | 11.334 | 26.838 | 7.388 | 19.45 | 0.051 | 20
79.047 | 104.526 | 0.105 | 79.047 | -0.001 | 11.557 | 25.571 | 7.075 | 18.496 | 0.072 | 20
87.142 | 102.171 | 0.102 | 87.142 | 0.003 | 11.867 | 23.837 | 6.623 | 17.214 | 0.099 | 20
95.237 | 98.789 | 0.099 | 95.237 | 0.001 | 12.268 | 21.391 | 5.978 | 15.413 | 0.125 | 20
103.333 | 93.854 | 0.094 | 103.333 | -0.001 | 12.702 | 18.004 | 5.147 | 12.857 | 0.12 | 20
111.428 | 87.434 | 0.087 | 111.428 | -0.003 | 12.996 | 14.165 | 4.369 | 9.796 | 0.049 | 20
119.523 | 79.822 | 0.08 | 119.523 | 0 | 13.177 | 10.52 | 3.686 | 6.834 | 0.192 | 20
127.618 | 70.202 | 0.07 | 127.618 | -0.003 | 13.576 | 7.125 | 2.814 | 4.311 | 1.539 | 20
135.714 | 58.766 | 0.059 | 135.714 | 0 | 14.27 | 4.189 | 1.843 | 2.346 | 3.786 | 20
143.809 | 44.64 | 0.045 | 143.809 | -0.001 | 15.498 | 1.83 | 0.861 | 0.969 | 7.387 | 20
151.904 | 26.234 | 0.026 | 151.904 | 0 | 17.52 | 0.371 | 0.162 | 0.209 | 12.981 | 20
159.999 | 0 | 0 | 159.999 | 0 | 19.999 | 0 | 0 | 0 | 0 | 0
INPUT DATA
Loa [m] | 170
Boa [m] | 39.4
Doa [m] | 20
Tmoulded [m] | 5.999
Lpp/L0.85H [-] | 0.94
% Length aft Shoulder [%] | 90
Midship Length [m] | 78338.015
Location of midship [% of Lpp] | 30
Bilge Radius [m] | 9.4
% Length fwd shoulder [%] | 50
Location of bow intermediate curve [%] | 25
Bow tangency shear angle [deg] | 4
heel [deg] | 0
trim [deg] | 0
mean shell thickness [mm] | 1
Number of ordinates [-] | 12
number of waterlines [-] | 5
number of buttocks [-] | 5
Entrance angle factor [% of Bwl] | 45
X division method [-] | 1
Flip loft surface [-] | 0
WARNING: an endpoint of a curve is inside the rectangle BH
WARNING: The Z value of point 1-3 of the bowcurve is not zero
WARNING: The Z value of point 1-3 of the bow intermediate curve is not zero
RESISTANCE ESTIMATION BY METHOD HOLTROP & MENNEN 1982 & 1984
DESIGN SPEED DATA
V [kn] | V [m/s] | Fn | Rtot [N] | R_visc [N] | R_app [N] | R_w [N] | R_TR [N] | R_b [N] | R_A [N] | R_BTO [N] | w[-] | t[-]
19 | 9.7744 | 0.26628 | 607817.6467 | 368694.5804 | 0 | 148716.4124 | 0 | 0 | 90406.6539 | 0 | 0.16659 | 0.17365
RESISTANCE TABLE BY METHOD HOLTROP & MENNEN 1982 & 1984
Number of rows | 181
V [kn] | V [m/s] | Fn | Rtot [N] | R_visc [N] | R_app [N] | R_w [N] | R_TR [N] | R_b [N] | R_A [N] | R_BTO [N] | w[-] | t[-]
6 | 3.0867 | 0.08409 | 51617.6771 | 42602.0446 | 0 | 0.010517 | 0 | 0 | 9015.622 | 0 | 0.1721 | 0.17365
6.1 | 3.1381 | 0.085491 | 53256.2502 | 43937.5878 | 0 | 0.015317 | 0 | 0 | 9318.6471 | 0 | 0.17201 | 0.17365
6.2 | 3.1896 | 0.086893 | 54919.0685 | 45292.3656 | 0 | 0.022053 | 0 | 0 | 9626.6808 | 0 | 0.17192 | 0.17365
6.3 | 3.241 | 0.088294 | 56606.0956 | 46666.341 | 0 | 0.031404 | 0 | 0 | 9939.7233 | 0 | 0.17184 | 0.17365
6.4 | 3.2924 | 0.089696 | 58317.2962 | 48059.4776 | 0 | 0.044252 | 0 | 0 | 10257.7744 | 0 | 0.17175 | 0.17365
6.5 | 3.3439 | 0.091097 | 60052.6357 | 49471.7399 | 0 | 0.061734 | 0 | 0 | 10580.8341 | 0 | 0.17167 | 0.17365
6.6 | 3.3953 | 0.092499 | 61812.0807 | 50903.0928 | 0 | 0.085301 | 0 | 0 | 10908.9026 | 0 | 0.17159 | 0.17365
6.7 | 3.4468 | 0.0939 | 63595.5985 | 52353.502 | 0 | 0.11679 | 0 | 0 | 11241.9798 | 0 | 0.17151 | 0.17365
6.8 | 3.4982 | 0.095302 | 65403.1578 | 53822.9337 | 0 | 0.1585 | 0 | 0 | 11580.0656 | 0 | 0.17143 | 0.17365
6.9 | 3.5497 | 0.096703 | 67234.7283 | 55311.3549 | 0 | 0.2133 | 0 | 0 | 11923.1601 | 0 | 0.17136 | 0.17365
7 | 3.6011 | 0.098105 | 69090.2809 | 56818.7329 | 0 | 0.28475 | 0 | 0 | 12271.2633 | 0 | 0.17128 | 0.17365
7.1 | 3.6526 | 0.099506 | 70969.788 | 58345.0356 | 0 | 0.3772 | 0 | 0 | 12624.3751 | 0 | 0.17121 | 0.17365
7.2 | 3.704 | 0.10091 | 72873.2233 | 59890.2317 | 0 | 0.49597 | 0 | 0 | 12982.4957 | 0 | 0.17114 | 0.17365
7.3 | 3.7554 | 0.10231 | 74800.5623 | 61454.2899 | 0 | 0.64751 | 0 | 0 | 13345.6249 | 0 | 0.17106 | 0.17365
7.4 | 3.8069 | 0.10371 | 76751.7824 | 63037.18 | 0 | 0.83957 | 0 | 0 | 13713.7628 | 0 | 0.17099 | 0.17365
7.5 | 3.8583 | 0.10511 | 78726.8627 | 64638.8719 | 0 | 1.0815 | 0 | 0 | 14086.9094 | 0 | 0.17093 | 0.17365
7.6 | 3.9098 | 0.10651 | 80725.7849 | 66259.336 | 0 | 1.3843 | 0 | 0 | 14465.0646 | 0 | 0.17086 | 0.17365
7.7 | 3.9612 | 0.10792 | 82748.533 | 67898.5434 | 0 | 1.761 | 0 | 0 | 14848.2286 | 0 | 0.17079 | 0.17365
7.8 | 4.0127 | 0.10932 | 84795.0937 | 69556.4653 | 0 | 2.2273 | 0 | 0 | 15236.4012 | 0 | 0.17073 | 0.17365
7.9 | 4.0641 | 0.11072 | 86865.4571 | 71233.0735 | 0 | 2.8011 | 0 | 0 | 15629.5825 | 0 | 0.17066 | 0.17365
8 | 4.1156 | 0.11212 | 88959.6165 | 72928.3404 | 0 | 3.5036 | 0 | 0 | 16027.7724 | 0 | 0.1706 | 0.17365
8.1 | 4.167 | 0.11352 | 91077.569 | 74642.2385 | 0 | 4.3594 | 0 | 0 | 16430.9711 | 0 | 0.17053 | 0.17365
8.2 | 4.2184 | 0.11492 | 93219.3161 | 76374.741 | 0 | 5.3967 | 0 | 0 | 16839.1784 | 0 | 0.17047 | 0.17365
8.3 | 4.2699 | 0.11632 | 95384.8638 | 78125.8211 | 0 | 6.6483 | 0 | 0 | 17252.3944 | 0 | 0.17041 | 0.17365
8.4 | 4.3213 | 0.11773 | 97574.2234 | 79895.4528 | 0 | 8.1515 | 0 | 0 | 17670.6191 | 0 | 0.17035 | 0.17365
8.5 | 4.3728 | 0.11913 | 99787.4119 | 81683.6101 | 0 | 9.9493 | 0 | 0 | 18093.8525 | 0 | 0.17029 | 0.17365
8.6 | 4.4242 | 0.12053 | 102024.4523 | 83490.2677 | 0 | 12.0901 | 0 | 0 | 18522.0945 | 0 | 0.17023 | 0.17365
8.7 | 4.4757 | 0.12193 | 104285.3747 | 85315.4003 | 0 | 14.6291 | 0 | 0 | 18955.3452 | 0 | 0.17018 | 0.17365
8.8 | 4.5271 | 0.12333 | 106570.2166 | 87158.9833 | 0 | 17.6286 | 0 | 0 | 19393.6046 | 0 | 0.17012 | 0.17365
8.9 | 4.5786 | 0.12473 | 108879.0236 | 89020.9922 | 0 | 21.1586 | 0 | 0 | 19836.8727 | 0 | 0.17006 | 0.17365
9 | 4.63 | 0.12613 | 111211.8501 | 90901.4028 | 0 | 25.2978 | 0 | 0 | 20285.1495 | 0 | 0.17001 | 0.17365
9.1 | 4.6814 | 0.12754 | 113568.7604 | 92800.1914 | 0 | 30.1341 | 0 | 0 | 20738.4349 | 0 | 0.16995 | 0.17365
9.2 | 4.7329 | 0.12894 | 115949.8287 | 94717.3344 | 0 | 35.7653 | 0 | 0 | 21196.729 | 0 | 0.1699 | 0.17365
9.3 | 4.7843 | 0.13034 | 118355.141 | 96652.8086 | 0 | 42.3005 | 0 | 0 | 21660.0318 | 0 | 0.16985 | 0.17365
9.4 | 4.8358 | 0.13174 | 120784.7948 | 98606.5912 | 0 | 49.8604 | 0 | 0 | 22128.3433 | 0 | 0.16979 | 0.17365
9.5 | 4.8872 | 0.13314 | 123238.9011 | 100578.6594 | 0 | 58.5782 | 0 | 0 | 22601.6635 | 0 | 0.16974 | 0.17365
9.6 | 4.9387 | 0.13454 | 125717.5845 | 102568.9911 | 0 | 68.6011 | 0 | 0 | 23079.9923 | 0 | 0.16969 | 0.17365
9.7 | 4.9901 | 0.13595 | 128220.9845 | 104577.564 | 0 | 80.0907 | 0 | 0 | 23563.3298 | 0 | 0.16964 | 0.17365
9.8 | 5.0416 | 0.13735 | 130749.2566 | 106604.3565 | 0 | 93.224 | 0 | 0 | 24051.676 | 0 | 0.16959 | 0.17365
9.9 | 5.093 | 0.13875 | 133302.573 | 108649.347 | 0 | 108.1952 | 0 | 0 | 24545.0309 | 0 | 0.16954 | 0.17365
10 | 5.1444 | 0.14015 | 135881.1241 | 110712.5141 | 0 | 125.2155 | 0 | 0 | 25043.3944 | 0 | 0.16949 | 0.17365
10.1 | 5.1959 | 0.14155 | 138485.1191 | 112793.837 | 0 | 144.5154 | 0 | 0 | 25546.7667 | 0 | 0.16944 | 0.17365
10.2 | 5.2473 | 0.14295 | 141114.7874 | 114893.2947 | 0 | 166.3451 | 0 | 0 | 26055.1476 | 0 | 0.1694 | 0.17365
10.3 | 5.2988 | 0.14435 | 143770.3797 | 117010.8667 | 0 | 190.9758 | 0 | 0 | 26568.5372 | 0 | 0.16935 | 0.17365
10.4 | 5.3502 | 0.14576 | 146452.1691 | 119146.5328 | 0 | 218.7009 | 0 | 0 | 27086.9354 | 0 | 0.1693 | 0.17365
10.5 | 5.4017 | 0.14716 | 149160.4523 | 121300.2729 | 0 | 249.8371 | 0 | 0 | 27610.3424 | 0 | 0.16926 | 0.17365
10.6 | 5.4531 | 0.14856 | 151895.5507 | 123472.067 | 0 | 284.7257 | 0 | 0 | 28138.758 | 0 | 0.16921 | 0.17365
10.7 | 5.5046 | 0.14996 | 154657.8116 | 125661.8956 | 0 | 323.7337 | 0 | 0 | 28672.1823 | 0 | 0.16917 | 0.17365
10.8 | 5.556 | 0.15136 | 157447.6094 | 127869.7392 | 0 | 367.2549 | 0 | 0 | 29210.6153 | 0 | 0.16912 | 0.17365
10.9 | 5.6074 | 0.15276 | 160265.3472 | 130095.5787 | 0 | 415.7115 | 0 | 0 | 29754.0569 | 0 | 0.16908 | 0.17365
11 | 5.6589 | 0.15416 | 163111.4572 | 132339.395 | 0 | 469.5549 | 0 | 0 | 30302.5073 | 0 | 0.16904 | 0.17365
11.1 | 5.7103 | 0.15557 | 165986.4027 | 134601.1693 | 0 | 529.2671 | 0 | 0 | 30855.9663 | 0 | 0.16899 | 0.17365
11.2 | 5.7618 | 0.15697 | 168890.6791 | 136880.8831 | 0 | 595.362 | 0 | 0 | 31414.434 | 0 | 0.16895 | 0.17365
11.3 | 5.8132 | 0.15837 | 171824.8147 | 139178.5179 | 0 | 668.3864 | 0 | 0 | 31977.9104 | 0 | 0.16891 | 0.17365
11.4 | 5.8647 | 0.15977 | 174789.3727 | 141494.0556 | 0 | 748.9217 | 0 | 0 | 32546.3954 | 0 | 0.16887 | 0.17365
11.5 | 5.9161 | 0.16117 | 177784.9515 | 143827.478 | 0 | 837.5843 | 0 | 0 | 33119.8891 | 0 | 0.16883 | 0.17365
11.6 | 5.9676 | 0.16257 | 180812.1866 | 146178.7674 | 0 | 935.0276 | 0 | 0 | 33698.3916 | 0 | 0.16879 | 0.17365
11.7 | 6.019 | 0.16398 | 183871.7512 | 148547.9061 | 0 | 1041.9425 | 0 | 0 | 34281.9026 | 0 | 0.16875 | 0.17365
11.8 | 6.0704 | 0.16538 | 186964.3578 | 150934.8766 | 0 | 1159.0588 | 0 | 0 | 34870.4224 | 0 | 0.16871 | 0.17365
11.9 | 6.1219 | 0.16678 | 190090.7588 | 153339.6616 | 0 | 1287.1464 | 0 | 0 | 35463.9509 | 0 | 0.16867 | 0.17365
12 | 6.1733 | 0.16818 | 193251.7483 | 155762.2439 | 0 | 1427.0164 | 0 | 0 | 36062.488 | 0 | 0.16863 | 0.17365
12.1 | 6.2248 | 0.16958 | 196448.163 | 158202.6067 | 0 | 1579.5226 | 0 | 0 | 36666.0338 | 0 | 0.16859 | 0.17365
12.2 | 6.2762 | 0.17098 | 199680.8839 | 160660.733 | 0 | 1745.5626 | 0 | 0 | 37274.5883 | 0 | 0.16855 | 0.17365
12.3 | 6.3277 | 0.17238 | 202950.8376 | 163136.6063 | 0 | 1926.0798 | 0 | 0 | 37888.1514 | 0 | 0.16851 | 0.17365
12.4 | 6.3791 | 0.17379 | 206258.9978 | 165630.2101 | 0 | 2122.0644 | 0 | 0 | 38506.7233 | 0 | 0.16848 | 0.17365
12.5 | 6.4306 | 0.17519 | 209606.3865 | 168141.528 | 0 | 2334.5547 | 0 | 0 | 39130.3038 | 0 | 0.16844 | 0.17365
12.6 | 6.482 | 0.17659 | 212994.0751 | 170670.5439 | 0 | 2564.6382 | 0 | 0 | 39758.893 | 0 | 0.1684 | 0.17365
12.7 | 6.5334 | 0.17799 | 216423.1841 | 173217.2417 | 0 | 2813.4515 | 0 | 0 | 40392.4909 | 0 | 0.16837 | 0.17365
12.8 | 6.5849 | 0.17939 | 219894.8831 | 175781.6055 | 0 | 3082.1802 | 0 | 0 | 41031.0974 | 0 | 0.16833 | 0.17365
12.9 | 6.6363 | 0.18079 | 223410.3898 | 178363.6197 | 0 | 3372.0574 | 0 | 0 | 41674.7127 | 0 | 0.16829 | 0.17365
13 | 6.6878 | 0.18219 | 226970.9678 | 180963.2686 | 0 | 3684.3627 | 0 | 0 | 42323.3366 | 0 | 0.16826 | 0.17365
13.1 | 6.7392 | 0.1836 | 230577.9255 | 183580.5367 | 0 | 4020.4195 | 0 | 0 | 42976.9692 | 0 | 0.16822 | 0.17365
13.2 | 6.7907 | 0.185 | 234232.6139 | 186215.4089 | 0 | 4381.5945 | 0 | 0 | 43635.6105 | 0 | 0.16819 | 0.17365
13.3 | 6.8421 | 0.1864 | 237936.4265 | 188867.8699 | 0 | 4769.2962 | 0 | 0 | 44299.2604 | 0 | 0.16815 | 0.17365
13.4 | 6.8936 | 0.1878 | 241690.8003 | 191537.9046 | 0 | 5184.9767 | 0 | 0 | 44967.919 | 0 | 0.16812 | 0.17365
13.5 | 6.945 | 0.1892 | 245497.219 | 194225.4982 | 0 | 5630.1345 | 0 | 0 | 45641.5864 | 0 | 0.16809 | 0.17365
13.6 | 6.9964 | 0.1906 | 249357.2191 | 196930.6359 | 0 | 6106.3209 | 0 | 0 | 46320.2623 | 0 | 0.16805 | 0.17365
13.7 | 7.0479 | 0.19201 | 253272.3986 | 199653.303 | 0 | 6615.1487 | 0 | 0 | 47003.947 | 0 | 0.16802 | 0.17365
13.8 | 7.0993 | 0.19341 | 257244.4281 | 202393.485 | 0 | 7158.3028 | 0 | 0 | 47692.6404 | 0 | 0.16799 | 0.17365
13.9 | 7.1508 | 0.19481 | 261275.0631 | 205151.1674 | 0 | 7737.5533 | 0 | 0 | 48386.3424 | 0 | 0.16795 | 0.17365
14 | 7.2022 | 0.19621 | 265366.1577 | 207926.3361 | 0 | 8354.7685 | 0 | 0 | 49085.0531 | 0 | 0.16792 | 0.17365
14.1 | 7.2537 | 0.19761 | 269519.676 | 210718.9769 | 0 | 9011.9266 | 0 | 0 | 49788.7725 | 0 | 0.16789 | 0.17365
14.2 | 7.3051 | 0.19901 | 273737.7009 | 213529.0757 | 0 | 9711.1247 | 0 | 0 | 50497.5005 | 0 | 0.16786 | 0.17365
14.3 | 7.3566 | 0.20041 | 278022.4388 | 216356.6185 | 0 | 10454.583 | 0 | 0 | 51211.2373 | 0 | 0.16783 | 0.17365
14.4 | 7.408 | 0.20182 | 282376.2167 | 219201.5917 | 0 | 11244.6424 | 0 | 0 | 51929.9827 | 0 | 0.16779 | 0.17365
14.5 | 7.4594 | 0.20322 | 286801.4726 | 222063.9813 | 0 | 12083.7545 | 0 | 0 | 52653.7368 | 0 | 0.16776 | 0.17365
14.6 | 7.5109 | 0.20462 | 291300.737 | 224943.774 | 0 | 12974.4634 | 0 | 0 | 53382.4996 | 0 | 0.16773 | 0.17365
14.7 | 7.5623 | 0.20602 | 295876.6059 | 227840.9562 | 0 | 13919.3787 | 0 | 0 | 54116.271 | 0 | 0.1677 | 0.17365
14.8 | 7.6138 | 0.20742 | 300531.7064 | 230755.5145 | 0 | 14921.1407 | 0 | 0 | 54855.0512 | 0 | 0.16767 | 0.17365
14.9 | 7.6652 | 0.20882 | 305268.6553 | 233687.4356 | 0 | 15982.3797 | 0 | 0 | 55598.84 | 0 | 0.16764 | 0.17365
15 | 7.7167 | 0.21022 | 310090.0142 | 236636.7064 | 0 | 17105.6703 | 0 | 0 | 56347.6375 | 0 | 0.16761 | 0.17365
15.1 | 7.7681 | 0.21163 | 314998.2431 | 239603.3139 | 0 | 18293.4855 | 0 | 0 | 57101.4436 | 0 | 0.16758 | 0.17365
15.2 | 7.8196 | 0.21303 | 319995.6558 | 242587.245 | 0 | 19548.1523 | 0 | 0 | 57860.2585 | 0 | 0.16755 | 0.17365
15.3 | 7.871 | 0.21443 | 325084.3819 | 245588.4869 | 0 | 20871.8129 | 0 | 0 | 58624.082 | 0 | 0.16752 | 0.17365
15.4 | 7.9224 | 0.21583 | 330266.3376 | 248607.0269 | 0 | 22266.3965 | 0 | 0 | 59392.9142 | 0 | 0.1675 | 0.17365
15.5 | 7.9739 | 0.21723 | 335543.2102 | 251642.8523 | 0 | 23733.6028 | 0 | 0 | 60166.7551 | 0 | 0.16747 | 0.17365
15.6 | 8.0253 | 0.21863 | 340916.4581 | 254695.9504 | 0 | 25274.903 | 0 | 0 | 60945.6047 | 0 | 0.16744 | 0.17365
15.7 | 8.0768 | 0.22004 | 346387.3304 | 257766.3089 | 0 | 26891.5585 | 0 | 0 | 61729.4629 | 0 | 0.16741 | 0.17365
15.8 | 8.1282 | 0.22144 | 351956.9053 | 260853.9154 | 0 | 28584.66 | 0 | 0 | 62518.3299 | 0 | 0.16738 | 0.17365
15.9 | 8.1797 | 0.22284 | 357626.1488 | 263958.7575 | 0 | 30355.1859 | 0 | 0 | 63312.2055 | 0 | 0.16736 | 0.17365
16 | 8.2311 | 0.22424 | 363395.9929 | 267080.8231 | 0 | 32204.0801 | 0 | 0 | 64111.0898 | 0 | 0.16733 | 0.17365
16.1 | 8.2826 | 0.22564 | 369267.429 | 270220.1 | 0 | 34132.3463 | 0 | 0 | 64914.9827 | 0 | 0.1673 | 0.17365
16.2 | 8.334 | 0.22704 | 375241.6156 | 273376.5763 | 0 | 36141.1549 | 0 | 0 | 65723.8844 | 0 | 0.16727 | 0.17365
16.3 | 8.3854 | 0.22844 | 381319.9934 | 276550.24 | 0 | 38231.9588 | 0 | 0 | 66537.7947 | 0 | 0.16725 | 0.17365
16.4 | 8.4369 | 0.22985 | 387504.4049 | 279741.0792 | 0 | 40406.612 | 0 | 0 | 67356.7137 | 0 | 0.16722 | 0.17365
16.5 | 8.4883 | 0.23125 | 393797.2103 | 282949.0822 | 0 | 42667.4868 | 0 | 0 | 68180.6413 | 0 | 0.16719 | 0.17365
16.6 | 8.5398 | 0.23265 | 400201.398 | 286174.2373 | 0 | 45017.583 | 0 | 0 | 69009.5777 | 0 | 0.16717 | 0.17365
16.7 | 8.5912 | 0.23405 | 406720.681 | 289416.5329 | 0 | 47460.6254 | 0 | 0 | 69843.5227 | 0 | 0.16714 | 0.17365
16.8 | 8.6427 | 0.23545 | 413359.5781 | 292675.9574 | 0 | 50001.1442 | 0 | 0 | 70682.4765 | 0 | 0.16711 | 0.17365
16.9 | 8.6941 | 0.23685 | 420123.4737 | 295952.4996 | 0 | 52644.5353 | 0 | 0 | 71526.4388 | 0 | 0.16709 | 0.17365
17 | 8.7456 | 0.23825 | 427018.6564 | 299246.1479 | 0 | 55397.0986 | 0 | 0 | 72375.4099 | 0 | 0.16706 | 0.17365
17.1 | 8.797 | 0.23966 | 434052.3328 | 302556.8911 | 0 | 58266.052 | 0 | 0 | 73229.3897 | 0 | 0.16704 | 0.17365
17.2 | 8.8484 | 0.24106 | 441232.6169 | 305884.718 | 0 | 61259.5208 | 0 | 0 | 74088.3781 | 0 | 0.16701 | 0.17365
17.3 | 8.8999 | 0.24246 | 448568.4958 | 309229.6175 | 0 | 64386.5031 | 0 | 0 | 74952.3752 | 0 | 0.16699 | 0.17365
17.4 | 8.9513 | 0.24386 | 456069.7713 | 312591.5785 | 0 | 67656.8118 | 0 | 0 | 75821.381 | 0 | 0.16696 | 0.17365
17.5 | 9.0028 | 0.24526 | 463746.9791 | 315970.59 | 0 | 71080.9936 | 0 | 0 | 76695.3955 | 0 | 0.16694 | 0.17365
17.6 | 9.0542 | 0.24666 | 471611.2883 | 319366.6412 | 0 | 74670.2284 | 0 | 0 | 77574.4186 | 0 | 0.16691 | 0.17365
17.7 | 9.1057 | 0.24807 | 479674.3802 | 322779.7212 | 0 | 78436.2085 | 0 | 0 | 78458.4504 | 0 | 0.16689 | 0.17365
17.8 | 9.1571 | 0.24947 | 487948.311 | 326209.8193 | 0 | 82391.0008 | 0 | 0 | 79347.4909 | 0 | 0.16686 | 0.17365
17.9 | 9.2086 | 0.25087 | 496445.3581 | 329656.9246 | 0 | 86546.8933 | 0 | 0 | 80241.5401 | 0 | 0.16684 | 0.17365
18 | 9.26 | 0.25227 | 505177.8516 | 333121.0268 | 0 | 90916.2268 | 0 | 0 | 81140.598 | 0 | 0.16682 | 0.17365
18.1 | 9.3114 | 0.25367 | 514157.9943 | 336602.1151 | 0 | 95511.2148 | 0 | 0 | 82044.6645 | 0 | 0.16679 | 0.17365
18.2 | 9.3629 | 0.25507 | 523397.6706 | 340100.1791 | 0 | 100343.7518 | 0 | 0 | 82953.7397 | 0 | 0.16677 | 0.17365
18.3 | 9.4143 | 0.25647 | 532908.2462 | 343615.2084 | 0 | 105425.2142 | 0 | 0 | 83867.8236 | 0 | 0.16675 | 0.17365
18.4 | 9.4658 | 0.25788 | 542700.3622 | 347147.1926 | 0 | 110766.2533 | 0 | 0 | 84786.9162 | 0 | 0.16672 | 0.17365
18.5 | 9.5172 | 0.25928 | 552783.7255 | 350696.1215 | 0 | 116376.5866 | 0 | 0 | 85711.0174 | 0 | 0.1667 | 0.17365
18.6 | 9.5687 | 0.26068 | 563166.8994 | 354261.9849 | 0 | 122264.7872 | 0 | 0 | 86640.1274 | 0 | 0.16668 | 0.17365
18.7 | 9.6201 | 0.26208 | 573857.0969 | 357844.7725 | 0 | 128438.0785 | 0 | 0 | 87574.246 | 0 | 0.16665 | 0.17365
18.8 | 9.6716 | 0.26348 | 584859.983 | 361444.4743 | 0 | 134902.1354 | 0 | 0 | 88513.3733 | 0 | 0.16663 | 0.17365
18.9 | 9.723 | 0.26488 | 596179.4892 | 365061.0802 | 0 | 141660.8998 | 0 | 0 | 89457.5093 | 0 | 0.16661 | 0.17365
19 | 9.7744 | 0.26628 | 607817.6467 | 368694.5804 | 0 | 148716.4124 | 0 | 0 | 90406.6539 | 0 | 0.16659 | 0.17365
19.1 | 9.8259 | 0.26769 | 619774.4417 | 372344.9648 | 0 | 156068.6697 | 0 | 0 | 91360.8072 | 0 | 0.16656 | 0.17365
19.2 | 9.8773 | 0.26909 | 632047.7011 | 376012.2237 | 0 | 163715.5081 | 0 | 0 | 92319.9692 | 0 | 0.16654 | 0.17365
19.3 | 9.9288 | 0.27049 | 644633.0104 | 379696.3472 | 0 | 171652.5233 | 0 | 0 | 93284.1399 | 0 | 0.16652 | 0.17365
19.4 | 9.9802 | 0.27189 | 657523.6719 | 383397.3257 | 0 | 179873.0269 | 0 | 0 | 94253.3193 | 0 | 0.1665 | 0.17365
19.5 | 10.0317 | 0.27329 | 670710.7042 | 387115.1495 | 0 | 188368.0474 | 0 | 0 | 95227.5073 | 0 | 0.16648 | 0.17365
19.6 | 10.0831 | 0.27469 | 684182.8878 | 390849.8089 | 0 | 197126.3748 | 0 | 0 | 96206.7041 | 0 | 0.16645 | 0.17365
19.7 | 10.1346 | 0.2761 | 697926.858 | 394601.2944 | 0 | 206134.6541 | 0 | 0 | 97190.9095 | 0 | 0.16643 | 0.17365
19.8 | 10.186 | 0.2775 | 711927.2458 | 398369.5965 | 0 | 215377.5257 | 0 | 0 | 98180.1235 | 0 | 0.16641 | 0.17365
19.9 | 10.2374 | 0.2789 | 726166.865 | 402154.7058 | 0 | 224837.8129 | 0 | 0 | 99174.3463 | 0 | 0.16639 | 0.17365
20 | 10.2889 | 0.2803 | 740626.944 | 405956.6129 | 0 | 234496.7534 | 0 | 0 | 100173.5777 | 0 | 0.16637 | 0.17365
20.1 | 10.3403 | 0.2817 | 755287.397 | 409775.3085 | 0 | 244334.2707 | 0 | 0 | 101177.8179 | 0 | 0.16635 | 0.17365
20.2 | 10.3918 | 0.2831 | 770127.1299 | 413610.7833 | 0 | 254329.28 | 0 | 0 | 102187.0666 | 0 | 0.16633 | 0.17365
20.3 | 10.4432 | 0.2845 | 785124.3742 | 417463.028 | 0 | 264460.0221 | 0 | 0 | 103201.3241 | 0 | 0.16631 | 0.17365
20.4 | 10.4947 | 0.28591 | 800257.0404 | 421332.0335 | 0 | 274704.4167 | 0 | 0 | 104220.5903 | 0 | 0.16629 | 0.17365
20.5 | 10.5461 | 0.28731 | 815503.0838 | 425217.7907 | 0 | 285040.428 | 0 | 0 | 105244.8651 | 0 | 0.16627 | 0.17365
20.6 | 10.5976 | 0.28871 | 830840.8722 | 429120.2905 | 0 | 295446.433 | 0 | 0 | 106274.1486 | 0 | 0.16625 | 0.17365
20.7 | 10.649 | 0.29011 | 846249.549 | 433039.524 | 0 | 305901.5842 | 0 | 0 | 107308.4408 | 0 | 0.16623 | 0.17365
20.8 | 10.7004 | 0.29151 | 861709.3813 | 436975.4821 | 0 | 316386.1575 | 0 | 0 | 108347.7417 | 0 | 0.16621 | 0.17365
20.9 | 10.7519 | 0.29291 | 877202.0866 | 440928.1559 | 0 | 326881.8795 | 0 | 0 | 109392.0512 | 0 | 0.16619 | 0.17365
21 | 10.8033 | 0.29431 | 892711.1307 | 444897.5366 | 0 | 337372.2247 | 0 | 0 | 110441.3695 | 0 | 0.16617 | 0.17365
21.1 | 10.8548 | 0.29572 | 908221.9912 | 448883.6154 | 0 | 347842.6795 | 0 | 0 | 111495.6964 | 0 | 0.16615 | 0.17365
21.2 | 10.9062 | 0.29712 | 923722.3824 | 452886.3834 | 0 | 358280.967 | 0 | 0 | 112555.0319 | 0 | 0.16613 | 0.17365
21.3 | 10.9577 | 0.29852 | 939202.4384 | 456905.8321 | 0 | 368677.2301 | 0 | 0 | 113619.3762 | 0 | 0.16611 | 0.17365
21.4 | 11.0091 | 0.29992 | 954654.8532 | 460941.9526 | 0 | 379024.1714 | 0 | 0 | 114688.7291 | 0 | 0.16609 | 0.17365
21.5 | 11.0606 | 0.30132 | 970074.9771 | 464994.7365 | 0 | 389317.1498 | 0 | 0 | 115763.0908 | 0 | 0.16607 | 0.17365
21.6 | 11.112 | 0.30272 | 985460.8706 | 469064.1751 | 0 | 399554.2345 | 0 | 0 | 116842.4611 | 0 | 0.16605 | 0.17365
21.7 | 11.1634 | 0.30413 | 1000813.318 | 473150.2599 | 0 | 409736.2181 | 0 | 0 | 117926.84 | 0 | 0.16603 | 0.17365
21.8 | 11.2149 | 0.30553 | 1016135.8038 | 477252.9824 | 0 | 419866.5937 | 0 | 0 | 119016.2277 | 0 | 0.16601 | 0.17365
21.9 | 11.2663 | 0.30693 | 1031434.4557 | 481372.3342 | 0 | 429951.4975 | 0 | 0 | 120110.624 | 0 | 0.16599 | 0.17365
22 | 11.3178 | 0.30833 | 1046717.9587 | 485508.3068 | 0 | 439999.6228 | 0 | 0 | 121210.0291 | 0 | 0.16597 | 0.17365
22.1 | 11.3692 | 0.30973 | 1061997.4446 | 489660.8921 | 0 | 450022.1098 | 0 | 0 | 122314.4428 | 0 | 0.16596 | 0.17365
22.2 | 11.4207 | 0.31113 | 1077286.3622 | 493830.0815 | 0 | 460032.4156 | 0 | 0 | 123423.8651 | 0 | 0.16594 | 0.17365
22.3 | 11.4721 | 0.31253 | 1092600.3328 | 498015.867 | 0 | 470046.1697 | 0 | 0 | 124538.2962 | 0 | 0.16592 | 0.17365
22.4 | 11.5236 | 0.31394 | 1107956.996 | 502218.2402 | 0 | 480081.0199 | 0 | 0 | 125657.7359 | 0 | 0.1659 | 0.17365
22.5 | 11.575 | 0.31534 | 1123375.8492 | 506437.193 | 0 | 490156.4719 | 0 | 0 | 126782.1843 | 0 | 0.16588 | 0.17365
22.6 | 11.6264 | 0.31674 | 1138878.0863 | 510672.7173 | 0 | 500293.7276 | 0 | 0 | 127911.6414 | 0 | 0.16586 | 0.17365
22.7 | 11.6779 | 0.31814 | 1154486.4374 | 514924.8049 | 0 | 510515.5253 | 0 | 0 | 129046.1072 | 0 | 0.16585 | 0.17365
22.8 | 11.7293 | 0.31954 | 1170225.0138 | 519193.4479 | 0 | 520845.9843 | 0 | 0 | 130185.5816 | 0 | 0.16583 | 0.17365
22.9 | 11.7808 | 0.32094 | 1186119.1599 | 523478.6382 | 0 | 531310.4569 | 0 | 0 | 131330.0648 | 0 | 0.16581 | 0.17365
23 | 11.8322 | 0.32234 | 1202195.3146 | 527780.3679 | 0 | 541935.3901 | 0 | 0 | 132479.5566 | 0 | 0.16579 | 0.17365
23.1 | 11.8837 | 0.32375 | 1218480.8831 | 532098.629 | 0 | 552748.197 | 0 | 0 | 133634.057 | 0 | 0.16577 | 0.17365
23.2 | 11.9351 | 0.32515 | 1235004.1206 | 536433.4137 | 0 | 563777.1407 | 0 | 0 | 134793.5662 | 0 | 0.16576 | 0.17365
23.3 | 11.9866 | 0.32655 | 1251794.028 | 540784.714 | 0 | 575051.23 | 0 | 0 | 135958.084 | 0 | 0.16574 | 0.17365
23.4 | 12.038 | 0.32795 | 1268880.2602 | 545152.5223 | 0 | 586600.1273 | 0 | 0 | 137127.6106 | 0 | 0.16572 | 0.17365
23.5 | 12.0894 | 0.32935 | 1286293.0462 | 549536.8307 | 0 | 598454.0697 | 0 | 0 | 138302.1458 | 0 | 0.1657 | 0.17365
23.6 | 12.1409 | 0.33075 | 1304063.122 | 553937.6315 | 0 | 610643.8008 | 0 | 0 | 139481.6896 | 0 | 0.16569 | 0.17365
23.7 | 12.1923 | 0.33216 | 1322221.6739 | 558354.917 | 0 | 623200.5146 | 0 | 0 | 140666.2422 | 0 | 0.16567 | 0.17365
23.8 | 12.2438 | 0.33356 | 1340800.2928 | 562788.6796 | 0 | 636155.8098 | 0 | 0 | 141855.8034 | 0 | 0.16565 | 0.17365
23.9 | 12.2952 | 0.33496 | 1359830.9382 | 567238.9116 | 0 | 649541.6532 | 0 | 0 | 143050.3733 | 0 | 0.16564 | 0.17365
24 | 12.3467 | 0.33636 | 1379345.91 | 571705.6056 | 0 | 663390.3525 | 0 | 0 | 144249.9519 | 0 | 0.16562 | 0.17365
NOTES & WARNINGS H&M CALCULATION
SHIP DOES NOT ADHERE TO LWL/B RATIO LIMITATION
SHIP DOES NOT ADHERE TO B/T RATIO LIMITATION
Selected step size (dt) | 0.1
Wetted surface area measured from Rhino model
Half waterline entrance angle calculated using HMT 1984 method
Wake and thrust deduction factor calculated using HMT 1984 method
Number of propellers | 1
Propeller diameter | 8
Chosen stern coefficient | -25
No bulb
No bow/stern thrusters
Deviation of IE_model in % of IE by regressive approach of Holtrop84 | 37
Deviation of Swet_model in % of S by regressive approach of Holtrop84 | -2
Deck is 14001 mm from WL