## Container
aantal in:
hoogte | 3
breedte | 13
lengte | 6
aantal containers | 234

## VB schip van Goris
Loa [m] | 224.49
B [m] | 34.894
H [m] | 20.947
Lpp [m] | 220
Lwl [m] | 213.437
X midship aft [m] | 96.47
X midship fwd [m] | 136.73
Bilge Radius [m] | 10
LOADING CONDITION
T moulded [m] | 7.947
T aft at app [m] | 7.947
T fwd at fpp [m] | 7.947
heel [deg] | 0
WATERLINE ENTRANCE ANGLE:
Waterline Entrace angle (WEA) [deg] | 22.791
Location of WEA [%Bwl] | 30
XYZ location of WEA [m] | 212.357 | 5.234 | 7.947
VOLUME RELATED DATA (MOULDED)
Buoyant Volume [m3] | 35092.943
Total Volume [m3] | 118155.65
COB [m] | 121.679 | 0 | 4.519
COV Total [m] | 110.791 | 0 | 11.591
Cb_pp [-] | 0.5823
Cb_wl [-] | 0.6002
DATA OF UNDERWATER AREAS
Water Plane Area [m2] | 5793.649
COF [m] | 114.082 | 0 | 7.947
Inertia WPA around COF [m4] | 457765.057 | 15616000 | 16074000
Wetted Shell Area [m2] | 7225.348
Wetted Transom Area [m2] | 0
Am [m2] | 234.602
FORE PEAK TANK (BALLAST WATER)
Volume water ballast [m3] | 10842.99
COV WB [m] | 185.467 | 0 | 5.798
Position of tank BHD [m] | 163.878
Height of WB [% of D] | 50
Area WB plane [m2] | 1217.008
COA WB plane [m] | 185.788 | 0 | 10.474
Inertia WB plane [m4] | 67654.569 | 249912.377 | 317566.946
BUOYANT CROSS SECTION AREAS
Number of rows | 22
x_in_m | crossarea_in_m2
6.564 | 0
16.727 | 10.639
26.891 | 38.869
37.054 | 77.082
47.218 | 119.959
57.382 | 162.532
67.545 | 199.303
77.709 | 224.382
87.873 | 234.102
98.036 | 234.602
108.2 | 234.602
118.364 | 234.602
128.527 | 234.602
138.691 | 234.466
148.855 | 231.177
159.018 | 221.471
169.182 | 206.59
179.346 | 185.826
189.509 | 158.122
199.673 | 122.479
209.837 | 77.409
220 | 0
TOTAL CROSS SECTION AREAS
Number of rows | 22
x_in_m | crossarea_in_m2
-4.49 | 164.877
6.2 | 227.771
16.89 | 298.652
27.58 | 374.674
38.27 | 452.562
48.96 | 528.162
59.65 | 596.043
70.34 | 649.24
81.03 | 680.273
91.72 | 687.868
102.41 | 687.881
113.1 | 687.881
123.79 | 687.881
134.48 | 687.872
145.17 | 684.111
155.86 | 663.893
166.55 | 627.879
177.24 | 572.756
187.93 | 493.8
198.62 | 387.141
209.31 | 249.278
220 | 0
BALLAST TANK FILLING CROSS SECTION AREAS
Number of rows | 5
x_in_m | crossarea_in_m2
163.878 | 296.628
177.908 | 262.267
191.939 | 209.585
205.97 | 134.81
220 | 0
DATA OF SHELL PLATING WRT LONGITUDINAL BENDING (INERTIA AROUND CENTROID):
Mean shell thickness [mm] | 53
Number of rows | 22
X [m] | OUTLINE LENGTH [m] | CROSS SECTION AREA OF SHELL PLATING [m2] | CENTROID_X[m] | CENTROID_Y[m] | CENTROID_Z[m] | INERTIA_X[m4] | INERTIA_Y[m4] | INERTIA_Z[m4] | Z_Keel[m] | Z_DECK[m]
-4.49 | 55.426 | 2.948 | -4.49 | 0 | 17.201 | 195.41 | 45.044 | 150.365 | 10.017 | 21
6.2 | 62.704 | 3.334 | 6.2 | 0 | 16.268 | 288.898 | 77.028 | 211.87 | 7.954 | 21
16.89 | 70.041 | 3.723 | 16.89 | 0 | 15.347 | 408.597 | 118.391 | 290.206 | 6.241 | 21
27.58 | 77.313 | 4.108 | 27.58 | 0 | 14.459 | 553.649 | 168.234 | 385.415 | 4.725 | 21
38.27 | 84.278 | 4.477 | 38.27 | 0 | 13.632 | 719.214 | 224.435 | 494.779 | 3.369 | 21
48.96 | 90.649 | 4.815 | 48.96 | 0 | 12.892 | 895.395 | 283.426 | 611.97 | 2.179 | 21
59.65 | 96.091 | 5.103 | 59.65 | 0 | 12.272 | 1065.929 | 339.807 | 726.121 | 1.19 | 21
70.34 | 100.191 | 5.32 | 70.34 | 0 | 11.811 | 1207.219 | 386.074 | 821.145 | 0.459 | 21
81.03 | 102.523 | 5.444 | 81.03 | 0 | 11.551 | 1292.788 | 413.89 | 878.898 | 0.046 | 21
91.72 | 103.087 | 5.474 | 91.72 | 0 | 11.488 | 1314.01 | 420.789 | 893.221 | -0.053 | 21
102.41 | 103.088 | 5.474 | 102.41 | 0 | 11.487 | 1314.046 | 420.801 | 893.245 | -0.053 | 21
113.1 | 103.088 | 5.474 | 113.1 | 0 | 11.487 | 1314.046 | 420.801 | 893.245 | -0.053 | 21
123.79 | 103.088 | 5.474 | 123.79 | 0 | 11.487 | 1314.046 | 420.801 | 893.245 | -0.053 | 21
134.48 | 103.087 | 5.474 | 134.48 | 0 | 11.488 | 1314.015 | 420.796 | 893.219 | -0.053 | 21
145.17 | 102.744 | 5.455 | 145.17 | 0 | 11.494 | 1301.158 | 418.594 | 882.564 | -0.051 | 21
155.86 | 100.886 | 5.357 | 155.86 | 0 | 11.528 | 1233.118 | 406.747 | 826.371 | -0.044 | 21
166.55 | 97.508 | 5.178 | 166.55 | 0 | 11.579 | 1115.982 | 385.797 | 730.185 | -0.035 | 21
177.24 | 92.246 | 4.899 | 177.24 | 0 | 11.627 | 948.378 | 354.856 | 593.522 | -0.031 | 21
187.93 | 84.679 | 4.498 | 187.93 | 0 | 11.663 | 736.714 | 312.266 | 424.448 | -0.033 | 21
198.62 | 74.53 | 3.96 | 198.62 | 0 | 11.679 | 503.367 | 256.862 | 246.506 | -0.04 | 21
209.31 | 61.683 | 3.279 | 209.31 | 0 | 11.642 | 282.548 | 187.527 | 95.02 | -0.051 | 21
220 | 0 | 0 | 220 | 0 | 14.304 | 0 | 0 | 0 | 0 | 0
INPUT DATA
Loa [m] | 220
Boa [m] | 35
Doa [m] | 21
Tmoulded [m] | 7.947
Lpp/L0.85H [-] | 0.98
% Length aft Shoulder [%] | 42
Midship Length [m] | 40260.037
Location of midship [% of Lpp] | 53
Bilge Radius [m] | 10
% Length fwd shoulder [%] | 21
Location of bow intermediate curve [%] | 65
Bow tangency shear angle [deg] | 17
heel [deg] | 0
trim [deg] | 0
mean shell thickness [mm] | 53
Number of ordinates [-] | 20
number of waterlines [-] | 5
number of buttocks [-] | 5
Entrance angle factor [% of Bwl] | 30
X division method [-] | 1
Flip loft surface [-] | 0
RESISTANCE ESTIMATION BY METHOD HOLTROP & MENNEN 1982 & 1984
DESIGN SPEED DATA
V [kn] | V [m/s] | Fn | Rtot [N] | R_visc [N] | R_app [N] | R_w [N] | R_TR [N] | R_b [N] | R_A [N] | R_BTO [N] | w[-] | t[-]
19 | 9.7744 | 0.21361 | 937341.2393 | 593712.5503 | 0 | 220679.9877 | 0 | 0 | 122948.7013 | 0 | 0.12234 | 0.16696
RESISTANCE TABLE BY METHOD HOLTROP & MENNEN 1982 & 1984
Number of rows | 15
V [kn] | V [m/s] | Fn | Rtot [N] | R_visc [N] | R_app [N] | R_w [N] | R_TR [N] | R_b [N] | R_A [N] | R_BTO [N] | w[-] | t[-]
6 | 3.0867 | 0.067456 | 80587.1142 | 68326.1377 | 0 | 0.16414 | 0 | 0 | 12260.8123 | 0 | 0.12887 | 0.16696
7 | 3.6011 | 0.078699 | 107870.6889 | 91179.5745 | 0 | 2.7866 | 0 | 0 | 16688.3279 | 0 | 0.1279 | 0.16696
8 | 4.1156 | 0.089941 | 138909.6216 | 117088.5855 | 0 | 24.0365 | 0 | 0 | 21796.9997 | 0 | 0.12709 | 0.16696
9 | 4.63 | 0.10118 | 173724.8036 | 146006.7732 | 0 | 131.2027 | 0 | 0 | 27586.8277 | 0 | 0.1264 | 0.16696
10 | 5.1444 | 0.11243 | 212469.8015 | 177894.1096 | 0 | 517.8799 | 0 | 0 | 34057.812 | 0 | 0.12579 | 0.16696
11 | 5.6589 | 0.12367 | 255536.1752 | 212715.4761 | 0 | 1610.7466 | 0 | 0 | 41209.9525 | 0 | 0.12525 | 0.16696
12 | 6.1733 | 0.13491 | 303665.6098 | 250439.6474 | 0 | 4182.7131 | 0 | 0 | 49043.2493 | 0 | 0.12476 | 0.16696
13 | 6.6878 | 0.14615 | 358038.4957 | 291038.5558 | 0 | 9442.2376 | 0 | 0 | 57557.7023 | 0 | 0.12433 | 0.16696
14 | 7.2022 | 0.1574 | 420317.6011 | 334486.743 | 0 | 19077.5466 | 0 | 0 | 66753.3115 | 0 | 0.12393 | 0.16696
15 | 7.7167 | 0.16864 | 492640.0641 | 380760.9411 | 0 | 35249.0461 | 0 | 0 | 76630.077 | 0 | 0.12356 | 0.16696
16 | 8.2311 | 0.17988 | 577560.2278 | 429839.7449 | 0 | 60532.4841 | 0 | 0 | 87187.9987 | 0 | 0.12322 | 0.16696
17 | 8.7456 | 0.19113 | 677993.8731 | 481703.3516 | 0 | 97863.4448 | 0 | 0 | 98427.0767 | 0 | 0.12291 | 0.16696
18 | 9.26 | 0.20237 | 796969.1417 | 536333.3504 | 0 | 150288.4804 | 0 | 0 | 110347.3109 | 0 | 0.12261 | 0.16696
19 | 9.7744 | 0.21361 | 937341.2393 | 593712.5503 | 0 | 220679.9877 | 0 | 0 | 122948.7013 | 0 | 0.12234 | 0.16696
20 | 10.2889 | 0.22485 | 1105382.8335 | 653824.8371 | 0 | 315326.7484 | 0 | 0 | 136231.248 | 0 | 0.12208 | 0.16696
NOTES & WARNINGS H&M CALCULATION
SHIP DOES NOT ADHERE TO LCB BETWEEN -5% AND +5%
SHIP DOES NOT ADHERE TO B/T RATIO LIMITATION
Selected step size (dt) | 1
Wetted surface area measured from Rhino model
Half waterline entrance angle measured from Rhino model
Wake and thrust deduction factor calculated using HMT 1984 method
Number of propellers | 1
Propeller diameter | 8
Chosen stern coefficient | -10
No bulb
No bow/stern thrusters
Deviation of IE_model in % of IE by regressive approach of Holtrop84 | 35
Deviation of Swet_model in % of S by regressive approach of Holtrop84 | 3
Deck is 13053 mm from WL

## ik ben snelheid
Loa [m] | 109
B [m] | 26.386
H [m] | 9.993
Lpp [m] | 102.089
Lwl [m] | 95.33
X midship aft [m] | 48.492
X midship fwd [m] | 63.805
Bilge Radius [m] | 12.7
LOADING CONDITION
T moulded [m] | 5.393
T aft at app [m] | 5.393
T fwd at fpp [m] | 5.393
heel [deg] | 0
WATERLINE ENTRANCE ANGLE:
Waterline Entrace angle (WEA) [deg] | 15.983
Location of WEA [%Bwl] | 45
XYZ location of WEA [m] | 86.614 | -5.937 | 5.393
VOLUME RELATED DATA (MOULDED)
Buoyant Volume [m3] | 4423.879
Total Volume [m3] | 13449.435
COB [m] | 57.935 | 0 | 3.506
COV Total [m] | 49.11 | 0 | 6.403
Cb_pp [-] | 0.3793
Cb_wl [-] | 0.4062
DATA OF UNDERWATER AREAS
Water Plane Area [m2] | 1523.814
COF [m] | 50.588 | 0 | 5.393
Inertia WPA around COF [m4] | 41084.457 | 837240.479 | 878324.936
Wetted Shell Area [m2] | 1818.107
Wetted Transom Area [m2] | 0
Am [m2] | 79.936
FORE PEAK TANK (BALLAST WATER)
Volume water ballast [m3] | 378.011
COV WB [m] | 87.68 | 0 | 2.349
Position of tank BHD [m] | 80.684
Height of WB [% of D] | 38
Area WB plane [m2] | 154.512
COA WB plane [m] | 87.919 | 0 | 3.797
Inertia WB plane [m4] | 1280.263 | 3762.385 | 5042.649
BUOYANT CROSS SECTION AREAS
Number of rows | 22
x_in_m | crossarea_in_m2
5.927 | 0
10.466 | 5.3
15.006 | 12.346
19.545 | 19.964
24.085 | 27.916
28.624 | 36.059
33.164 | 44.273
37.703 | 52.423
42.243 | 60.331
46.782 | 67.728
51.322 | 74.16
55.861 | 78.77
60.401 | 79.936
64.94 | 76.963
69.48 | 72.27
74.019 | 66.407
78.559 | 59.587
83.098 | 51.648
87.638 | 42.056
92.177 | 30.224
96.717 | 15.253
101.256 | 0
TOTAL CROSS SECTION AREAS
Number of rows | 22
x_in_m | crossarea_in_m2
-6.516 | 52.665
-1.326 | 62.91
3.865 | 74.116
9.055 | 85.896
14.246 | 98.055
19.436 | 110.464
24.627 | 123.006
29.817 | 135.551
35.008 | 147.926
40.198 | 159.876
45.388 | 170.987
50.579 | 180.503
55.769 | 186.838
60.96 | 186.522
66.15 | 177.874
71.341 | 164.315
76.531 | 147.064
81.722 | 127.87
86.912 | 105.796
92.103 | 77.538
97.293 | 39.555
102.484 | 0
BALLAST TANK FILLING CROSS SECTION AREAS
Number of rows | 5
x_in_m | crossarea_in_m2
80.684 | 33.188
85.705 | 27.671
90.726 | 20.379
95.747 | 10.602
100.769 | 0
DATA OF SHELL PLATING WRT LONGITUDINAL BENDING (INERTIA AROUND CENTROID):
Mean shell thickness [mm] | 7
Number of rows | 22
X [m] | OUTLINE LENGTH [m] | CROSS SECTION AREA OF SHELL PLATING [m2] | CENTROID_X[m] | CENTROID_Y[m] | CENTROID_Z[m] | INERTIA_X[m4] | INERTIA_Y[m4] | INERTIA_Z[m4] | Z_Keel[m] | Z_DECK[m]
-6.516 | 43.144 | 0.302 | -6.516 | 0 | 8.719 | 11.96 | 0.554 | 11.406 | 6.92 | 10
-1.326 | 43.6 | 0.305 | -1.326 | 0 | 8.46 | 12.399 | 0.81 | 11.589 | 6.275 | 10
3.865 | 44.77 | 0.314 | 3.865 | 0 | 8.205 | 13.489 | 1.124 | 12.365 | 5.637 | 10
9.055 | 46.275 | 0.324 | 9.055 | 0.001 | 7.96 | 14.966 | 1.496 | 13.47 | 5.007 | 10
14.246 | 47.959 | 0.336 | 14.246 | 0 | 7.725 | 16.721 | 1.924 | 14.798 | 4.384 | 10
19.436 | 49.716 | 0.348 | 19.436 | 0 | 7.5 | 18.684 | 2.408 | 16.276 | 3.77 | 10
24.627 | 51.49 | 0.361 | 24.627 | 0 | 7.284 | 20.803 | 2.943 | 17.86 | 3.168 | 10
29.817 | 53.24 | 0.373 | 29.817 | -0.001 | 7.077 | 23.037 | 3.523 | 19.514 | 2.581 | 10
35.008 | 54.931 | 0.385 | 35.008 | 0 | 6.88 | 25.34 | 4.138 | 21.201 | 2.014 | 10
40.198 | 56.523 | 0.396 | 40.198 | -0.001 | 6.696 | 27.632 | 4.773 | 22.859 | 1.474 | 10
45.388 | 57.95 | 0.406 | 45.388 | 0 | 6.527 | 29.807 | 5.4 | 24.408 | 0.976 | 10
50.579 | 59.096 | 0.414 | 50.579 | 0 | 6.379 | 31.636 | 5.97 | 25.666 | 0.543 | 10
55.769 | 59.706 | 0.418 | 55.769 | 0 | 6.266 | 32.661 | 6.386 | 26.275 | 0.225 | 10
60.96 | 59.16 | 0.414 | 60.96 | 0 | 6.213 | 31.851 | 6.449 | 25.402 | 0.122 | 10
66.15 | 56.95 | 0.399 | 66.15 | 0 | 6.207 | 28.542 | 6.1 | 22.442 | 0.217 | 10
71.341 | 53.617 | 0.375 | 71.341 | 0 | 6.197 | 23.973 | 5.61 | 18.364 | 0.302 | 10
76.531 | 49.82 | 0.349 | 76.531 | 0 | 6.206 | 19.222 | 5.098 | 14.124 | 0.312 | 10
81.722 | 46.05 | 0.323 | 81.722 | 0 | 6.253 | 15.006 | 4.609 | 10.396 | 0.242 | 10
86.912 | 42.001 | 0.294 | 86.912 | 0 | 6.328 | 11.099 | 4.057 | 7.042 | 0.139 | 10
92.103 | 36.53 | 0.256 | 92.103 | 0 | 6.371 | 7.014 | 3.294 | 3.72 | 0.043 | 10
97.293 | 28.071 | 0.197 | 97.293 | 0 | 6.384 | 3.036 | 2.07 | 0.966 | 0.39 | 10
102.484 | 0 | 0 | 102.484 | 0 | 9.991 | 0 | 0 | 0 | 0 | 0
INPUT DATA
Loa [m] | 109
Boa [m] | 26.4
Doa [m] | 10
Tmoulded [m] | 5.393
Lpp/L0.85H [-] | 0.94
% Length aft Shoulder [%] | 10
Midship Length [m] | 15313.308
Location of midship [% of Lpp] | 55
Bilge Radius [m] | 12.7
% Length fwd shoulder [%] | 50
Location of bow intermediate curve [%] | 25
Bow tangency shear angle [deg] | 4
heel [deg] | 0
trim [deg] | 0
mean shell thickness [mm] | 7
Number of ordinates [-] | 12
number of waterlines [-] | 5
number of buttocks [-] | 5
Entrance angle factor [% of Bwl] | 45
X division method [-] | 1
Flip loft surface [-] | 0
WARNING: an endpoint of a curve is inside the rectangle BH
WARNING: The Z value of point 1-3 of the bow intermediate curve is not zero
RESISTANCE ESTIMATION BY METHOD HOLTROP & MENNEN 1982 & 1984
DESIGN SPEED DATA
V [kn] | V [m/s] | Fn | Rtot [N] | R_visc [N] | R_app [N] | R_w [N] | R_TR [N] | R_b [N] | R_A [N] | R_BTO [N] | w[-] | t[-]
16 | 8.2311 | 0.26916 | 242585.0244 | 134797.0423 | 0 | 74324.5981 | 0 | 0 | 33463.3839 | 0 | 0.11019 | 0.1914
RESISTANCE TABLE BY METHOD HOLTROP & MENNEN 1982 & 1984
Number of rows | 13
V [kn] | V [m/s] | Fn | Rtot [N] | R_visc [N] | R_app [N] | R_w [N] | R_TR [N] | R_b [N] | R_A [N] | R_BTO [N] | w[-] | t[-]
6 | 3.0867 | 0.10093 | 26272.6633 | 21566.6712 | 0 | 0.20376 | 0 | 0 | 4705.7884 | 0 | 0.11352 | 0.1914
7 | 3.6011 | 0.11776 | 35157.7486 | 28749.2285 | 0 | 3.4193 | 0 | 0 | 6405.1008 | 0 | 0.11295 | 0.1914
8 | 4.1156 | 0.13458 | 45279.7337 | 36884.6527 | 0 | 29.2351 | 0 | 0 | 8365.846 | 0 | 0.11248 | 0.1914
9 | 4.63 | 0.1514 | 56704.2937 | 45957.7973 | 0 | 158.4726 | 0 | 0 | 10588.0238 | 0 | 0.11206 | 0.1914
10 | 5.1444 | 0.16822 | 69649.2485 | 55955.6085 | 0 | 622.0057 | 0 | 0 | 13071.6343 | 0 | 0.11171 | 0.1914
11 | 5.6589 | 0.18505 | 84609.1193 | 66866.643 | 0 | 1925.7987 | 0 | 0 | 15816.6776 | 0 | 0.11139 | 0.1914
12 | 6.1733 | 0.20187 | 102481.8662 | 78680.7345 | 0 | 4977.9782 | 0 | 0 | 18823.1535 | 0 | 0.1111 | 0.1914
13 | 6.6878 | 0.21869 | 124730.7954 | 91388.7505 | 0 | 11250.9828 | 0 | 0 | 22091.062 | 0 | 0.11084 | 0.1914
14 | 7.2022 | 0.23551 | 152942.4776 | 104982.4133 | 0 | 22339.661 | 0 | 0 | 25620.4033 | 0 | 0.11061 | 0.1914
15 | 7.7167 | 0.25234 | 189917.5214 | 119454.1614 | 0 | 41052.1828 | 0 | 0 | 29411.1773 | 0 | 0.11039 | 0.1914
16 | 8.2311 | 0.26916 | 242585.0244 | 134797.0423 | 0 | 74324.5981 | 0 | 0 | 33463.3839 | 0 | 0.11019 | 0.1914
17 | 8.7456 | 0.28598 | 312649.443 | 151004.6274 | 0 | 123867.7924 | 0 | 0 | 37777.0233 | 0 | 0.11001 | 0.1914
18 | 9.26 | 0.3028 | 389344.9624 | 168070.9423 | 0 | 178921.9247 | 0 | 0 | 42352.0953 | 0 | 0.10984 | 0.1914
NOTES & WARNINGS H&M CALCULATION
SHIP DOES NOT ADHERE TO LCB BETWEEN -5% AND +5%
SHIP DOES NOT ADHERE TO LWL/B RATIO LIMITATION
SHIP DOES NOT ADHERE TO B/T RATIO LIMITATION
Selected step size (dt) | 1
Wetted surface area measured from Rhino model
Half waterline entrance angle calculated using HMT 1984 method
Wake and thrust deduction factor calculated using HMT 1984 method
Number of propellers | 1
Propeller diameter | 8
Chosen stern coefficient | -1
No bulb
No bow/stern thrusters
Deviation of IE_model in % of IE by regressive approach of Holtrop84 | 58
Deviation of Swet_model in % of S by regressive approach of Holtrop84 | -6
Deck is 4607 mm from WL