## Last
Loa [m] | 190
B [m] | 39.856
H [m] | 23.928
Lpp [m] | 186.196
Lwl [m] | 189.977
X midship aft [m] | 81.647
X midship fwd [m] | 115.721
Bilge Radius [m] | 12
LOADING CONDITION
T moulded [m] | 20.928
T aft at app [m] | 23.706
T fwd at fpp [m] | 17.53
heel [deg] | 0
WATERLINE ENTRANCE ANGLE:
Waterline Entrace angle (WEA) [deg] | 39.038
Location of WEA [%Bwl] | 30
XYZ location of WEA [m] | 182.763 | 5.978 | 17.644
VOLUME RELATED DATA (MOULDED)
Buoyant Volume [m3] | 119866.048
Total Volume [m3] | 140411.904
COB [m] | 79.69 | 0 | 12.011
COV Total [m] | 84.529 | 0 | 13.465
Cb_pp [-] | 0.7718
Cb_wl [-] | 0.7564
DATA OF UNDERWATER AREAS
Water Plane Area [m2] | 6851.26
COF [m] | 83.742 | 0 | 20.928
Inertia WPA around COF [m4] | 835004.789 | 17987000 | 18782000
Wetted Shell Area [m2] | 12203.051
Wetted Transom Area [m2] | 672.238
Am [m2] | 774.575
FORE PEAK TANK (BALLAST WATER)
Volume water ballast [m3] | 60172.976
COV WB [m] | 131.202 | 0 | 13.125
Position of tank BHD [m] | 95
Height of WB [% of D] | 100
Area WB plane [m2] | 1402.121
COA WB plane [m] | 155.712 | 0 | 23.21
Inertia WB plane [m4] | 106307.663 | 269234.128 | 374949.871
BUOYANT CROSS SECTION AREAS
Number of rows | 22
x_in_m | crossarea_in_m2
-3.8 | 672.238
5.247 | 683.641
14.293 | 695.398
23.34 | 707.469
32.386 | 719.788
41.433 | 732.25
50.479 | 744.673
59.526 | 756.712
68.572 | 767.56
77.619 | 774.575
86.665 | 768.275
95.712 | 756.314
104.759 | 744.353
113.805 | 732.373
122.852 | 714.583
131.898 | 661.236
140.945 | 581.716
149.991 | 489.975
159.038 | 389.55
168.084 | 285.88
177.131 | 176.744
186.177 | 0
TOTAL CROSS SECTION AREAS
Number of rows | 22
x_in_m | crossarea_in_m2
-3.8 | 675.961
5.248 | 699.107
14.295 | 722.67
23.343 | 746.607
32.391 | 770.849
41.438 | 795.29
50.486 | 819.747
59.533 | 843.869
68.581 | 866.842
77.629 | 885.985
86.676 | 891.691
95.724 | 891.691
104.772 | 891.691
113.819 | 891.669
122.867 | 884.999
131.914 | 836.283
140.962 | 755.413
150.01 | 659.24
159.057 | 550.085
168.105 | 430.003
177.152 | 289.679
186.2 | 0
BALLAST TANK FILLING CROSS SECTION AREAS
Number of rows | 9
x_in_m | crossarea_in_m2
95891.691
106.4 | 891.691
117.8 | 891.084
129.2 | 856.25
140.6 | 751.211
152617.055
163.4 | 467.501
174.799 | 301.673
186.199 | 0
DATA OF SHELL PLATING WRT LONGITUDINAL BENDING (INERTIA AROUND CENTROID):
Mean shell thickness [mm] | 72
Number of rows | 22
X [m] | OUTLINE LENGTH [m] | CROSS SECTION AREA OF SHELL PLATING [m2] | CENTROID_X[m] | CENTROID_Y[m] | CENTROID_Z[m] | INERTIA_X[m4] | INERTIA_Y[m4] | INERTIA_Z[m4] | Z_Keel[m] | Z_DECK[m]
-3.8 | 107.357 | 7.749 | -3.8 | 0 | 15.564 | 1981.335 | 478.095 | 1503.24 | 5.757 | 24
5.248 | 108.234 | 7.812 | 5.248 | 0 | 15.314 | 2039.443 | 512.531 | 1526.912 | 5.077 | 24
14.295 | 109.216 | 7.882 | 14.295 | 0 | 15.055 | 2102.623 | 549.127 | 1553.496 | 4.401 | 24
23.343 | 110.277 | 7.959 | 23.343 | 0 | 14.789 | 2170.373 | 587.685 | 1582.688 | 3.729 | 24
32.391 | 111.397 | 8.039 | 32.391 | 0 | 14.519 | 2242.078 | 627.981 | 1614.098 | 3.063 | 24
41.438 | 112.556 | 8.123 | 41.438 | 0 | 14.247 | 2317.164 | 669.759 | 1647.405 | 2.405 | 24
50.486 | 113.735 | 8.208 | 50.486 | 0 | 13.977 | 2394.707 | 712.595 | 1682.112 | 1.76 | 24
59.533 | 114.911 | 8.292 | 59.533 | 0 | 13.712 | 2473.413 | 755.797 | 1717.616 | 1.135 | 24
68.581 | 116.036 | 8.373 | 68.581 | 0 | 13.462 | 2550.197 | 797.754 | 1752.443 | 0.55 | 24
77.629 | 116.975 | 8.441 | 77.629 | 0 | 13.256 | 2615.465 | 833.31 | 1782.155 | 0.07 | 24
86.676 | 117.255 | 8.461 | 86.676 | 0 | 13.195 | 2635.126 | 843.989 | 1791.137 | -0.072 | 24
95.724 | 117.255 | 8.461 | 95.724 | 0 | 13.195 | 2635.126 | 843.989 | 1791.137 | -0.072 | 24
104.772 | 117.255 | 8.461 | 104.772 | 0 | 13.195 | 2635.126 | 843.989 | 1791.137 | -0.072 | 24
113.819 | 117.254 | 8.461 | 113.819 | 0 | 13.195 | 2635.004 | 843.962 | 1791.042 | -0.072 | 24
122.867 | 116.777 | 8.427 | 122.867 | 0 | 13.221 | 2603.125 | 836.631 | 1766.494 | -0.063 | 24
131.914 | 112.961 | 8.152 | 131.914 | 0 | 13.403 | 2364.692 | 781.59 | 1583.103 | -0.038 | 24
140.962 | 106.627 | 7.696 | 140.962 | 0 | 13.734 | 1996.996 | 690.417 | 1306.579 | -0.043 | 24
150.01 | 99.386 | 7.174 | 150.01 | 0 | 14.23 | 1614.367 | 576.732 | 1037.635 | 0.721 | 24
159.057 | 90.551 | 6.538 | 159.057 | 0 | 14.924 | 1222.369 | 446.209 | 776.16 | 2.928 | 24
168.105 | 79.834 | 5.767 | 168.105 | 0 | 15.658 | 835.281 | 322.121 | 513.16 | 5.154 | 24
177.152 | 65.177 | 4.711 | 177.152 | 0 | 16.425 | 452.14 | 203.328 | 248.812 | 7.388 | 24
186.2 | 0 | 0 | 186.2 | 0 | 23.095 | 0 | 0 | 0 | 0 | 0
INPUT DATA
Loa [m] | 186.196
Boa [m] | 40
Doa [m] | 24
Tmoulded [m] | 20.928
Lpp/L0.85H [-] | 0.98
% Length aft Shoulder [%] | 10
Midship Length [m] | 34073.792
Location of midship [% of Lpp] | 53
Bilge Radius [m] | 12
% Length fwd shoulder [%] | 26
Location of bow intermediate curve [%] | 49
Bow tangency shear angle [deg] | 14
heel [deg] | 0
trim [deg] | -1.9
mean shell thickness [mm] | 72
Number of ordinates [-] | 20
number of waterlines [-] | 5
number of buttocks [-] | 5
Entrance angle factor [% of Bwl] | 30
X division method [-] | 1
Flip loft surface [-] | 0
RESISTANCE ESTIMATION BY METHOD HOLTROP & MENNEN 1982 & 1984
DESIGN SPEED DATA
V [kn] | V [m/s] | Fn | Rtot [N] | R_visc [N] | R_app [N] | R_w [N] | R_TR [N] | R_b [N] | R_A [N] | R_BTO [N] | w[-] | t[-]
<null>
RESISTANCE TABLE BY METHOD HOLTROP & MENNEN 1982 & 1984
Number of rows | 1
V [kn] | V [m/s] | Fn | Rtot [N] | R_visc [N] | R_app [N] | R_w [N] | R_TR [N] | R_b [N] | R_A [N] | R_BTO [N] | w[-] | t[-]
Runtime error ValueErrorException: math domain error
Traceback:
line 237 | in script
NOTES & WARNINGS H&M CALCULATION
None
None
Deck is 293.55 mm from WL