## Last
Loa [m] | 170
B [m] | 39.398
H [m] | 19.999
Lpp [m] | 156.676
Lwl [m] | 156.9
X midship aft [m] | 7.834
X midship fwd [m] | 86.172
Bilge Radius [m] | 9.4
LOADING CONDITION
T moulded [m] | 11.999
T aft at app [m] | 13.917
T fwd at fpp [m] | 8.993
heel [deg] | 0
WATERLINE ENTRANCE ANGLE:
Waterline Entrace angle (WEA) [deg] | 18.608
Location of WEA [%Bwl] | 45
XYZ location of WEA [m] | 125.428 | -8.865 | 9.975
VOLUME RELATED DATA (MOULDED)
Buoyant Volume [m3] | 40807.564
Total Volume [m3] | 83027.43
COB [m] | 54.904 | 0 | 7.307
COV Total [m] | 61.839 | 0 | 11.724
Cb_pp [-] | 0.5616
Cb_wl [-] | 0.5608
DATA OF UNDERWATER AREAS
Water Plane Area [m2] | 4893.336
COF [m] | 58.096 | 0 | 12.091
Inertia WPA around COF [m4] | 503141.206 | 7612900 | 8101000
Wetted Shell Area [m2] | 6539.685
Wetted Transom Area [m2] | 49.581
Am [m2] | 420.234
FORE PEAK TANK (BALLAST WATER)
Volume water ballast [m3] | 4419.273
COV WB [m] | 135.854 | 0 | 14.251
Position of tank BHD [m] | 125.999
Height of WB [% of D] | 100
Area WB plane [m2] | 221.51
COA WB plane [m] | 146.296 | 0 | 19.756
Inertia WB plane [m4] | 3302.205 | 6112.629 | 9402.772
BUOYANT CROSS SECTION AREAS
Number of rows | 22
x_in_m | crossarea_in_m2
-10.001 | 49.581
-2.529 | 160.372
4.942 | 246.866
12.414 | 312.321
19.885 | 359.978
27.357 | 392.474
34.828 | 411.961
42.3 | 420.234
49.771 | 418.831
57.242 | 409.105
64.714 | 392.287
72.185 | 369.552
79.657 | 341.104
87.128 | 305.226
94.6 | 259.996
102.071 | 206.759
109.543 | 156.228
117.014 | 115.813
124.485 | 80.401
131.957 | 48.003
139.428 | 18.782
146.9 | 0
TOTAL CROSS SECTION AREAS
Number of rows | 22
x_in_m | crossarea_in_m2
-10.001 | 232.821
-1.905 | 375.868
6.19 | 485.639
14.285 | 568.748
22.38 | 629.984
30.476 | 672.894
38.571 | 700.234
46.666 | 714.239
54.761 | 716.789
62.857 | 709.537
70.952 | 694.052
79.047 | 670.88
87.142 | 636.859
95.237 | 586.504
103.333 | 516.99
111.428 | 440.092
119.523 | 363.796
127.618 | 284.751
135.714 | 201.997
143.809 | 116.222
151.904 | 39.615
159.999 | 0
BALLAST TANK FILLING CROSS SECTION AREAS
Number of rows | 5
x_in_m | crossarea_in_m2
125.999 | 300.831
134.322 | 216.513
142.645 | 126.509
150.968 | 43.419
159.29 | 0
DATA OF SHELL PLATING WRT LONGITUDINAL BENDING (INERTIA AROUND CENTROID):
Mean shell thickness [mm] | 1
Number of rows | 22
X [m] | OUTLINE LENGTH [m] | CROSS SECTION AREA OF SHELL PLATING [m2] | CENTROID_X[m] | CENTROID_Y[m] | CENTROID_Z[m] | INERTIA_X[m4] | INERTIA_Y[m4] | INERTIA_Z[m4] | Z_Keel[m] | Z_DECK[m]
-10.001 | 75.824 | 0.076 | -10.001 | 0 | 16.583 | 9.373 | 0.922 | 8.451 | 12.247 | 20
-1.905 | 85.638 | 0.086 | -1.905 | 0.004 | 14.785 | 13.782 | 2.327 | 11.455 | 8.003 | 20
6.19 | 93.317 | 0.093 | 6.19 | 0.001 | 13.529 | 17.957 | 3.743 | 14.214 | 5.319 | 20
14.285 | 98.956 | 0.099 | 14.285 | -0.001 | 12.64 | 21.485 | 4.984 | 16.501 | 3.483 | 20
22.38 | 102.968 | 0.103 | 22.38 | -0.002 | 12.013 | 24.255 | 5.992 | 18.263 | 2.195 | 20
30.476 | 105.677 | 0.106 | 30.476 | 0.006 | 11.583 | 26.262 | 6.744 | 19.518 | 1.298 | 20
38.571 | 107.323 | 0.107 | 38.571 | 0.005 | 11.31 | 27.552 | 7.265 | 20.287 | 0.695 | 20
46.666 | 108.079 | 0.108 | 46.666 | 0.006 | 11.17 | 28.173 | 7.558 | 20.614 | 0.319 | 20
54.761 | 108.076 | 0.108 | 54.761 | 0.002 | 11.106 | 28.216 | 7.687 | 20.529 | 0.118 | 20
62.857 | 107.423 | 0.107 | 62.857 | -0.001 | 11.193 | 27.701 | 7.586 | 20.116 | 0.047 | 20
70.952 | 106.222 | 0.106 | 70.952 | 0.001 | 11.334 | 26.838 | 7.388 | 19.45 | 0.051 | 20
79.047 | 104.526 | 0.105 | 79.047 | -0.001 | 11.557 | 25.571 | 7.075 | 18.496 | 0.072 | 20
87.142 | 102.171 | 0.102 | 87.142 | 0.003 | 11.867 | 23.837 | 6.623 | 17.214 | 0.099 | 20
95.237 | 98.789 | 0.099 | 95.237 | 0.001 | 12.268 | 21.391 | 5.978 | 15.413 | 0.125 | 20
103.333 | 93.854 | 0.094 | 103.333 | -0.001 | 12.702 | 18.004 | 5.147 | 12.857 | 0.12 | 20
111.428 | 87.434 | 0.087 | 111.428 | -0.003 | 12.996 | 14.165 | 4.369 | 9.796 | 0.049 | 20
119.523 | 79.822 | 0.08 | 119.523 | 0 | 13.177 | 10.52 | 3.686 | 6.834 | 0.192 | 20
127.618 | 70.202 | 0.07 | 127.618 | -0.003 | 13.576 | 7.125 | 2.814 | 4.311 | 1.539 | 20
135.714 | 58.766 | 0.059 | 135.714 | 0 | 14.27 | 4.189 | 1.843 | 2.346 | 3.786 | 20
143.809 | 44.64 | 0.045 | 143.809 | -0.001 | 15.498 | 1.83 | 0.861 | 0.969 | 7.387 | 20
151.904 | 26.234 | 0.026 | 151.904 | 0 | 17.52 | 0.371 | 0.162 | 0.209 | 12.981 | 20
159.999 | 0 | 0 | 159.999 | 0 | 19.999 | 0 | 0 | 0 | 0 | 0
INPUT DATA
Loa [m] | 170
Boa [m] | 39.4
Doa [m] | 20
Tmoulded [m] | 11.999
Lpp/L0.85H [-] | 0.94
% Length aft Shoulder [%] | 90
Midship Length [m] | 78338.015
Location of midship [% of Lpp] | 30
Bilge Radius [m] | 9.4
% Length fwd shoulder [%] | 50
Location of bow intermediate curve [%] | 25
Bow tangency shear angle [deg] | 4
heel [deg] | 0
trim [deg] | -1.8
mean shell thickness [mm] | 1
Number of ordinates [-] | 12
number of waterlines [-] | 5
number of buttocks [-] | 5
Entrance angle factor [% of Bwl] | 45
X division method [-] | 1
Flip loft surface [-] | 0
WARNING: an endpoint of a curve is inside the rectangle BH
WARNING: The Z value of point 1-3 of the bowcurve is not zero
WARNING: The Z value of point 1-3 of the bow intermediate curve is not zero
RESISTANCE ESTIMATION BY METHOD HOLTROP & MENNEN 1982 & 1984
DESIGN SPEED DATA
V [kn] | V [m/s] | Fn | Rtot [N] | R_visc [N] | R_app [N] | R_w [N] | R_TR [N] | R_b [N] | R_A [N] | R_BTO [N] | w[-] | t[-]
19 | 9.7744 | 0.24914 | 1897063.8231 | 657511.8914 | 0 | 875391.7105 | 229861.6227 | 0 | 134298.5985 | 0 | 0.34386 | 0.19143
RESISTANCE TABLE BY METHOD HOLTROP & MENNEN 1982 & 1984
Number of rows | 181
V [kn] | V [m/s] | Fn | Rtot [N] | R_visc [N] | R_app [N] | R_w [N] | R_TR [N] | R_b [N] | R_A [N] | R_BTO [N] | w[-] | t[-]
6 | 3.0867 | 0.078676 | 129640.7205 | 75880.065 | 0 | 0.023937 | 40367.9736 | 0 | 13392.658 | 0 | 0.34916 | 0.19143
6.1 | 3.1381 | 0.079987 | 133689.2642 | 78260.3489 | 0 | 0.035669 | 41586.0795 | 0 | 13842.8001 | 0 | 0.34907 | 0.19143
6.2 | 3.1896 | 0.081299 | 137792.8334 | 80674.9562 | 0 | 0.052506 | 42817.4421 | 0 | 14300.3826 | 0 | 0.34899 | 0.19143
6.3 | 3.241 | 0.08261 | 141951.1408 | 83123.8215 | 0 | 0.076393 | 44061.8375 | 0 | 14765.4055 | 0 | 0.3489 | 0.19143
6.4 | 3.2924 | 0.083921 | 146163.9012 | 85606.8803 | 0 | 0.10992 | 45319.0422 | 0 | 15237.8687 | 0 | 0.34882 | 0.19143
6.5 | 3.3439 | 0.085233 | 150430.8311 | 88124.0697 | 0 | 0.15648 | 46588.8326 | 0 | 15717.7723 | 0 | 0.34874 | 0.19143
6.6 | 3.3953 | 0.086544 | 154751.6493 | 90675.3278 | 0 | 0.2205 | 47870.9848 | 0 | 16205.1162 | 0 | 0.34866 | 0.19143
6.7 | 3.4468 | 0.087855 | 159126.0772 | 93260.5935 | 0 | 0.30772 | 49165.2754 | 0 | 16699.9005 | 0 | 0.34858 | 0.19143
6.8 | 3.4982 | 0.089166 | 163553.8385 | 95879.8073 | 0 | 0.42545 | 50471.4806 | 0 | 17202.1252 | 0 | 0.3485 | 0.19143
6.9 | 3.5497 | 0.090478 | 168034.6603 | 98532.9103 | 0 | 0.58299 | 51789.3768 | 0 | 17711.7902 | 0 | 0.34843 | 0.19143
7 | 3.6011 | 0.091789 | 172568.2728 | 101219.8449 | 0 | 0.79206 | 53118.7402 | 0 | 18228.8956 | 0 | 0.34836 | 0.19143
7.1 | 3.6526 | 0.0931 | 177154.4104 | 103940.5543 | 0 | 1.0673 | 54459.3474 | 0 | 18753.4414 | 0 | 0.34828 | 0.19143
7.2 | 3.704 | 0.094411 | 181792.8116 | 106694.9827 | 0 | 1.4269 | 55810.9745 | 0 | 19285.4276 | 0 | 0.34821 | 0.19143
7.3 | 3.7554 | 0.095723 | 186483.2205 | 109483.0752 | 0 | 1.8934 | 57173.3979 | 0 | 19824.8541 | 0 | 0.34814 | 0.19143
7.4 | 3.8069 | 0.097034 | 191225.3868 | 112304.7778 | 0 | 2.4941 | 58546.394 | 0 | 20371.7209 | 0 | 0.34807 | 0.19143
7.5 | 3.8583 | 0.098345 | 196019.0672 | 115160.0374 | 0 | 3.2625 | 59929.7391 | 0 | 20926.0282 | 0 | 0.34801 | 0.19143
7.6 | 3.9098 | 0.099656 | 200864.0262 | 118048.8017 | 0 | 4.2391 | 61323.2096 | 0 | 21487.7758 | 0 | 0.34794 | 0.19143
7.7 | 3.9612 | 0.10097 | 205760.0372 | 120971.0192 | 0 | 5.4725 | 62726.5818 | 0 | 22056.9637 | 0 | 0.34787 | 0.19143
7.8 | 4.0127 | 0.10228 | 210706.8841 | 123926.6392 | 0 | 7.0209 | 64139.6319 | 0 | 22633.5921 | 0 | 0.34781 | 0.19143
7.9 | 4.0641 | 0.10359 | 215704.3626 | 126915.6117 | 0 | 8.9537 | 65562.1365 | 0 | 23217.6608 | 0 | 0.34775 | 0.19143
8 | 4.1156 | 0.1049 | 220752.2818 | 129937.8876 | 0 | 11.3526 | 66993.8717 | 0 | 23809.1698 | 0 | 0.34768 | 0.19143
8.1 | 4.167 | 0.10621 | 225850.4661 | 132993.4183 | 0 | 14.3144 | 68434.6141 | 0 | 24408.1193 | 0 | 0.34762 | 0.19143
8.2 | 4.2184 | 0.10752 | 230998.7572 | 136082.1563 | 0 | 17.9521 | 69884.1398 | 0 | 25014.509 | 0 | 0.34756 | 0.19143
8.3 | 4.2699 | 0.10884 | 236197.0164 | 139204.0542 | 0 | 22.3978 | 71342.2252 | 0 | 25628.3392 | 0 | 0.3475 | 0.19143
8.4 | 4.3213 | 0.11015 | 241445.1271 | 142359.0659 | 0 | 27.8049 | 72808.6467 | 0 | 26249.6097 | 0 | 0.34744 | 0.19143
8.5 | 4.3728 | 0.11146 | 246742.9973 | 145547.1454 | 0 | 34.3507 | 74283.1806 | 0 | 26878.3206 | 0 | 0.34739 | 0.19143
8.6 | 4.4242 | 0.11277 | 252090.5624 | 148768.2477 | 0 | 42.2396 | 75765.6032 | 0 | 27514.4719 | 0 | 0.34733 | 0.19143
8.7 | 4.4757 | 0.11408 | 257487.789 | 152022.3283 | 0 | 51.7062 | 77255.6909 | 0 | 28158.0635 | 0 | 0.34727 | 0.19143
8.8 | 4.5271 | 0.11539 | 262934.6774 | 155309.3433 | 0 | 63.0186 | 78753.2201 | 0 | 28809.0955 | 0 | 0.34722 | 0.19143
8.9 | 4.5786 | 0.1167 | 268431.2661 | 158629.2493 | 0 | 76.4819 | 80257.967 | 0 | 29467.5678 | 0 | 0.34716 | 0.19143
9 | 4.63 | 0.11801 | 273977.635 | 161982.0036 | 0 | 92.4427 | 81769.7081 | 0 | 30133.4806 | 0 | 0.34711 | 0.19143
9.1 | 4.6814 | 0.11933 | 279573.9102 | 165367.5641 | 0 | 111.2928 | 83288.2196 | 0 | 30806.8336 | 0 | 0.34706 | 0.19143
9.2 | 4.7329 | 0.12064 | 285220.2679 | 168785.8891 | 0 | 133.4739 | 84813.2778 | 0 | 31487.6271 | 0 | 0.34701 | 0.19143
9.3 | 4.7843 | 0.12195 | 290916.9397 | 172236.9375 | 0 | 159.4821 | 86344.6592 | 0 | 32175.8609 | 0 | 0.34696 | 0.19143
9.4 | 4.8358 | 0.12326 | 296664.2172 | 175720.6687 | 0 | 189.8733 | 87882.1401 | 0 | 32871.5351 | 0 | 0.3469 | 0.19143
9.5 | 4.8872 | 0.12457 | 302462.4574 | 179237.0427 | 0 | 225.2683 | 89425.4968 | 0 | 33574.6496 | 0 | 0.34685 | 0.19143
9.6 | 4.9387 | 0.12588 | 308312.0882 | 182786.0198 | 0 | 266.3583 | 90974.5056 | 0 | 34285.2045 | 0 | 0.34681 | 0.19143
9.7 | 4.9901 | 0.12719 | 314213.6145 | 186367.5609 | 0 | 313.9109 | 92528.9429 | 0 | 35003.1998 | 0 | 0.34676 | 0.19143
9.8 | 5.0416 | 0.1285 | 320167.624 | 189981.6275 | 0 | 368.776 | 94088.5851 | 0 | 35728.6355 | 0 | 0.34671 | 0.19143
9.9 | 5.093 | 0.12982 | 326174.7937 | 193628.1814 | 0 | 431.8925 | 95653.2084 | 0 | 36461.5115 | 0 | 0.34666 | 0.19143
10 | 5.1444 | 0.13113 | 332235.8965 | 197307.1849 | 0 | 504.2946 | 97222.5892 | 0 | 37201.8279 | 0 | 0.34661 | 0.19143
10.1 | 5.1959 | 0.13244 | 338351.8082 | 201018.6007 | 0 | 587.1191 | 98796.5038 | 0 | 37949.5846 | 0 | 0.34657 | 0.19143
10.2 | 5.2473 | 0.13375 | 344523.5144 | 204762.392 | 0 | 681.6121 | 100374.7287 | 0 | 38704.7817 | 0 | 0.34652 | 0.19143
10.3 | 5.2988 | 0.13506 | 350752.1182 | 208538.5223 | 0 | 789.1366 | 101957.04 | 0 | 39467.4192 | 0 | 0.34648 | 0.19143
10.4 | 5.3502 | 0.13637 | 357038.8475 | 212346.9558 | 0 | 911.1804 | 103543.2143 | 0 | 40237.497 | 0 | 0.34643 | 0.19143
10.5 | 5.4017 | 0.13768 | 363385.0632 | 216187.6568 | 0 | 1049.3635 | 105133.0277 | 0 | 41015.0152 | 0 | 0.34639 | 0.19143
10.6 | 5.4531 | 0.13899 | 369792.2667 | 220060.5901 | 0 | 1205.4461 | 106726.2567 | 0 | 41799.9738 | 0 | 0.34635 | 0.19143
10.7 | 5.5046 | 0.14031 | 376262.1088 | 223965.7209 | 0 | 1381.3376 | 108322.6776 | 0 | 42592.3727 | 0 | 0.3463 | 0.19143
10.8 | 5.556 | 0.14162 | 382796.3975 | 227903.0149 | 0 | 1579.1039 | 109922.0667 | 0 | 43392.212 | 0 | 0.34626 | 0.19143
10.9 | 5.6074 | 0.14293 | 389397.1071 | 231872.4379 | 0 | 1800.9771 | 111524.2004 | 0 | 44199.4917 | 0 | 0.34622 | 0.19143
11 | 5.6589 | 0.14424 | 396066.3865 | 235873.9564 | 0 | 2049.3635 | 113128.855 | 0 | 45014.2117 | 0 | 0.34618 | 0.19143
11.1 | 5.7103 | 0.14555 | 402806.5686 | 239907.5369 | 0 | 2326.8527 | 114735.8068 | 0 | 45836.3721 | 0 | 0.34614 | 0.19143
11.2 | 5.7618 | 0.14686 | 409620.1787 | 243973.1466 | 0 | 2636.227 | 116344.8322 | 0 | 46665.9729 | 0 | 0.34609 | 0.19143
11.3 | 5.8132 | 0.14817 | 416509.9444 | 248070.7529 | 0 | 2980.47 | 117955.7075 | 0 | 47503.014 | 0 | 0.34605 | 0.19143
11.4 | 5.8647 | 0.14948 | 423478.804 | 252200.3234 | 0 | 3362.7761 | 119568.2091 | 0 | 48347.4955 | 0 | 0.34601 | 0.19143
11.5 | 5.9161 | 0.1508 | 430529.9165 | 256361.8261 | 0 | 3786.5597 | 121182.1133 | 0 | 49199.4173 | 0 | 0.34598 | 0.19143
11.6 | 5.9676 | 0.15211 | 437666.6703 | 260555.2296 | 0 | 4255.4647 | 122797.1965 | 0 | 50058.7796 | 0 | 0.34594 | 0.19143
11.7 | 6.019 | 0.15342 | 444892.6933 | 264780.5025 | 0 | 4773.3738 | 124413.2349 | 0 | 50925.5821 | 0 | 0.3459 | 0.19143
11.8 | 6.0704 | 0.15473 | 452211.8618 | 269037.6138 | 0 | 5344.4179 | 126030.005 | 0 | 51799.8251 | 0 | 0.34586 | 0.19143
11.9 | 6.1219 | 0.15604 | 459628.3101 | 273326.5328 | 0 | 5972.9859 | 127647.283 | 0 | 52681.5084 | 0 | 0.34582 | 0.19143
12 | 6.1733 | 0.15735 | 467146.4403 | 277647.2291 | 0 | 6663.7337 | 129264.8454 | 0 | 53570.6321 | 0 | 0.34579 | 0.19143
12.1 | 6.2248 | 0.15866 | 474770.9315 | 281999.6728 | 0 | 7421.5942 | 130882.4684 | 0 | 54467.1962 | 0 | 0.34575 | 0.19143
12.2 | 6.2762 | 0.15997 | 482506.7494 | 286383.8339 | 0 | 8251.7866 | 132499.9283 | 0 | 55371.2006 | 0 | 0.34571 | 0.19143
12.3 | 6.3277 | 0.16129 | 490359.1558 | 290799.683 | 0 | 9159.8257 | 134117.0016 | 0 | 56282.6454 | 0 | 0.34568 | 0.19143
12.4 | 6.3791 | 0.1626 | 498333.717 | 295247.1909 | 0 | 10151.531 | 135733.4646 | 0 | 57201.5305 | 0 | 0.34564 | 0.19143
12.5 | 6.4306 | 0.16391 | 506436.3132 | 299726.3287 | 0 | 11233.035 | 137349.0935 | 0 | 58127.856 | 0 | 0.34561 | 0.19143
12.6 | 6.482 | 0.16522 | 514673.1462 | 304237.0676 | 0 | 12410.7919 | 138963.6649 | 0 | 59061.6219 | 0 | 0.34557 | 0.19143
12.7 | 6.5334 | 0.16653 | 523050.7473 | 308779.3793 | 0 | 13691.5851 | 140576.9549 | 0 | 60002.8281 | 0 | 0.34554 | 0.19143
12.8 | 6.5849 | 0.16784 | 531575.9854 | 313353.2356 | 0 | 15082.5352 | 142188.7399 | 0 | 60951.4748 | 0 | 0.3455 | 0.19143
12.9 | 6.6363 | 0.16915 | 540256.075 | 317958.6086 | 0 | 16591.1084 | 143798.7963 | 0 | 61907.5617 | 0 | 0.34547 | 0.19143
13 | 6.6878 | 0.17047 | 549098.5858 | 322595.4707 | 0 | 18225.1256 | 145406.9004 | 0 | 62871.0891 | 0 | 0.34543 | 0.19143
13.1 | 6.7392 | 0.17178 | 558111.4533 | 327263.7946 | 0 | 19992.7735 | 147012.8285 | 0 | 63842.0568 | 0 | 0.3454 | 0.19143
13.2 | 6.7907 | 0.17309 | 567302.9918 | 331963.553 | 0 | 21902.6169 | 148616.357 | 0 | 64820.4648 | 0 | 0.34537 | 0.19143
13.3 | 6.8421 | 0.1744 | 576681.9077 | 336694.7192 | 0 | 23963.613 | 150217.2623 | 0 | 65806.3133 | 0 | 0.34534 | 0.19143
13.4 | 6.8936 | 0.17571 | 586257.3146 | 341457.2664 | 0 | 26185.1256 | 151815.3206 | 0 | 66799.6021 | 0 | 0.3453 | 0.19143
13.5 | 6.945 | 0.17702 | 596038.7468 | 346251.1681 | 0 | 28576.9391 | 153410.3083 | 0 | 67800.3313 | 0 | 0.34527 | 0.19143
13.6 | 6.9964 | 0.17833 | 606036.1696 | 351076.3983 | 0 | 31149.2687 | 155002.0018 | 0 | 68808.5008 | 0 | 0.34524 | 0.19143
13.7 | 7.0479 | 0.17964 | 616259.9842 | 355932.931 | 0 | 33912.7652 | 156590.1773 | 0 | 69824.1107 | 0 | 0.34521 | 0.19143
13.8 | 7.0993 | 0.18096 | 626721.0252 | 360820.7403 | 0 | 36878.5127 | 158174.6113 | 0 | 70847.161 | 0 | 0.34518 | 0.19143
13.9 | 7.1508 | 0.18227 | 637430.5487 | 365739.8008 | 0 | 40058.0164 | 159755.08 | 0 | 71877.6516 | 0 | 0.34515 | 0.19143
14 | 7.2022 | 0.18358 | 648400.2113 | 370690.0871 | 0 | 43463.1817 | 161331.3599 | 0 | 72915.5826 | 0 | 0.34512 | 0.19143
14.1 | 7.2537 | 0.18489 | 659642.0414 | 375671.5742 | 0 | 47106.2861 | 162903.2271 | 0 | 73960.954 | 0 | 0.34509 | 0.19143
14.2 | 7.3051 | 0.1862 | 671168.4073 | 380684.2371 | 0 | 50999.9463 | 164470.4582 | 0 | 75013.7657 | 0 | 0.34506 | 0.19143
14.3 | 7.3566 | 0.18751 | 682991.9867 | 385728.0512 | 0 | 55157.0883 | 166032.8294 | 0 | 76074.0178 | 0 | 0.34503 | 0.19143
14.4 | 7.408 | 0.18882 | 695125.7441 | 390802.9919 | 0 | 59590.9249 | 167590.1171 | 0 | 77141.7102 | 0 | 0.345 | 0.19143
14.5 | 7.4594 | 0.19013 | 707582.926 | 395909.0351 | 0 | 64314.9503 | 169142.0975 | 0 | 78216.8431 | 0 | 0.34497 | 0.19143
14.6 | 7.5109 | 0.19145 | 720377.0781 | 401046.1565 | 0 | 69342.9583 | 170688.5471 | 0 | 79299.4162 | 0 | 0.34494 | 0.19143
14.7 | 7.5623 | 0.19276 | 733522.0933 | 406214.3323 | 0 | 74689.0891 | 172229.2422 | 0 | 80389.4298 | 0 | 0.34491 | 0.19143
14.8 | 7.6138 | 0.19407 | 747032.2914 | 411413.5387 | 0 | 80367.9098 | 173763.9591 | 0 | 81486.8837 | 0 | 0.34488 | 0.19143
14.9 | 7.6652 | 0.19538 | 760922.5309 | 416643.7524 | 0 | 86394.5263 | 175292.4742 | 0 | 82591.778 | 0 | 0.34485 | 0.19143
15 | 7.7167 | 0.19669 | 775208.3484 | 421904.9498 | 0 | 92784.7221 | 176814.5638 | 0 | 83704.1127 | 0 | 0.34482 | 0.19143
15.1 | 7.7681 | 0.198 | 789906.1162 | 427197.1079 | 0 | 99555.1164 | 178330.0042 | 0 | 84823.8877 | 0 | 0.3448 | 0.19143
15.2 | 7.8196 | 0.19931 | 805033.2048 | 432520.2037 | 0 | 106723.3262 | 179838.5718 | 0 | 85951.1031 | 0 | 0.34477 | 0.19143
15.3 | 7.871 | 0.20062 | 820608.1345 | 437874.2144 | 0 | 114308.1184 | 181340.043 | 0 | 87085.7588 | 0 | 0.34474 | 0.19143
15.4 | 7.9224 | 0.20194 | 836650.6972 | 443259.1173 | 0 | 122329.531 | 182834.1939 | 0 | 88227.8549 | 0 | 0.34471 | 0.19143
15.5 | 7.9739 | 0.20325 | 853182.0309 | 448674.8901 | 0 | 130808.9482 | 184320.8011 | 0 | 89377.3914 | 0 | 0.34469 | 0.19143
15.6 | 8.0253 | 0.20456 | 870224.6295 | 454121.5104 | 0 | 139769.1099 | 185799.6409 | 0 | 90534.3683 | 0 | 0.34466 | 0.19143
15.7 | 8.0768 | 0.20587 | 887802.2741 | 459598.9561 | 0 | 149234.043 | 187270.4895 | 0 | 91698.7855 | 0 | 0.34463 | 0.19143
15.8 | 8.1282 | 0.20718 | 905939.8767 | 465107.2052 | 0 | 159228.9051 | 188733.1234 | 0 | 92870.643 | 0 | 0.34461 | 0.19143
15.9 | 8.1797 | 0.20849 | 924663.2329 | 470646.236 | 0 | 169779.7371 | 190187.3188 | 0 | 94049.941 | 0 | 0.34458 | 0.19143
16 | 8.2311 | 0.2098 | 943998.686 | 476216.0269 | 0 | 180913.1277 | 191632.8521 | 0 | 95236.6793 | 0 | 0.34456 | 0.19143
16.1 | 8.2826 | 0.21111 | 963972.713 | 481816.5563 | 0 | 192655.7991 | 193069.4997 | 0 | 96430.858 | 0 | 0.34453 | 0.19143
16.2 | 8.334 | 0.21243 | 984611.4487 | 487447.803 | 0 | 205034.131 | 194497.0378 | 0 | 97632.477 | 0 | 0.3445 | 0.19143
16.3 | 8.3854 | 0.21374 | 1005940.1701 | 493109.7457 | 0 | 218073.6451 | 195915.2429 | 0 | 98841.5364 | 0 | 0.34448 | 0.19143
16.4 | 8.4369 | 0.21505 | 1027982.7685 | 498802.3636 | 0 | 231798.4776 | 197323.8912 | 0 | 100058.0362 | 0 | 0.34445 | 0.19143
16.5 | 8.4883 | 0.21636 | 1050761.2432 | 504525.6356 | 0 | 246230.8722 | 198722.7591 | 0 | 101281.9763 | 0 | 0.34443 | 0.19143
16.6 | 8.5398 | 0.21767 | 1074295.249 | 510279.5412 | 0 | 261390.728 | 200111.623 | 0 | 102513.3568 | 0 | 0.3444 | 0.19143
16.7 | 8.5912 | 0.21898 | 1098601.7337 | 516064.0597 | 0 | 277295.2371 | 201490.2592 | 0 | 103752.1777 | 0 | 0.34438 | 0.19143
16.8 | 8.6427 | 0.22029 | 1123694.6993 | 521879.1707 | 0 | 293958.6457 | 202858.4439 | 0 | 104998.4389 | 0 | 0.34436 | 0.19143
16.9 | 8.6941 | 0.2216 | 1149585.1172 | 527724.854 | 0 | 311392.169 | 204215.9537 | 0 | 106252.1405 | 0 | 0.34433 | 0.19143
17 | 8.7456 | 0.22292 | 1176281.0206 | 533601.0894 | 0 | 329604.084 | 205562.5647 | 0 | 107513.2825 | 0 | 0.34431 | 0.19143
17.1 | 8.797 | 0.22423 | 1203787.7917 | 539507.8569 | 0 | 348600.0166 | 206898.0534 | 0 | 108781.8648 | 0 | 0.34428 | 0.19143
17.2 | 8.8484 | 0.22554 | 1232108.6498 | 545445.1366 | 0 | 368383.4297 | 208222.1961 | 0 | 110057.8875 | 0 | 0.34426 | 0.19143
17.3 | 8.8999 | 0.22685 | 1261245.3356 | 551412.9088 | 0 | 388956.3072 | 209534.7691 | 0 | 111341.3506 | 0 | 0.34424 | 0.19143
17.4 | 8.9513 | 0.22816 | 1291198.9775 | 557411.1539 | 0 | 410320.0209 | 210835.5487 | 0 | 112632.254 | 0 | 0.34421 | 0.19143
17.5 | 9.0028 | 0.22947 | 1321971.1127 | 563439.8524 | 0 | 432476.351 | 212124.3114 | 0 | 113930.5978 | 0 | 0.34419 | 0.19143
17.6 | 9.0542 | 0.23078 | 1353564.8281 | 569498.9851 | 0 | 455428.6277 | 213400.8334 | 0 | 115236.382 | 0 | 0.34417 | 0.19143
17.7 | 9.1057 | 0.23209 | 1385985.9775 | 575588.5326 | 0 | 479182.9473 | 214664.8911 | 0 | 116549.6065 | 0 | 0.34414 | 0.19143
17.8 | 9.1571 | 0.23341 | 1419244.4255 | 581708.476 | 0 | 503749.4173 | 215916.2608 | 0 | 117870.2714 | 0 | 0.34412 | 0.19143
17.9 | 9.2086 | 0.23472 | 1453355.2706 | 587858.7963 | 0 | 529143.3788 | 217154.7188 | 0 | 119198.3766 | 0 | 0.3441 | 0.19143
18 | 9.26 | 0.23603 | 1488339.9951 | 594039.4745 | 0 | 555386.5567 | 218380.0416 | 0 | 120533.9222 | 0 | 0.34408 | 0.19143
18.1 | 9.3114 | 0.23734 | 1524227.4996 | 600250.4921 | 0 | 582508.0938 | 219592.0054 | 0 | 121876.9082 | 0 | 0.34406 | 0.19143
18.2 | 9.3629 | 0.23865 | 1561054.9802 | 606491.8304 | 0 | 610545.4286 | 220790.3866 | 0 | 123227.3346 | 0 | 0.34403 | 0.19143
18.3 | 9.4143 | 0.23996 | 1598868.6209 | 612763.471 | 0 | 639544.987 | 221974.9615 | 0 | 124585.2013 | 0 | 0.34401 | 0.19143
18.4 | 9.4658 | 0.24127 | 1637724.0754 | 619065.3955 | 0 | 669562.665 | 223145.5065 | 0 | 125950.5084 | 0 | 0.34399 | 0.19143
18.5 | 9.5172 | 0.24258 | 1677686.7294 | 625397.5857 | 0 | 700664.09 | 224301.7979 | 0 | 127323.2558 | 0 | 0.34397 | 0.19143
18.6 | 9.5687 | 0.2439 | 1718831.736 | 631760.0234 | 0 | 732924.6569 | 225443.612 | 0 | 128703.4436 | 0 | 0.34395 | 0.19143
18.7 | 9.6201 | 0.24521 | 1761243.8281 | 638152.6907 | 0 | 766429.3404 | 226570.7252 | 0 | 130091.0718 | 0 | 0.34393 | 0.19143
18.8 | 9.6716 | 0.24652 | 1805016.9175 | 644575.5696 | 0 | 801272.2937 | 227682.9138 | 0 | 131486.1404 | 0 | 0.3439 | 0.19143
18.9 | 9.723 | 0.24783 | 1850253.4913 | 651028.6424 | 0 | 837556.2455 | 228779.9542 | 0 | 132888.6493 | 0 | 0.34388 | 0.19143
19 | 9.7744 | 0.24914 | 1897063.8231 | 657511.8914 | 0 | 875391.7105 | 229861.6227 | 0 | 134298.5985 | 0 | 0.34386 | 0.19143
19.1 | 9.8259 | 0.25045 | 1945565.0126 | 664025.2991 | 0 | 914896.0298 | 230927.6956 | 0 | 135715.9882 | 0 | 0.34384 | 0.19143
19.2 | 9.8773 | 0.25176 | 1995879.8715 | 670568.8479 | 0 | 956192.2561 | 231977.9493 | 0 | 137140.8182 | 0 | 0.34382 | 0.19143
19.3 | 9.9288 | 0.25308 | 2048135.6685 | 677142.5205 | 0 | 999407.8993 | 233012.1602 | 0 | 138573.0886 | 0 | 0.3438 | 0.19143
19.4 | 9.9802 | 0.25439 | 2102462.7476 | 683746.2997 | 0 | 1044673.5441 | 234030.1044 | 0 | 140012.7993 | 0 | 0.34378 | 0.19143
19.5 | 10.0317 | 0.2557 | 2158993.0316 | 690380.1684 | 0 | 1092121.3543 | 235031.5585 | 0 | 141459.9504 | 0 | 0.34376 | 0.19143
19.6 | 10.0831 | 0.25701 | 2217858.4208 | 697044.1095 | 0 | 1141883.4707 | 236016.2988 | 0 | 142914.5419 | 0 | 0.34374 | 0.19143
19.7 | 10.1346 | 0.25832 | 2279189.0985 | 703738.106 | 0 | 1194090.3173 | 236984.1015 | 0 | 144376.5737 | 0 | 0.34372 | 0.19143
19.8 | 10.186 | 0.25963 | 2343111.7536 | 710462.1411 | 0 | 1248868.8236 | 237934.743 | 0 | 145846.0459 | 0 | 0.3437 | 0.19143
19.9 | 10.2374 | 0.26094 | 2409747.7349 | 717216.1982 | 0 | 1306340.5785 | 238867.9997 | 0 | 147322.9585 | 0 | 0.34368 | 0.19143
20 | 10.2889 | 0.26225 | 2479211.1493 | 724000.2604 | 0 | 1366619.9296 | 239783.6479 | 0 | 148807.3114 | 0 | 0.34366 | 0.19143
20.1 | 10.3403 | 0.26357 | 2551606.9264 | 730814.3114 | 0 | 1429812.0464 | 240681.4639 | 0 | 150299.1047 | 0 | 0.34364 | 0.19143
20.2 | 10.3918 | 0.26488 | 2627028.8698 | 737658.3346 | 0 | 1496010.9726 | 241561.2241 | 0 | 151798.3384 | 0 | 0.34362 | 0.19143
20.3 | 10.4432 | 0.26619 | 2705557.7232 | 744532.3138 | 0 | 1565297.6922 | 242422.7049 | 0 | 153305.0124 | 0 | 0.3436 | 0.19143
20.4 | 10.4947 | 0.2675 | 2787259.2846 | 751436.2325 | 0 | 1637738.2428 | 243265.6825 | 0 | 154819.1268 | 0 | 0.34358 | 0.19143
20.5 | 10.5461 | 0.26881 | 2872182.6034 | 758370.0747 | 0 | 1713381.9138 | 244089.9333 | 0 | 156340.6815 | 0 | 0.34357 | 0.19143
20.6 | 10.5976 | 0.27012 | 2960358.3023 | 765333.8244 | 0 | 1792259.5676 | 244895.2336 | 0 | 157869.6767 | 0 | 0.34355 | 0.19143
20.7 | 10.649 | 0.27143 | 3051797.0673 | 772327.4654 | 0 | 1874382.1299 | 245681.3598 | 0 | 159406.1122 | 0 | 0.34353 | 0.19143
20.8 | 10.7004 | 0.27274 | 3146488.3502 | 779350.982 | 0 | 1959739.2919 | 246448.0883 | 0 | 160949.988 | 0 | 0.34351 | 0.19143
20.9 | 10.7519 | 0.27406 | 3244399.3297 | 786404.3583 | 0 | 2048298.4719 | 247195.1953 | 0 | 162501.3042 | 0 | 0.34349 | 0.19143
21 | 10.8033 | 0.27537 | 3345474.1746 | 793487.5786 | 0 | 2140004.078 | 247922.4572 | 0 | 164060.0608 | 0 | 0.34347 | 0.19143
21.1 | 10.8548 | 0.27668 | 3449633.6487 | 800600.6273 | 0 | 2234777.1133 | 248629.6503 | 0 | 165626.2578 | 0 | 0.34345 | 0.19143
21.2 | 10.9062 | 0.27799 | 3556775.092 | 807743.4888 | 0 | 2332515.1571 | 249316.551 | 0 | 167199.8951 | 0 | 0.34344 | 0.19143
21.3 | 10.9577 | 0.2793 | 3666772.805 | 814916.1477 | 0 | 2433092.7489 | 249982.9357 | 0 | 168780.9728 | 0 | 0.34342 | 0.19143
21.4 | 11.0091 | 0.28061 | 3779478.8534 | 822118.5886 | 0 | 2536362.1934 | 250628.5806 | 0 | 170369.4908 | 0 | 0.3434 | 0.19143
21.5 | 11.0606 | 0.28192 | 3894724.3002 | 829350.7962 | 0 | 2642154.7927 | 251253.262 | 0 | 171965.4492 | 0 | 0.34338 | 0.19143
21.6 | 11.112 | 0.28323 | 4012320.8612 | 836612.7553 | 0 | 2750282.5014 | 251856.7565 | 0 | 173568.848 | 0 | 0.34336 | 0.19143
21.7 | 11.1634 | 0.28455 | 4132062.9647 | 843904.4509 | 0 | 2860539.9865 | 252438.8402 | 0 | 175179.6872 | 0 | 0.34335 | 0.19143
21.8 | 11.2149 | 0.28586 | 4253730.1886 | 851225.8677 | 0 | 2972707.0647 | 252999.2895 | 0 | 176797.9667 | 0 | 0.34333 | 0.19143
21.9 | 11.2663 | 0.28717 | 4377090.0319 | 858576.991 | 0 | 3086551.4735 | 253537.8808 | 0 | 178423.6866 | 0 | 0.34331 | 0.19143
22 | 11.3178 | 0.28848 | 4501900.9699 | 865957.8057 | 0 | 3201831.9269 | 254054.3904 | 0 | 180056.8468 | 0 | 0.34329 | 0.19143
22.1 | 11.3692 | 0.28979 | 4627915.732 | 873368.2972 | 0 | 3318301.3927 | 254548.5947 | 0 | 181697.4474 | 0 | 0.34328 | 0.19143
22.2 | 11.4207 | 0.2911 | 4754884.7345 | 880808.4506 | 0 | 3435710.5256 | 255020.2699 | 0 | 183345.4884 | 0 | 0.34326 | 0.19143
22.3 | 11.4721 | 0.29241 | 4882559.596 | 888278.2514 | 0 | 3553811.1825 | 255469.1924 | 0 | 185000.9697 | 0 | 0.34324 | 0.19143
22.4 | 11.5236 | 0.29372 | 5010696.6605 | 895777.6849 | 0 | 3672359.9455 | 255895.1386 | 0 | 186663.8914 | 0 | 0.34323 | 0.19143
22.5 | 11.575 | 0.29504 | 5139060.4542 | 903306.7367 | 0 | 3791121.5792 | 256297.8848 | 0 | 188334.2535 | 0 | 0.34321 | 0.19143
22.6 | 11.6264 | 0.29635 | 5267427.0058 | 910865.3924 | 0 | 3909872.3502 | 256677.2073 | 0 | 190012.0559 | 0 | 0.34319 | 0.19143
22.7 | 11.6779 | 0.29766 | 5395586.9624 | 918453.6375 | 0 | 4028403.1437 | 257032.8825 | 0 | 191697.2987 | 0 | 0.34318 | 0.19143
22.8 | 11.7293 | 0.29897 | 5523348.4453 | 926071.4578 | 0 | 4146522.3188 | 257364.6868 | 0 | 193389.9819 | 0 | 0.34316 | 0.19143
22.9 | 11.7808 | 0.30028 | 5650539.5942 | 933718.8392 | 0 | 4264058.2532 | 257672.3963 | 0 | 195090.1054 | 0 | 0.34314 | 0.19143
23 | 11.8322 | 0.30159 | 5777010.7628 | 941395.7675 | 0 | 4380861.5383 | 257955.7876 | 0 | 196797.6693 | 0 | 0.34313 | 0.19143
23.1 | 11.8837 | 0.3029 | 5902636.3358 | 949102.2286 | 0 | 4496806.7967 | 258214.637 | 0 | 198512.6736 | 0 | 0.34311 | 0.19143
23.2 | 11.9351 | 0.30421 | 6027316.1535 | 956838.2086 | 0 | 4611794.106 | 258448.7207 | 0 | 200235.1182 | 0 | 0.34309 | 0.19143
23.3 | 11.9866 | 0.30553 | 6150976.5359 | 964603.6935 | 0 | 4725750.0241 | 258657.8151 | 0 | 201965.0032 | 0 | 0.34308 | 0.19143
23.4 | 12.038 | 0.30684 | 6273570.9136 | 972398.6695 | 0 | 4838628.2189 | 258841.6966 | 0 | 203702.3286 | 0 | 0.34306 | 0.19143
23.5 | 12.0894 | 0.30815 | 6395080.0792 | 980223.1228 | 0 | 4950409.7206 | 259000.1414 | 0 | 205447.0943 | 0 | 0.34305 | 0.19143
23.6 | 12.1409 | 0.30946 | 6515512.0826 | 988077.0398 | 0 | 5061102.8164 | 259132.9261 | 0 | 207199.3004 | 0 | 0.34303 | 0.19143
23.7 | 12.1923 | 0.31077 | 6634901.8001 | 995960.4067 | 0 | 5170742.6198 | 259239.8268 | 0 | 208958.9469 | 0 | 0.34301 | 0.19143
23.8 | 12.2438 | 0.31208 | 6753310.213 | 1003873.21 | 0 | 5279390.3494 | 259320.6199 | 0 | 210726.0337 | 0 | 0.343 | 0.19143
23.9 | 12.2952 | 0.31339 | 6870823.4341 | 1011815.4363 | 0 | 5387132.3552 | 259375.0817 | 0 | 212500.5609 | 0 | 0.34298 | 0.19143
24 | 12.3467 | 0.3147 | 6987551.5254 | 1019787.0719 | 0 | 5494078.9364 | 259402.9887 | 0 | 214282.5284 | 0 | 0.34297 | 0.19143
NOTES & WARNINGS H&M CALCULATION
SHIP DOES NOT ADHERE TO LCB BETWEEN -5% AND +5%
Selected step size (dt) | 0.1
Wetted surface area measured from Rhino model
Half waterline entrance angle calculated using HMT 1984 method
Wake and thrust deduction factor calculated using HMT 1984 method
Number of propellers | 1
Propeller diameter | 8
Chosen stern coefficient | -25
No bulb
No bow/stern thrusters
Deviation of IE_model in % of IE by regressive approach of Holtrop84 | 71
Deviation of Swet_model in % of S by regressive approach of Holtrop84 | 4
Deck is 6082.84 mm from WL

## Varend
Loa [m] | 170
B [m] | 39.398
H [m] | 19.999
Lpp [m] | 156.676
Lwl [m] | 137.348
X midship aft [m] | 7.834
X midship fwd [m] | 86.172
Bilge Radius [m] | 9.4
LOADING CONDITION
T moulded [m] | 5.999
T aft at app [m] | 5.999
T fwd at fpp [m] | 5.999
heel [deg] | 0
WATERLINE ENTRANCE ANGLE:
Waterline Entrace angle (WEA) [deg] | 17.75
Location of WEA [%Bwl] | 45
XYZ location of WEA [m] | 106.926 | -8.865 | 5.999
VOLUME RELATED DATA (MOULDED)
Buoyant Volume [m3] | 14429.652
Total Volume [m3] | 83027.43
COB [m] | 62.178 | 0 | 3.6
COV Total [m] | 61.839 | 0 | 11.724
Cb_pp [-] | 0.4231
Cb_wl [-] | 0.4827
DATA OF UNDERWATER AREAS
Water Plane Area [m2] | 3581.765
COF [m] | 59.68 | 0 | 5.999
Inertia WPA around COF [m4] | 294715.16 | 3792000 | 4086700
Wetted Shell Area [m2] | 4095.031
Wetted Transom Area [m2] | 0
Am [m2] | 179.419
FORE PEAK TANK (BALLAST WATER)
Volume water ballast [m3] | 4474.789
COV WB [m] | 136.03 | 0 | 14.321
Position of tank BHD [m] | 125.999
Height of WB [% of D] | 100
Area WB plane [m2] | 503.235
COA WB plane [m] | 138.568 | 0 | 19.999
Inertia WB plane [m4] | 14648.34 | 36978.188 | 51626.527
BUOYANT CROSS SECTION AREAS
Number of rows | 22
x_in_m | crossarea_in_m2
3.818 | 0
10.358 | 41.116
16.899 | 81.269
23.439 | 114.6
29.979 | 140.536
36.52 | 159.377
43.06 | 171.692
49.601 | 178.142
56.141 | 179.419
62.681 | 176.247
69.222 | 169.407
75.762 | 159.62
82.303 | 146.592
88.843 | 129.598
95.383 | 108.186
101.924 | 83.706
108.464 | 61.484
115.005 | 45.078
121.545 | 31.251
128.085 | 18.589
134.626 | 7.347
141.166 | 0
TOTAL CROSS SECTION AREAS
Number of rows | 22
x_in_m | crossarea_in_m2
-10.001 | 232.821
-1.905 | 375.868
6.19 | 485.639
14.285 | 568.748
22.38 | 629.984
30.476 | 672.894
38.571 | 700.234
46.666 | 714.239
54.761 | 716.789
62.857 | 709.537
70.952 | 694.052
79.047 | 670.88
87.142 | 636.859
95.237 | 586.504
103.333 | 516.99
111.428 | 440.092
119.523 | 363.796
127.618 | 284.751
135.714 | 201.997
143.809 | 116.222
151.904 | 39.615
159.999 | 0
BALLAST TANK FILLING CROSS SECTION AREAS
Number of rows | 5
x_in_m | crossarea_in_m2
125.999 | 300.831
134.499 | 214.671
142.999 | 124.747
151.499 | 42.833
159.999 | 0
DATA OF SHELL PLATING WRT LONGITUDINAL BENDING (INERTIA AROUND CENTROID):
Mean shell thickness [mm] | 1
Number of rows | 22
X [m] | OUTLINE LENGTH [m] | CROSS SECTION AREA OF SHELL PLATING [m2] | CENTROID_X[m] | CENTROID_Y[m] | CENTROID_Z[m] | INERTIA_X[m4] | INERTIA_Y[m4] | INERTIA_Z[m4] | Z_Keel[m] | Z_DECK[m]
-10.001 | 75.824 | 0.076 | -10.001 | 0 | 16.583 | 9.373 | 0.922 | 8.451 | 12.247 | 20
-1.905 | 85.638 | 0.086 | -1.905 | 0.004 | 14.785 | 13.782 | 2.327 | 11.455 | 8.003 | 20
6.19 | 93.317 | 0.093 | 6.19 | 0.001 | 13.529 | 17.957 | 3.743 | 14.214 | 5.319 | 20
14.285 | 98.956 | 0.099 | 14.285 | -0.001 | 12.64 | 21.485 | 4.984 | 16.501 | 3.483 | 20
22.38 | 102.968 | 0.103 | 22.38 | -0.002 | 12.013 | 24.255 | 5.992 | 18.263 | 2.195 | 20
30.476 | 105.677 | 0.106 | 30.476 | 0.006 | 11.583 | 26.262 | 6.744 | 19.518 | 1.298 | 20
38.571 | 107.323 | 0.107 | 38.571 | 0.005 | 11.31 | 27.552 | 7.265 | 20.287 | 0.695 | 20
46.666 | 108.079 | 0.108 | 46.666 | 0.006 | 11.17 | 28.173 | 7.558 | 20.614 | 0.319 | 20
54.761 | 108.076 | 0.108 | 54.761 | 0.002 | 11.106 | 28.216 | 7.687 | 20.529 | 0.118 | 20
62.857 | 107.423 | 0.107 | 62.857 | -0.001 | 11.193 | 27.701 | 7.586 | 20.116 | 0.047 | 20
70.952 | 106.222 | 0.106 | 70.952 | 0.001 | 11.334 | 26.838 | 7.388 | 19.45 | 0.051 | 20
79.047 | 104.526 | 0.105 | 79.047 | -0.001 | 11.557 | 25.571 | 7.075 | 18.496 | 0.072 | 20
87.142 | 102.171 | 0.102 | 87.142 | 0.003 | 11.867 | 23.837 | 6.623 | 17.214 | 0.099 | 20
95.237 | 98.789 | 0.099 | 95.237 | 0.001 | 12.268 | 21.391 | 5.978 | 15.413 | 0.125 | 20
103.333 | 93.854 | 0.094 | 103.333 | -0.001 | 12.702 | 18.004 | 5.147 | 12.857 | 0.12 | 20
111.428 | 87.434 | 0.087 | 111.428 | -0.003 | 12.996 | 14.165 | 4.369 | 9.796 | 0.049 | 20
119.523 | 79.822 | 0.08 | 119.523 | 0 | 13.177 | 10.52 | 3.686 | 6.834 | 0.192 | 20
127.618 | 70.202 | 0.07 | 127.618 | -0.003 | 13.576 | 7.125 | 2.814 | 4.311 | 1.539 | 20
135.714 | 58.766 | 0.059 | 135.714 | 0 | 14.27 | 4.189 | 1.843 | 2.346 | 3.786 | 20
143.809 | 44.64 | 0.045 | 143.809 | -0.001 | 15.498 | 1.83 | 0.861 | 0.969 | 7.387 | 20
151.904 | 26.234 | 0.026 | 151.904 | 0 | 17.52 | 0.371 | 0.162 | 0.209 | 12.981 | 20
159.999 | 0 | 0 | 159.999 | 0 | 19.999 | 0 | 0 | 0 | 0 | 0
INPUT DATA
Loa [m] | 170
Boa [m] | 39.4
Doa [m] | 20
Tmoulded [m] | 5.999
Lpp/L0.85H [-] | 0.94
% Length aft Shoulder [%] | 90
Midship Length [m] | 78338.015
Location of midship [% of Lpp] | 30
Bilge Radius [m] | 9.4
% Length fwd shoulder [%] | 50
Location of bow intermediate curve [%] | 25
Bow tangency shear angle [deg] | 4
heel [deg] | 0
trim [deg] | 0
mean shell thickness [mm] | 1
Number of ordinates [-] | 12
number of waterlines [-] | 5
number of buttocks [-] | 5
Entrance angle factor [% of Bwl] | 45
X division method [-] | 1
Flip loft surface [-] | 0
WARNING: an endpoint of a curve is inside the rectangle BH
WARNING: The Z value of point 1-3 of the bowcurve is not zero
WARNING: The Z value of point 1-3 of the bow intermediate curve is not zero
RESISTANCE ESTIMATION BY METHOD HOLTROP & MENNEN 1982 & 1984
DESIGN SPEED DATA
V [kn] | V [m/s] | Fn | Rtot [N] | R_visc [N] | R_app [N] | R_w [N] | R_TR [N] | R_b [N] | R_A [N] | R_BTO [N] | w[-] | t[-]
19 | 9.7744 | 0.26628 | 607817.6467 | 368694.5804 | 0 | 148716.4124 | 0 | 0 | 90406.6539 | 0 | 0.16659 | 0.17365
RESISTANCE TABLE BY METHOD HOLTROP & MENNEN 1982 & 1984
Number of rows | 181
V [kn] | V [m/s] | Fn | Rtot [N] | R_visc [N] | R_app [N] | R_w [N] | R_TR [N] | R_b [N] | R_A [N] | R_BTO [N] | w[-] | t[-]
6 | 3.0867 | 0.08409 | 51617.6771 | 42602.0446 | 0 | 0.010517 | 0 | 0 | 9015.622 | 0 | 0.1721 | 0.17365
6.1 | 3.1381 | 0.085491 | 53256.2502 | 43937.5878 | 0 | 0.015317 | 0 | 0 | 9318.6471 | 0 | 0.17201 | 0.17365
6.2 | 3.1896 | 0.086893 | 54919.0685 | 45292.3656 | 0 | 0.022053 | 0 | 0 | 9626.6808 | 0 | 0.17192 | 0.17365
6.3 | 3.241 | 0.088294 | 56606.0956 | 46666.341 | 0 | 0.031404 | 0 | 0 | 9939.7233 | 0 | 0.17184 | 0.17365
6.4 | 3.2924 | 0.089696 | 58317.2962 | 48059.4776 | 0 | 0.044252 | 0 | 0 | 10257.7744 | 0 | 0.17175 | 0.17365
6.5 | 3.3439 | 0.091097 | 60052.6357 | 49471.7399 | 0 | 0.061734 | 0 | 0 | 10580.8341 | 0 | 0.17167 | 0.17365
6.6 | 3.3953 | 0.092499 | 61812.0807 | 50903.0928 | 0 | 0.085301 | 0 | 0 | 10908.9026 | 0 | 0.17159 | 0.17365
6.7 | 3.4468 | 0.0939 | 63595.5985 | 52353.502 | 0 | 0.11679 | 0 | 0 | 11241.9798 | 0 | 0.17151 | 0.17365
6.8 | 3.4982 | 0.095302 | 65403.1578 | 53822.9337 | 0 | 0.1585 | 0 | 0 | 11580.0656 | 0 | 0.17143 | 0.17365
6.9 | 3.5497 | 0.096703 | 67234.7283 | 55311.3549 | 0 | 0.2133 | 0 | 0 | 11923.1601 | 0 | 0.17136 | 0.17365
7 | 3.6011 | 0.098105 | 69090.2809 | 56818.7329 | 0 | 0.28475 | 0 | 0 | 12271.2633 | 0 | 0.17128 | 0.17365
7.1 | 3.6526 | 0.099506 | 70969.788 | 58345.0356 | 0 | 0.3772 | 0 | 0 | 12624.3751 | 0 | 0.17121 | 0.17365
7.2 | 3.704 | 0.10091 | 72873.2233 | 59890.2317 | 0 | 0.49597 | 0 | 0 | 12982.4957 | 0 | 0.17114 | 0.17365
7.3 | 3.7554 | 0.10231 | 74800.5623 | 61454.2899 | 0 | 0.64751 | 0 | 0 | 13345.6249 | 0 | 0.17106 | 0.17365
7.4 | 3.8069 | 0.10371 | 76751.7824 | 63037.18 | 0 | 0.83957 | 0 | 0 | 13713.7628 | 0 | 0.17099 | 0.17365
7.5 | 3.8583 | 0.10511 | 78726.8627 | 64638.8719 | 0 | 1.0815 | 0 | 0 | 14086.9094 | 0 | 0.17093 | 0.17365
7.6 | 3.9098 | 0.10651 | 80725.7849 | 66259.336 | 0 | 1.3843 | 0 | 0 | 14465.0646 | 0 | 0.17086 | 0.17365
7.7 | 3.9612 | 0.10792 | 82748.533 | 67898.5434 | 0 | 1.761 | 0 | 0 | 14848.2286 | 0 | 0.17079 | 0.17365
7.8 | 4.0127 | 0.10932 | 84795.0937 | 69556.4653 | 0 | 2.2273 | 0 | 0 | 15236.4012 | 0 | 0.17073 | 0.17365
7.9 | 4.0641 | 0.11072 | 86865.4571 | 71233.0735 | 0 | 2.8011 | 0 | 0 | 15629.5825 | 0 | 0.17066 | 0.17365
8 | 4.1156 | 0.11212 | 88959.6165 | 72928.3404 | 0 | 3.5036 | 0 | 0 | 16027.7724 | 0 | 0.1706 | 0.17365
8.1 | 4.167 | 0.11352 | 91077.569 | 74642.2385 | 0 | 4.3594 | 0 | 0 | 16430.9711 | 0 | 0.17053 | 0.17365
8.2 | 4.2184 | 0.11492 | 93219.3161 | 76374.741 | 0 | 5.3967 | 0 | 0 | 16839.1784 | 0 | 0.17047 | 0.17365
8.3 | 4.2699 | 0.11632 | 95384.8638 | 78125.8211 | 0 | 6.6483 | 0 | 0 | 17252.3944 | 0 | 0.17041 | 0.17365
8.4 | 4.3213 | 0.11773 | 97574.2234 | 79895.4528 | 0 | 8.1515 | 0 | 0 | 17670.6191 | 0 | 0.17035 | 0.17365
8.5 | 4.3728 | 0.11913 | 99787.4119 | 81683.6101 | 0 | 9.9493 | 0 | 0 | 18093.8525 | 0 | 0.17029 | 0.17365
8.6 | 4.4242 | 0.12053 | 102024.4523 | 83490.2677 | 0 | 12.0901 | 0 | 0 | 18522.0945 | 0 | 0.17023 | 0.17365
8.7 | 4.4757 | 0.12193 | 104285.3747 | 85315.4003 | 0 | 14.6291 | 0 | 0 | 18955.3452 | 0 | 0.17018 | 0.17365
8.8 | 4.5271 | 0.12333 | 106570.2166 | 87158.9833 | 0 | 17.6286 | 0 | 0 | 19393.6046 | 0 | 0.17012 | 0.17365
8.9 | 4.5786 | 0.12473 | 108879.0236 | 89020.9922 | 0 | 21.1586 | 0 | 0 | 19836.8727 | 0 | 0.17006 | 0.17365
9 | 4.63 | 0.12613 | 111211.8501 | 90901.4028 | 0 | 25.2978 | 0 | 0 | 20285.1495 | 0 | 0.17001 | 0.17365
9.1 | 4.6814 | 0.12754 | 113568.7604 | 92800.1914 | 0 | 30.1341 | 0 | 0 | 20738.4349 | 0 | 0.16995 | 0.17365
9.2 | 4.7329 | 0.12894 | 115949.8287 | 94717.3344 | 0 | 35.7653 | 0 | 0 | 21196.729 | 0 | 0.1699 | 0.17365
9.3 | 4.7843 | 0.13034 | 118355.141 | 96652.8086 | 0 | 42.3005 | 0 | 0 | 21660.0318 | 0 | 0.16985 | 0.17365
9.4 | 4.8358 | 0.13174 | 120784.7948 | 98606.5912 | 0 | 49.8604 | 0 | 0 | 22128.3433 | 0 | 0.16979 | 0.17365
9.5 | 4.8872 | 0.13314 | 123238.9011 | 100578.6594 | 0 | 58.5782 | 0 | 0 | 22601.6635 | 0 | 0.16974 | 0.17365
9.6 | 4.9387 | 0.13454 | 125717.5845 | 102568.9911 | 0 | 68.6011 | 0 | 0 | 23079.9923 | 0 | 0.16969 | 0.17365
9.7 | 4.9901 | 0.13595 | 128220.9845 | 104577.564 | 0 | 80.0907 | 0 | 0 | 23563.3298 | 0 | 0.16964 | 0.17365
9.8 | 5.0416 | 0.13735 | 130749.2566 | 106604.3565 | 0 | 93.224 | 0 | 0 | 24051.676 | 0 | 0.16959 | 0.17365
9.9 | 5.093 | 0.13875 | 133302.573 | 108649.347 | 0 | 108.1952 | 0 | 0 | 24545.0309 | 0 | 0.16954 | 0.17365
10 | 5.1444 | 0.14015 | 135881.1241 | 110712.5141 | 0 | 125.2155 | 0 | 0 | 25043.3944 | 0 | 0.16949 | 0.17365
10.1 | 5.1959 | 0.14155 | 138485.1191 | 112793.837 | 0 | 144.5154 | 0 | 0 | 25546.7667 | 0 | 0.16944 | 0.17365
10.2 | 5.2473 | 0.14295 | 141114.7874 | 114893.2947 | 0 | 166.3451 | 0 | 0 | 26055.1476 | 0 | 0.1694 | 0.17365
10.3 | 5.2988 | 0.14435 | 143770.3797 | 117010.8667 | 0 | 190.9758 | 0 | 0 | 26568.5372 | 0 | 0.16935 | 0.17365
10.4 | 5.3502 | 0.14576 | 146452.1691 | 119146.5328 | 0 | 218.7009 | 0 | 0 | 27086.9354 | 0 | 0.1693 | 0.17365
10.5 | 5.4017 | 0.14716 | 149160.4523 | 121300.2729 | 0 | 249.8371 | 0 | 0 | 27610.3424 | 0 | 0.16926 | 0.17365
10.6 | 5.4531 | 0.14856 | 151895.5507 | 123472.067 | 0 | 284.7257 | 0 | 0 | 28138.758 | 0 | 0.16921 | 0.17365
10.7 | 5.5046 | 0.14996 | 154657.8116 | 125661.8956 | 0 | 323.7337 | 0 | 0 | 28672.1823 | 0 | 0.16917 | 0.17365
10.8 | 5.556 | 0.15136 | 157447.6094 | 127869.7392 | 0 | 367.2549 | 0 | 0 | 29210.6153 | 0 | 0.16912 | 0.17365
10.9 | 5.6074 | 0.15276 | 160265.3472 | 130095.5787 | 0 | 415.7115 | 0 | 0 | 29754.0569 | 0 | 0.16908 | 0.17365
11 | 5.6589 | 0.15416 | 163111.4572 | 132339.395 | 0 | 469.5549 | 0 | 0 | 30302.5073 | 0 | 0.16904 | 0.17365
11.1 | 5.7103 | 0.15557 | 165986.4027 | 134601.1693 | 0 | 529.2671 | 0 | 0 | 30855.9663 | 0 | 0.16899 | 0.17365
11.2 | 5.7618 | 0.15697 | 168890.6791 | 136880.8831 | 0 | 595.362 | 0 | 0 | 31414.434 | 0 | 0.16895 | 0.17365
11.3 | 5.8132 | 0.15837 | 171824.8147 | 139178.5179 | 0 | 668.3864 | 0 | 0 | 31977.9104 | 0 | 0.16891 | 0.17365
11.4 | 5.8647 | 0.15977 | 174789.3727 | 141494.0556 | 0 | 748.9217 | 0 | 0 | 32546.3954 | 0 | 0.16887 | 0.17365
11.5 | 5.9161 | 0.16117 | 177784.9515 | 143827.478 | 0 | 837.5843 | 0 | 0 | 33119.8891 | 0 | 0.16883 | 0.17365
11.6 | 5.9676 | 0.16257 | 180812.1866 | 146178.7674 | 0 | 935.0276 | 0 | 0 | 33698.3916 | 0 | 0.16879 | 0.17365
11.7 | 6.019 | 0.16398 | 183871.7512 | 148547.9061 | 0 | 1041.9425 | 0 | 0 | 34281.9026 | 0 | 0.16875 | 0.17365
11.8 | 6.0704 | 0.16538 | 186964.3578 | 150934.8766 | 0 | 1159.0588 | 0 | 0 | 34870.4224 | 0 | 0.16871 | 0.17365
11.9 | 6.1219 | 0.16678 | 190090.7588 | 153339.6616 | 0 | 1287.1464 | 0 | 0 | 35463.9509 | 0 | 0.16867 | 0.17365
12 | 6.1733 | 0.16818 | 193251.7483 | 155762.2439 | 0 | 1427.0164 | 0 | 0 | 36062.488 | 0 | 0.16863 | 0.17365
12.1 | 6.2248 | 0.16958 | 196448.163 | 158202.6067 | 0 | 1579.5226 | 0 | 0 | 36666.0338 | 0 | 0.16859 | 0.17365
12.2 | 6.2762 | 0.17098 | 199680.8839 | 160660.733 | 0 | 1745.5626 | 0 | 0 | 37274.5883 | 0 | 0.16855 | 0.17365
12.3 | 6.3277 | 0.17238 | 202950.8376 | 163136.6063 | 0 | 1926.0798 | 0 | 0 | 37888.1514 | 0 | 0.16851 | 0.17365
12.4 | 6.3791 | 0.17379 | 206258.9978 | 165630.2101 | 0 | 2122.0644 | 0 | 0 | 38506.7233 | 0 | 0.16848 | 0.17365
12.5 | 6.4306 | 0.17519 | 209606.3865 | 168141.528 | 0 | 2334.5547 | 0 | 0 | 39130.3038 | 0 | 0.16844 | 0.17365
12.6 | 6.482 | 0.17659 | 212994.0751 | 170670.5439 | 0 | 2564.6382 | 0 | 0 | 39758.893 | 0 | 0.1684 | 0.17365
12.7 | 6.5334 | 0.17799 | 216423.1841 | 173217.2417 | 0 | 2813.4515 | 0 | 0 | 40392.4909 | 0 | 0.16837 | 0.17365
12.8 | 6.5849 | 0.17939 | 219894.8831 | 175781.6055 | 0 | 3082.1802 | 0 | 0 | 41031.0974 | 0 | 0.16833 | 0.17365
12.9 | 6.6363 | 0.18079 | 223410.3898 | 178363.6197 | 0 | 3372.0574 | 0 | 0 | 41674.7127 | 0 | 0.16829 | 0.17365
13 | 6.6878 | 0.18219 | 226970.9678 | 180963.2686 | 0 | 3684.3627 | 0 | 0 | 42323.3366 | 0 | 0.16826 | 0.17365
13.1 | 6.7392 | 0.1836 | 230577.9255 | 183580.5367 | 0 | 4020.4195 | 0 | 0 | 42976.9692 | 0 | 0.16822 | 0.17365
13.2 | 6.7907 | 0.185 | 234232.6139 | 186215.4089 | 0 | 4381.5945 | 0 | 0 | 43635.6105 | 0 | 0.16819 | 0.17365
13.3 | 6.8421 | 0.1864 | 237936.4265 | 188867.8699 | 0 | 4769.2962 | 0 | 0 | 44299.2604 | 0 | 0.16815 | 0.17365
13.4 | 6.8936 | 0.1878 | 241690.8003 | 191537.9046 | 0 | 5184.9767 | 0 | 0 | 44967.919 | 0 | 0.16812 | 0.17365
13.5 | 6.945 | 0.1892 | 245497.219 | 194225.4982 | 0 | 5630.1345 | 0 | 0 | 45641.5864 | 0 | 0.16809 | 0.17365
13.6 | 6.9964 | 0.1906 | 249357.2191 | 196930.6359 | 0 | 6106.3209 | 0 | 0 | 46320.2623 | 0 | 0.16805 | 0.17365
13.7 | 7.0479 | 0.19201 | 253272.3986 | 199653.303 | 0 | 6615.1487 | 0 | 0 | 47003.947 | 0 | 0.16802 | 0.17365
13.8 | 7.0993 | 0.19341 | 257244.4281 | 202393.485 | 0 | 7158.3028 | 0 | 0 | 47692.6404 | 0 | 0.16799 | 0.17365
13.9 | 7.1508 | 0.19481 | 261275.0631 | 205151.1674 | 0 | 7737.5533 | 0 | 0 | 48386.3424 | 0 | 0.16795 | 0.17365
14 | 7.2022 | 0.19621 | 265366.1577 | 207926.3361 | 0 | 8354.7685 | 0 | 0 | 49085.0531 | 0 | 0.16792 | 0.17365
14.1 | 7.2537 | 0.19761 | 269519.676 | 210718.9769 | 0 | 9011.9266 | 0 | 0 | 49788.7725 | 0 | 0.16789 | 0.17365
14.2 | 7.3051 | 0.19901 | 273737.7009 | 213529.0757 | 0 | 9711.1247 | 0 | 0 | 50497.5005 | 0 | 0.16786 | 0.17365
14.3 | 7.3566 | 0.20041 | 278022.4388 | 216356.6185 | 0 | 10454.583 | 0 | 0 | 51211.2373 | 0 | 0.16783 | 0.17365
14.4 | 7.408 | 0.20182 | 282376.2167 | 219201.5917 | 0 | 11244.6424 | 0 | 0 | 51929.9827 | 0 | 0.16779 | 0.17365
14.5 | 7.4594 | 0.20322 | 286801.4726 | 222063.9813 | 0 | 12083.7545 | 0 | 0 | 52653.7368 | 0 | 0.16776 | 0.17365
14.6 | 7.5109 | 0.20462 | 291300.737 | 224943.774 | 0 | 12974.4634 | 0 | 0 | 53382.4996 | 0 | 0.16773 | 0.17365
14.7 | 7.5623 | 0.20602 | 295876.6059 | 227840.9562 | 0 | 13919.3787 | 0 | 0 | 54116.271 | 0 | 0.1677 | 0.17365
14.8 | 7.6138 | 0.20742 | 300531.7064 | 230755.5145 | 0 | 14921.1407 | 0 | 0 | 54855.0512 | 0 | 0.16767 | 0.17365
14.9 | 7.6652 | 0.20882 | 305268.6553 | 233687.4356 | 0 | 15982.3797 | 0 | 0 | 55598.84 | 0 | 0.16764 | 0.17365
15 | 7.7167 | 0.21022 | 310090.0142 | 236636.7064 | 0 | 17105.6703 | 0 | 0 | 56347.6375 | 0 | 0.16761 | 0.17365
15.1 | 7.7681 | 0.21163 | 314998.2431 | 239603.3139 | 0 | 18293.4855 | 0 | 0 | 57101.4436 | 0 | 0.16758 | 0.17365
15.2 | 7.8196 | 0.21303 | 319995.6558 | 242587.245 | 0 | 19548.1523 | 0 | 0 | 57860.2585 | 0 | 0.16755 | 0.17365
15.3 | 7.871 | 0.21443 | 325084.3819 | 245588.4869 | 0 | 20871.8129 | 0 | 0 | 58624.082 | 0 | 0.16752 | 0.17365
15.4 | 7.9224 | 0.21583 | 330266.3376 | 248607.0269 | 0 | 22266.3965 | 0 | 0 | 59392.9142 | 0 | 0.1675 | 0.17365
15.5 | 7.9739 | 0.21723 | 335543.2102 | 251642.8523 | 0 | 23733.6028 | 0 | 0 | 60166.7551 | 0 | 0.16747 | 0.17365
15.6 | 8.0253 | 0.21863 | 340916.4581 | 254695.9504 | 0 | 25274.903 | 0 | 0 | 60945.6047 | 0 | 0.16744 | 0.17365
15.7 | 8.0768 | 0.22004 | 346387.3304 | 257766.3089 | 0 | 26891.5585 | 0 | 0 | 61729.4629 | 0 | 0.16741 | 0.17365
15.8 | 8.1282 | 0.22144 | 351956.9053 | 260853.9154 | 0 | 28584.66 | 0 | 0 | 62518.3299 | 0 | 0.16738 | 0.17365
15.9 | 8.1797 | 0.22284 | 357626.1488 | 263958.7575 | 0 | 30355.1859 | 0 | 0 | 63312.2055 | 0 | 0.16736 | 0.17365
16 | 8.2311 | 0.22424 | 363395.9929 | 267080.8231 | 0 | 32204.0801 | 0 | 0 | 64111.0898 | 0 | 0.16733 | 0.17365
16.1 | 8.2826 | 0.22564 | 369267.429 | 270220.1 | 0 | 34132.3463 | 0 | 0 | 64914.9827 | 0 | 0.1673 | 0.17365
16.2 | 8.334 | 0.22704 | 375241.6156 | 273376.5763 | 0 | 36141.1549 | 0 | 0 | 65723.8844 | 0 | 0.16727 | 0.17365
16.3 | 8.3854 | 0.22844 | 381319.9934 | 276550.24 | 0 | 38231.9588 | 0 | 0 | 66537.7947 | 0 | 0.16725 | 0.17365
16.4 | 8.4369 | 0.22985 | 387504.4049 | 279741.0792 | 0 | 40406.612 | 0 | 0 | 67356.7137 | 0 | 0.16722 | 0.17365
16.5 | 8.4883 | 0.23125 | 393797.2103 | 282949.0822 | 0 | 42667.4868 | 0 | 0 | 68180.6413 | 0 | 0.16719 | 0.17365
16.6 | 8.5398 | 0.23265 | 400201.398 | 286174.2373 | 0 | 45017.583 | 0 | 0 | 69009.5777 | 0 | 0.16717 | 0.17365
16.7 | 8.5912 | 0.23405 | 406720.681 | 289416.5329 | 0 | 47460.6254 | 0 | 0 | 69843.5227 | 0 | 0.16714 | 0.17365
16.8 | 8.6427 | 0.23545 | 413359.5781 | 292675.9574 | 0 | 50001.1442 | 0 | 0 | 70682.4765 | 0 | 0.16711 | 0.17365
16.9 | 8.6941 | 0.23685 | 420123.4737 | 295952.4996 | 0 | 52644.5353 | 0 | 0 | 71526.4388 | 0 | 0.16709 | 0.17365
17 | 8.7456 | 0.23825 | 427018.6564 | 299246.1479 | 0 | 55397.0986 | 0 | 0 | 72375.4099 | 0 | 0.16706 | 0.17365
17.1 | 8.797 | 0.23966 | 434052.3328 | 302556.8911 | 0 | 58266.052 | 0 | 0 | 73229.3897 | 0 | 0.16704 | 0.17365
17.2 | 8.8484 | 0.24106 | 441232.6169 | 305884.718 | 0 | 61259.5208 | 0 | 0 | 74088.3781 | 0 | 0.16701 | 0.17365
17.3 | 8.8999 | 0.24246 | 448568.4958 | 309229.6175 | 0 | 64386.5031 | 0 | 0 | 74952.3752 | 0 | 0.16699 | 0.17365
17.4 | 8.9513 | 0.24386 | 456069.7713 | 312591.5785 | 0 | 67656.8118 | 0 | 0 | 75821.381 | 0 | 0.16696 | 0.17365
17.5 | 9.0028 | 0.24526 | 463746.9791 | 315970.59 | 0 | 71080.9936 | 0 | 0 | 76695.3955 | 0 | 0.16694 | 0.17365
17.6 | 9.0542 | 0.24666 | 471611.2883 | 319366.6412 | 0 | 74670.2284 | 0 | 0 | 77574.4186 | 0 | 0.16691 | 0.17365
17.7 | 9.1057 | 0.24807 | 479674.3802 | 322779.7212 | 0 | 78436.2085 | 0 | 0 | 78458.4504 | 0 | 0.16689 | 0.17365
17.8 | 9.1571 | 0.24947 | 487948.311 | 326209.8193 | 0 | 82391.0008 | 0 | 0 | 79347.4909 | 0 | 0.16686 | 0.17365
17.9 | 9.2086 | 0.25087 | 496445.3581 | 329656.9246 | 0 | 86546.8933 | 0 | 0 | 80241.5401 | 0 | 0.16684 | 0.17365
18 | 9.26 | 0.25227 | 505177.8516 | 333121.0268 | 0 | 90916.2268 | 0 | 0 | 81140.598 | 0 | 0.16682 | 0.17365
18.1 | 9.3114 | 0.25367 | 514157.9943 | 336602.1151 | 0 | 95511.2148 | 0 | 0 | 82044.6645 | 0 | 0.16679 | 0.17365
18.2 | 9.3629 | 0.25507 | 523397.6706 | 340100.1791 | 0 | 100343.7518 | 0 | 0 | 82953.7397 | 0 | 0.16677 | 0.17365
18.3 | 9.4143 | 0.25647 | 532908.2462 | 343615.2084 | 0 | 105425.2142 | 0 | 0 | 83867.8236 | 0 | 0.16675 | 0.17365
18.4 | 9.4658 | 0.25788 | 542700.3622 | 347147.1926 | 0 | 110766.2533 | 0 | 0 | 84786.9162 | 0 | 0.16672 | 0.17365
18.5 | 9.5172 | 0.25928 | 552783.7255 | 350696.1215 | 0 | 116376.5866 | 0 | 0 | 85711.0174 | 0 | 0.1667 | 0.17365
18.6 | 9.5687 | 0.26068 | 563166.8994 | 354261.9849 | 0 | 122264.7872 | 0 | 0 | 86640.1274 | 0 | 0.16668 | 0.17365
18.7 | 9.6201 | 0.26208 | 573857.0969 | 357844.7725 | 0 | 128438.0785 | 0 | 0 | 87574.246 | 0 | 0.16665 | 0.17365
18.8 | 9.6716 | 0.26348 | 584859.983 | 361444.4743 | 0 | 134902.1354 | 0 | 0 | 88513.3733 | 0 | 0.16663 | 0.17365
18.9 | 9.723 | 0.26488 | 596179.4892 | 365061.0802 | 0 | 141660.8998 | 0 | 0 | 89457.5093 | 0 | 0.16661 | 0.17365
19 | 9.7744 | 0.26628 | 607817.6467 | 368694.5804 | 0 | 148716.4124 | 0 | 0 | 90406.6539 | 0 | 0.16659 | 0.17365
19.1 | 9.8259 | 0.26769 | 619774.4417 | 372344.9648 | 0 | 156068.6697 | 0 | 0 | 91360.8072 | 0 | 0.16656 | 0.17365
19.2 | 9.8773 | 0.26909 | 632047.7011 | 376012.2237 | 0 | 163715.5081 | 0 | 0 | 92319.9692 | 0 | 0.16654 | 0.17365
19.3 | 9.9288 | 0.27049 | 644633.0104 | 379696.3472 | 0 | 171652.5233 | 0 | 0 | 93284.1399 | 0 | 0.16652 | 0.17365
19.4 | 9.9802 | 0.27189 | 657523.6719 | 383397.3257 | 0 | 179873.0269 | 0 | 0 | 94253.3193 | 0 | 0.1665 | 0.17365
19.5 | 10.0317 | 0.27329 | 670710.7042 | 387115.1495 | 0 | 188368.0474 | 0 | 0 | 95227.5073 | 0 | 0.16648 | 0.17365
19.6 | 10.0831 | 0.27469 | 684182.8878 | 390849.8089 | 0 | 197126.3748 | 0 | 0 | 96206.7041 | 0 | 0.16645 | 0.17365
19.7 | 10.1346 | 0.2761 | 697926.858 | 394601.2944 | 0 | 206134.6541 | 0 | 0 | 97190.9095 | 0 | 0.16643 | 0.17365
19.8 | 10.186 | 0.2775 | 711927.2458 | 398369.5965 | 0 | 215377.5257 | 0 | 0 | 98180.1235 | 0 | 0.16641 | 0.17365
19.9 | 10.2374 | 0.2789 | 726166.865 | 402154.7058 | 0 | 224837.8129 | 0 | 0 | 99174.3463 | 0 | 0.16639 | 0.17365
20 | 10.2889 | 0.2803 | 740626.944 | 405956.6129 | 0 | 234496.7534 | 0 | 0 | 100173.5777 | 0 | 0.16637 | 0.17365
20.1 | 10.3403 | 0.2817 | 755287.397 | 409775.3085 | 0 | 244334.2707 | 0 | 0 | 101177.8179 | 0 | 0.16635 | 0.17365
20.2 | 10.3918 | 0.2831 | 770127.1299 | 413610.7833 | 0 | 254329.28 | 0 | 0 | 102187.0666 | 0 | 0.16633 | 0.17365
20.3 | 10.4432 | 0.2845 | 785124.3742 | 417463.028 | 0 | 264460.0221 | 0 | 0 | 103201.3241 | 0 | 0.16631 | 0.17365
20.4 | 10.4947 | 0.28591 | 800257.0404 | 421332.0335 | 0 | 274704.4167 | 0 | 0 | 104220.5903 | 0 | 0.16629 | 0.17365
20.5 | 10.5461 | 0.28731 | 815503.0838 | 425217.7907 | 0 | 285040.428 | 0 | 0 | 105244.8651 | 0 | 0.16627 | 0.17365
20.6 | 10.5976 | 0.28871 | 830840.8722 | 429120.2905 | 0 | 295446.433 | 0 | 0 | 106274.1486 | 0 | 0.16625 | 0.17365
20.7 | 10.649 | 0.29011 | 846249.549 | 433039.524 | 0 | 305901.5842 | 0 | 0 | 107308.4408 | 0 | 0.16623 | 0.17365
20.8 | 10.7004 | 0.29151 | 861709.3813 | 436975.4821 | 0 | 316386.1575 | 0 | 0 | 108347.7417 | 0 | 0.16621 | 0.17365
20.9 | 10.7519 | 0.29291 | 877202.0866 | 440928.1559 | 0 | 326881.8795 | 0 | 0 | 109392.0512 | 0 | 0.16619 | 0.17365
21 | 10.8033 | 0.29431 | 892711.1307 | 444897.5366 | 0 | 337372.2247 | 0 | 0 | 110441.3695 | 0 | 0.16617 | 0.17365
21.1 | 10.8548 | 0.29572 | 908221.9912 | 448883.6154 | 0 | 347842.6795 | 0 | 0 | 111495.6964 | 0 | 0.16615 | 0.17365
21.2 | 10.9062 | 0.29712 | 923722.3824 | 452886.3834 | 0 | 358280.967 | 0 | 0 | 112555.0319 | 0 | 0.16613 | 0.17365
21.3 | 10.9577 | 0.29852 | 939202.4384 | 456905.8321 | 0 | 368677.2301 | 0 | 0 | 113619.3762 | 0 | 0.16611 | 0.17365
21.4 | 11.0091 | 0.29992 | 954654.8532 | 460941.9526 | 0 | 379024.1714 | 0 | 0 | 114688.7291 | 0 | 0.16609 | 0.17365
21.5 | 11.0606 | 0.30132 | 970074.9771 | 464994.7365 | 0 | 389317.1498 | 0 | 0 | 115763.0908 | 0 | 0.16607 | 0.17365
21.6 | 11.112 | 0.30272 | 985460.8706 | 469064.1751 | 0 | 399554.2345 | 0 | 0 | 116842.4611 | 0 | 0.16605 | 0.17365
21.7 | 11.1634 | 0.30413 | 1000813.318 | 473150.2599 | 0 | 409736.2181 | 0 | 0 | 117926.84 | 0 | 0.16603 | 0.17365
21.8 | 11.2149 | 0.30553 | 1016135.8038 | 477252.9824 | 0 | 419866.5937 | 0 | 0 | 119016.2277 | 0 | 0.16601 | 0.17365
21.9 | 11.2663 | 0.30693 | 1031434.4557 | 481372.3342 | 0 | 429951.4975 | 0 | 0 | 120110.624 | 0 | 0.16599 | 0.17365
22 | 11.3178 | 0.30833 | 1046717.9587 | 485508.3068 | 0 | 439999.6228 | 0 | 0 | 121210.0291 | 0 | 0.16597 | 0.17365
22.1 | 11.3692 | 0.30973 | 1061997.4446 | 489660.8921 | 0 | 450022.1098 | 0 | 0 | 122314.4428 | 0 | 0.16596 | 0.17365
22.2 | 11.4207 | 0.31113 | 1077286.3622 | 493830.0815 | 0 | 460032.4156 | 0 | 0 | 123423.8651 | 0 | 0.16594 | 0.17365
22.3 | 11.4721 | 0.31253 | 1092600.3328 | 498015.867 | 0 | 470046.1697 | 0 | 0 | 124538.2962 | 0 | 0.16592 | 0.17365
22.4 | 11.5236 | 0.31394 | 1107956.996 | 502218.2402 | 0 | 480081.0199 | 0 | 0 | 125657.7359 | 0 | 0.1659 | 0.17365
22.5 | 11.575 | 0.31534 | 1123375.8492 | 506437.193 | 0 | 490156.4719 | 0 | 0 | 126782.1843 | 0 | 0.16588 | 0.17365
22.6 | 11.6264 | 0.31674 | 1138878.0863 | 510672.7173 | 0 | 500293.7276 | 0 | 0 | 127911.6414 | 0 | 0.16586 | 0.17365
22.7 | 11.6779 | 0.31814 | 1154486.4374 | 514924.8049 | 0 | 510515.5253 | 0 | 0 | 129046.1072 | 0 | 0.16585 | 0.17365
22.8 | 11.7293 | 0.31954 | 1170225.0138 | 519193.4479 | 0 | 520845.9843 | 0 | 0 | 130185.5816 | 0 | 0.16583 | 0.17365
22.9 | 11.7808 | 0.32094 | 1186119.1599 | 523478.6382 | 0 | 531310.4569 | 0 | 0 | 131330.0648 | 0 | 0.16581 | 0.17365
23 | 11.8322 | 0.32234 | 1202195.3146 | 527780.3679 | 0 | 541935.3901 | 0 | 0 | 132479.5566 | 0 | 0.16579 | 0.17365
23.1 | 11.8837 | 0.32375 | 1218480.8831 | 532098.629 | 0 | 552748.197 | 0 | 0 | 133634.057 | 0 | 0.16577 | 0.17365
23.2 | 11.9351 | 0.32515 | 1235004.1206 | 536433.4137 | 0 | 563777.1407 | 0 | 0 | 134793.5662 | 0 | 0.16576 | 0.17365
23.3 | 11.9866 | 0.32655 | 1251794.028 | 540784.714 | 0 | 575051.23 | 0 | 0 | 135958.084 | 0 | 0.16574 | 0.17365
23.4 | 12.038 | 0.32795 | 1268880.2602 | 545152.5223 | 0 | 586600.1273 | 0 | 0 | 137127.6106 | 0 | 0.16572 | 0.17365
23.5 | 12.0894 | 0.32935 | 1286293.0462 | 549536.8307 | 0 | 598454.0697 | 0 | 0 | 138302.1458 | 0 | 0.1657 | 0.17365
23.6 | 12.1409 | 0.33075 | 1304063.122 | 553937.6315 | 0 | 610643.8008 | 0 | 0 | 139481.6896 | 0 | 0.16569 | 0.17365
23.7 | 12.1923 | 0.33216 | 1322221.6739 | 558354.917 | 0 | 623200.5146 | 0 | 0 | 140666.2422 | 0 | 0.16567 | 0.17365
23.8 | 12.2438 | 0.33356 | 1340800.2928 | 562788.6796 | 0 | 636155.8098 | 0 | 0 | 141855.8034 | 0 | 0.16565 | 0.17365
23.9 | 12.2952 | 0.33496 | 1359830.9382 | 567238.9116 | 0 | 649541.6532 | 0 | 0 | 143050.3733 | 0 | 0.16564 | 0.17365
24 | 12.3467 | 0.33636 | 1379345.91 | 571705.6056 | 0 | 663390.3525 | 0 | 0 | 144249.9519 | 0 | 0.16562 | 0.17365
NOTES & WARNINGS H&M CALCULATION
SHIP DOES NOT ADHERE TO LWL/B RATIO LIMITATION
SHIP DOES NOT ADHERE TO B/T RATIO LIMITATION
Selected step size (dt) | 0.1
Wetted surface area measured from Rhino model
Half waterline entrance angle calculated using HMT 1984 method
Wake and thrust deduction factor calculated using HMT 1984 method
Number of propellers | 1
Propeller diameter | 8
Chosen stern coefficient | -25
No bulb
No bow/stern thrusters
Deviation of IE_model in % of IE by regressive approach of Holtrop84 | 37
Deviation of Swet_model in % of S by regressive approach of Holtrop84 | -2
Deck is 14001 mm from WL

## Leeg
Loa [m] | 170
B [m] | 39.398
H [m] | 19.999
Lpp [m] | 156.676
Lwl [m] | 128.913
X midship aft [m] | 7.834
X midship fwd [m] | 86.172
Bilge Radius [m] | 9.4
LOADING CONDITION
T moulded [m] | 4.599
T aft at app [m] | 4.599
T fwd at fpp [m] | 4.599
heel [deg] | 0
WATERLINE ENTRANCE ANGLE:
Waterline Entrace angle (WEA) [deg] | 19.705
Location of WEA [%Bwl] | 45
XYZ location of WEA [m] | 102.84 | 8.865 | 4.599
VOLUME RELATED DATA (MOULDED)
Buoyant Volume [m3] | 9710.01
Total Volume [m3] | 83027.43
COB [m] | 63.241 | 0 | 2.767
COV Total [m] | 61.839 | 0 | 11.724
Cb_pp [-] | 0.3889
Cb_wl [-] | 0.4727
DATA OF UNDERWATER AREAS
Water Plane Area [m2] | 3151.372
COF [m] | 60.429 | 0 | 4.599
Inertia WPA around COF [m4] | 235594.256 | 2867200 | 3102800
Wetted Shell Area [m2] | 3477.225
Wetted Transom Area [m2] | 0
Am [m2] | 129.839
FORE PEAK TANK (BALLAST WATER)
Volume water ballast [m3] | 4474.789
COV WB [m] | 136.03 | 0 | 14.321
Position of tank BHD [m] | 125.999
Height of WB [% of D] | 1
Area WB plane [m2]
COA WB plane [m]
Inertia WB plane [m4]
BUOYANT CROSS SECTION AREAS
Number of rows | 22
x_in_m | crossarea_in_m2
9.031 | 0
15.169 | 30.212
21.308 | 59.641
27.447 | 84.134
33.586 | 103.129
39.724 | 116.764
45.863 | 125.424
52.002 | 129.599
58.14 | 129.839
64.279 | 126.751
70.418 | 121.037
76.557 | 113.284
82.695 | 103.29
88.834 | 90.699
94.973 | 75.392
101.111 | 58.293
107.25 | 42.579
113.389 | 30.938
119.528 | 21.322
125.666 | 12.457
131.805 | 4.778
137.944 | 0
TOTAL CROSS SECTION AREAS
Number of rows | 22
x_in_m | crossarea_in_m2
-10.001 | 232.821
-1.905 | 375.868
6.19 | 485.639
14.285 | 568.748
22.38 | 629.984
30.476 | 672.894
38.571 | 700.234
46.666 | 714.239
54.761 | 716.789
62.857 | 709.537
70.952 | 694.052
79.047 | 670.88
87.142 | 636.859
95.237 | 586.504
103.333 | 516.99
111.428 | 440.092
119.523 | 363.796
127.618 | 284.751
135.714 | 201.997
143.809 | 116.222
151.904 | 39.615
159.999 | 0
BALLAST TANK FILLING CROSS SECTION AREAS
Number of rows | 5
x_in_m | crossarea_in_m2
125.999 | 300.831
134.499 | 214.671
142.999 | 124.747
151.499 | 42.833
159.999 | 0
DATA OF SHELL PLATING WRT LONGITUDINAL BENDING (INERTIA AROUND CENTROID):
Mean shell thickness [mm] | 1
Number of rows | 22
X [m] | OUTLINE LENGTH [m] | CROSS SECTION AREA OF SHELL PLATING [m2] | CENTROID_X[m] | CENTROID_Y[m] | CENTROID_Z[m] | INERTIA_X[m4] | INERTIA_Y[m4] | INERTIA_Z[m4] | Z_Keel[m] | Z_DECK[m]
-10.001 | 75.824 | 0.076 | -10.001 | 0 | 16.583 | 9.373 | 0.922 | 8.451 | 12.247 | 20
-1.905 | 85.638 | 0.086 | -1.905 | 0.004 | 14.785 | 13.782 | 2.327 | 11.455 | 8.003 | 20
6.19 | 93.317 | 0.093 | 6.19 | 0.001 | 13.529 | 17.957 | 3.743 | 14.214 | 5.319 | 20
14.285 | 98.956 | 0.099 | 14.285 | -0.001 | 12.64 | 21.485 | 4.984 | 16.501 | 3.483 | 20
22.38 | 102.968 | 0.103 | 22.38 | -0.002 | 12.013 | 24.255 | 5.992 | 18.263 | 2.195 | 20
30.476 | 105.677 | 0.106 | 30.476 | 0.006 | 11.583 | 26.262 | 6.744 | 19.518 | 1.298 | 20
38.571 | 107.323 | 0.107 | 38.571 | 0.005 | 11.31 | 27.552 | 7.265 | 20.287 | 0.695 | 20
46.666 | 108.079 | 0.108 | 46.666 | 0.006 | 11.17 | 28.173 | 7.558 | 20.614 | 0.319 | 20
54.761 | 108.076 | 0.108 | 54.761 | 0.002 | 11.106 | 28.216 | 7.687 | 20.529 | 0.118 | 20
62.857 | 107.423 | 0.107 | 62.857 | -0.001 | 11.193 | 27.701 | 7.586 | 20.116 | 0.047 | 20
70.952 | 106.222 | 0.106 | 70.952 | 0.001 | 11.334 | 26.838 | 7.388 | 19.45 | 0.051 | 20
79.047 | 104.526 | 0.105 | 79.047 | -0.001 | 11.557 | 25.571 | 7.075 | 18.496 | 0.072 | 20
87.142 | 102.171 | 0.102 | 87.142 | 0.003 | 11.867 | 23.837 | 6.623 | 17.214 | 0.099 | 20
95.237 | 98.789 | 0.099 | 95.237 | 0.001 | 12.268 | 21.391 | 5.978 | 15.413 | 0.125 | 20
103.333 | 93.854 | 0.094 | 103.333 | -0.001 | 12.702 | 18.004 | 5.147 | 12.857 | 0.12 | 20
111.428 | 87.434 | 0.087 | 111.428 | -0.003 | 12.996 | 14.165 | 4.369 | 9.796 | 0.049 | 20
119.523 | 79.822 | 0.08 | 119.523 | 0 | 13.177 | 10.52 | 3.686 | 6.834 | 0.192 | 20
127.618 | 70.202 | 0.07 | 127.618 | -0.003 | 13.576 | 7.125 | 2.814 | 4.311 | 1.539 | 20
135.714 | 58.766 | 0.059 | 135.714 | 0 | 14.27 | 4.189 | 1.843 | 2.346 | 3.786 | 20
143.809 | 44.64 | 0.045 | 143.809 | -0.001 | 15.498 | 1.83 | 0.861 | 0.969 | 7.387 | 20
151.904 | 26.234 | 0.026 | 151.904 | 0 | 17.52 | 0.371 | 0.162 | 0.209 | 12.981 | 20
159.999 | 0 | 0 | 159.999 | 0 | 19.999 | 0 | 0 | 0 | 0 | 0
INPUT DATA
Loa [m] | 170
Boa [m] | 39.4
Doa [m] | 20
Tmoulded [m] | 4.599
Lpp/L0.85H [-] | 0.94
% Length aft Shoulder [%] | 90
Midship Length [m] | 78338.015
Location of midship [% of Lpp] | 30
Bilge Radius [m] | 9.4
% Length fwd shoulder [%] | 50
Location of bow intermediate curve [%] | 25
Bow tangency shear angle [deg] | 4
heel [deg] | 0
trim [deg] | 0
mean shell thickness [mm] | 1
Number of ordinates [-] | 12
number of waterlines [-] | 5
number of buttocks [-] | 5
Entrance angle factor [% of Bwl] | 45
X division method [-] | 1
Flip loft surface [-] | 0
WARNING: an endpoint of a curve is inside the rectangle BH
WARNING: The Z value of point 1-3 of the bowcurve is not zero
WARNING: The Z value of point 1-3 of the bow intermediate curve is not zero
RESISTANCE ESTIMATION BY METHOD HOLTROP & MENNEN 1982 & 1984
DESIGN SPEED DATA
V [kn] | V [m/s] | Fn | Rtot [N] | R_visc [N] | R_app [N] | R_w [N] | R_TR [N] | R_b [N] | R_A [N] | R_BTO [N] | w[-] | t[-]
19 | 9.7744 | 0.27486 | 520123.1769 | 315857.4799 | 0 | 124752.4583 | 0 | 0 | 79513.2387 | 0 | 0.15471 | 0.16925
RESISTANCE TABLE BY METHOD HOLTROP & MENNEN 1982 & 1984
Number of rows | 181
V [kn] | V [m/s] | Fn | Rtot [N] | R_visc [N] | R_app [N] | R_w [N] | R_TR [N] | R_b [N] | R_A [N] | R_BTO [N] | w[-] | t[-]
6 | 3.0867 | 0.086797 | 44447.9911 | 36518.6798 | 0 | 0.013345 | 0 | 0 | 7929.298 | 0 | 0.16092 | 0.16925
6.1 | 3.1381 | 0.088244 | 45858.9957 | 37663.1659 | 0 | 0.019239 | 0 | 0 | 8195.8106 | 0 | 0.16082 | 0.16925
6.2 | 3.1896 | 0.089691 | 47290.8808 | 38824.1252 | 0 | 0.027426 | 0 | 0 | 8466.7282 | 0 | 0.16072 | 0.16925
6.3 | 3.241 | 0.091137 | 48743.6155 | 40001.5257 | 0 | 0.03868 | 0 | 0 | 8742.0511 | 0 | 0.16063 | 0.16925
6.4 | 3.2924 | 0.092584 | 50217.1695 | 41195.3364 | 0 | 0.053998 | 0 | 0 | 9021.7791 | 0 | 0.16053 | 0.16925
6.5 | 3.3439 | 0.094031 | 51711.5134 | 42405.5265 | 0 | 0.074651 | 0 | 0 | 9305.9123 | 0 | 0.16044 | 0.16925
6.6 | 3.3953 | 0.095477 | 53226.6189 | 43632.066 | 0 | 0.10224 | 0 | 0 | 9594.4506 | 0 | 0.16035 | 0.16925
6.7 | 3.4468 | 0.096924 | 54762.4583 | 44874.9254 | 0 | 0.13879 | 0 | 0 | 9887.3941 | 0 | 0.16026 | 0.16925
6.8 | 3.4982 | 0.09837 | 56319.0053 | 46134.0757 | 0 | 0.1868 | 0 | 0 | 10184.7428 | 0 | 0.16017 | 0.16925
6.9 | 3.5497 | 0.099817 | 57896.2344 | 47409.4883 | 0 | 0.24937 | 0 | 0 | 10486.4967 | 0 | 0.16009 | 0.16925
7 | 3.6011 | 0.10126 | 59494.1213 | 48701.1353 | 0 | 0.33029 | 0 | 0 | 10792.6557 | 0 | 0.16 | 0.16925
7.1 | 3.6526 | 0.10271 | 61112.6432 | 50008.9892 | 0 | 0.43419 | 0 | 0 | 11103.2198 | 0 | 0.15992 | 0.16925
7.2 | 3.704 | 0.10416 | 62751.7786 | 51333.0227 | 0 | 0.56666 | 0 | 0 | 11418.1892 | 0 | 0.15984 | 0.16925
7.3 | 3.7554 | 0.1056 | 64411.5075 | 52673.2094 | 0 | 0.73445 | 0 | 0 | 11737.5637 | 0 | 0.15976 | 0.16925
7.4 | 3.8069 | 0.10705 | 66091.8119 | 54029.523 | 0 | 0.94559 | 0 | 0 | 12061.3434 | 0 | 0.15968 | 0.16925
7.5 | 3.8583 | 0.1085 | 67792.6755 | 55401.9377 | 0 | 1.2097 | 0 | 0 | 12389.5282 | 0 | 0.1596 | 0.16925
7.6 | 3.9098 | 0.10994 | 69514.0843 | 56790.4281 | 0 | 1.538 | 0 | 0 | 12722.1182 | 0 | 0.15952 | 0.16925
7.7 | 3.9612 | 0.11139 | 71256.0265 | 58194.9693 | 0 | 1.9438 | 0 | 0 | 13059.1134 | 0 | 0.15945 | 0.16925
7.8 | 4.0127 | 0.11284 | 73018.4931 | 59615.5367 | 0 | 2.4428 | 0 | 0 | 13400.5137 | 0 | 0.15937 | 0.16925
7.9 | 4.0641 | 0.11428 | 74801.4781 | 61052.106 | 0 | 3.053 | 0 | 0 | 13746.3192 | 0 | 0.1593 | 0.16925
8 | 4.1156 | 0.11573 | 76604.9786 | 62504.6533 | 0 | 3.7954 | 0 | 0 | 14096.5299 | 0 | 0.15923 | 0.16925
8.1 | 4.167 | 0.11718 | 78428.9953 | 63973.1552 | 0 | 4.6944 | 0 | 0 | 14451.1457 | 0 | 0.15916 | 0.16925
8.2 | 4.2184 | 0.11862 | 80273.533 | 65457.5885 | 0 | 5.7778 | 0 | 0 | 14810.1667 | 0 | 0.15909 | 0.16925
8.3 | 4.2699 | 0.12007 | 82138.6006 | 66957.9303 | 0 | 7.0775 | 0 | 0 | 15173.5928 | 0 | 0.15902 | 0.16925
8.4 | 4.3213 | 0.12152 | 84024.212 | 68474.1581 | 0 | 8.6298 | 0 | 0 | 15541.4242 | 0 | 0.15895 | 0.16925
8.5 | 4.3728 | 0.12296 | 85930.3864 | 70006.2498 | 0 | 10.4759 | 0 | 0 | 15913.6607 | 0 | 0.15889 | 0.16925
8.6 | 4.4242 | 0.12441 | 87857.1484 | 71554.1833 | 0 | 12.6627 | 0 | 0 | 16290.3023 | 0 | 0.15882 | 0.16925
8.7 | 4.4757 | 0.12586 | 89804.5291 | 73117.9373 | 0 | 15.2426 | 0 | 0 | 16671.3491 | 0 | 0.15875 | 0.16925
8.8 | 4.5271 | 0.1273 | 91772.5663 | 74697.4903 | 0 | 18.2749 | 0 | 0 | 17056.8011 | 0 | 0.15869 | 0.16925
8.9 | 4.5786 | 0.12875 | 93761.3052 | 76292.8213 | 0 | 21.8255 | 0 | 0 | 17446.6583 | 0 | 0.15863 | 0.16925
9 | 4.63 | 0.1302 | 95770.7988 | 77903.9097 | 0 | 25.9685 | 0 | 0 | 17840.9206 | 0 | 0.15857 | 0.16925
9.1 | 4.6814 | 0.13164 | 97801.1089 | 79530.7349 | 0 | 30.786 | 0 | 0 | 18239.5881 | 0 | 0.1585 | 0.16925
9.2 | 4.7329 | 0.13309 | 99852.3064 | 81173.2767 | 0 | 36.369 | 0 | 0 | 18642.6607 | 0 | 0.15844 | 0.16925
9.3 | 4.7843 | 0.13454 | 101924.4722 | 82831.5153 | 0 | 42.8184 | 0 | 0 | 19050.1386 | 0 | 0.15838 | 0.16925
9.4 | 4.8358 | 0.13598 | 104017.6977 | 84505.4309 | 0 | 50.2452 | 0 | 0 | 19462.0215 | 0 | 0.15832 | 0.16925
9.5 | 4.8872 | 0.13743 | 106132.0857 | 86195.0041 | 0 | 58.7719 | 0 | 0 | 19878.3097 | 0 | 0.15827 | 0.16925
9.6 | 4.9387 | 0.13888 | 108267.7512 | 87900.2157 | 0 | 68.5325 | 0 | 0 | 20299.003 | 0 | 0.15821 | 0.16925
9.7 | 4.9901 | 0.14032 | 110424.822 | 89621.0467 | 0 | 79.6739 | 0 | 0 | 20724.1015 | 0 | 0.15815 | 0.16925
9.8 | 5.0416 | 0.14177 | 112603.4398 | 91357.4784 | 0 | 92.3562 | 0 | 0 | 21153.6051 | 0 | 0.1581 | 0.16925
9.9 | 5.093 | 0.14322 | 114803.7604 | 93109.4924 | 0 | 106.7541 | 0 | 0 | 21587.5139 | 0 | 0.15804 | 0.16925
10 | 5.1444 | 0.14466 | 117025.9553 | 94877.0702 | 0 | 123.0572 | 0 | 0 | 22025.8279 | 0 | 0.15799 | 0.16925
10.1 | 5.1959 | 0.14611 | 119270.212 | 96660.1939 | 0 | 141.4711 | 0 | 0 | 22468.547 | 0 | 0.15793 | 0.16925
10.2 | 5.2473 | 0.14756 | 121536.7351 | 98458.8456 | 0 | 162.2182 | 0 | 0 | 22915.6713 | 0 | 0.15788 | 0.16925
10.3 | 5.2988 | 0.149 | 123825.7472 | 100273.0076 | 0 | 185.5388 | 0 | 0 | 23367.2008 | 0 | 0.15783 | 0.16925
10.4 | 5.3502 | 0.15045 | 126137.4895 | 102102.6624 | 0 | 211.6916 | 0 | 0 | 23823.1355 | 0 | 0.15777 | 0.16925
10.5 | 5.4017 | 0.1519 | 128472.2231 | 103947.7929 | 0 | 240.9549 | 0 | 0 | 24283.4753 | 0 | 0.15772 | 0.16925
10.6 | 5.4531 | 0.15334 | 130830.2296 | 105808.382 | 0 | 273.6274 | 0 | 0 | 24748.2202 | 0 | 0.15767 | 0.16925
10.7 | 5.5046 | 0.15479 | 133211.812 | 107684.4127 | 0 | 310.0289 | 0 | 0 | 25217.3704 | 0 | 0.15762 | 0.16925
10.8 | 5.556 | 0.15624 | 135617.2958 | 109575.8684 | 0 | 350.5017 | 0 | 0 | 25690.9257 | 0 | 0.15757 | 0.16925
10.9 | 5.6074 | 0.15768 | 138047.0298 | 111482.7327 | 0 | 395.4111 | 0 | 0 | 26168.8861 | 0 | 0.15752 | 0.16925
11 | 5.6589 | 0.15913 | 140501.3871 | 113404.989 | 0 | 445.1463 | 0 | 0 | 26651.2518 | 0 | 0.15747 | 0.16925
11.1 | 5.7103 | 0.16058 | 142980.7656 | 115342.6215 | 0 | 500.1216 | 0 | 0 | 27138.0226 | 0 | 0.15742 | 0.16925
11.2 | 5.7618 | 0.16202 | 145485.5894 | 117295.6139 | 0 | 560.7769 | 0 | 0 | 27629.1985 | 0 | 0.15738 | 0.16925
11.3 | 5.8132 | 0.16347 | 148016.3092 | 119263.9506 | 0 | 627.579 | 0 | 0 | 28124.7796 | 0 | 0.15733 | 0.16925
11.4 | 5.8647 | 0.16492 | 150573.4034 | 121247.6158 | 0 | 701.0217 | 0 | 0 | 28624.7659 | 0 | 0.15728 | 0.16925
11.5 | 5.9161 | 0.16636 | 153157.3789 | 123246.5941 | 0 | 781.6274 | 0 | 0 | 29129.1574 | 0 | 0.15724 | 0.16925
11.6 | 5.9676 | 0.16781 | 155768.772 | 125260.8702 | 0 | 869.9478 | 0 | 0 | 29637.954 | 0 | 0.15719 | 0.16925
11.7 | 6.019 | 0.16926 | 158408.1491 | 127290.4288 | 0 | 966.5645 | 0 | 0 | 30151.1558 | 0 | 0.15714 | 0.16925
11.8 | 6.0704 | 0.1707 | 161076.1083 | 129335.255 | 0 | 1072.0906 | 0 | 0 | 30668.7628 | 0 | 0.1571 | 0.16925
11.9 | 6.1219 | 0.17215 | 163773.28 | 131395.3339 | 0 | 1187.1712 | 0 | 0 | 31190.7749 | 0 | 0.15705 | 0.16925
12 | 6.1733 | 0.17359 | 166500.328 | 133470.6507 | 0 | 1312.485 | 0 | 0 | 31717.1922 | 0 | 0.15701 | 0.16925
12.1 | 6.2248 | 0.17504 | 169257.9506 | 135561.191 | 0 | 1448.745 | 0 | 0 | 32248.0146 | 0 | 0.15697 | 0.16925
12.2 | 6.2762 | 0.17649 | 172046.8812 | 137666.9401 | 0 | 1596.6989 | 0 | 0 | 32783.2422 | 0 | 0.15692 | 0.16925
12.3 | 6.3277 | 0.17793 | 174867.8886 | 139787.8839 | 0 | 1757.1296 | 0 | 0 | 33322.875 | 0 | 0.15688 | 0.16925
12.4 | 6.3791 | 0.17938 | 177721.7764 | 141924.0082 | 0 | 1930.8552 | 0 | 0 | 33866.913 | 0 | 0.15684 | 0.16925
12.5 | 6.4306 | 0.18083 | 180609.3825 | 144075.2989 | 0 | 2118.7275 | 0 | 0 | 34415.3561 | 0 | 0.1568 | 0.16925
12.6 | 6.482 | 0.18227 | 183531.5779 | 146241.7422 | 0 | 2321.6314 | 0 | 0 | 34968.2044 | 0 | 0.15676 | 0.16925
12.7 | 6.5334 | 0.18372 | 186489.2654 | 148423.3242 | 0 | 2540.4834 | 0 | 0 | 35525.4578 | 0 | 0.15671 | 0.16925
12.8 | 6.5849 | 0.18517 | 189483.3787 | 150620.0314 | 0 | 2776.2309 | 0 | 0 | 36087.1164 | 0 | 0.15667 | 0.16925
12.9 | 6.6363 | 0.18661 | 192514.8818 | 152831.8502 | 0 | 3029.8514 | 0 | 0 | 36653.1802 | 0 | 0.15663 | 0.16925
13 | 6.6878 | 0.18806 | 195584.7708 | 155058.7672 | 0 | 3302.3545 | 0 | 0 | 37223.6492 | 0 | 0.15659 | 0.16925
13.1 | 6.7392 | 0.18951 | 198694.0762 | 157300.7691 | 0 | 3594.7838 | 0 | 0 | 37798.5233 | 0 | 0.15655 | 0.16925
13.2 | 6.7907 | 0.19095 | 201843.868 | 159557.8429 | 0 | 3908.2226 | 0 | 0 | 38377.8025 | 0 | 0.15652 | 0.16925
13.3 | 6.8421 | 0.1924 | 205035.2625 | 161829.9754 | 0 | 4243.8001 | 0 | 0 | 38961.487 | 0 | 0.15648 | 0.16925
13.4 | 6.8936 | 0.19385 | 208269.4307 | 164117.1537 | 0 | 4602.7004 | 0 | 0 | 39549.5766 | 0 | 0.15644 | 0.16925
13.5 | 6.945 | 0.19529 | 211547.6077 | 166419.3651 | 0 | 4986.1713 | 0 | 0 | 40142.0714 | 0 | 0.1564 | 0.16925
13.6 | 6.9964 | 0.19674 | 214871.1019 | 168736.5968 | 0 | 5395.5337 | 0 | 0 | 40738.9713 | 0 | 0.15636 | 0.16925
13.7 | 7.0479 | 0.19819 | 218241.3025 | 171068.8363 | 0 | 5832.1898 | 0 | 0 | 41340.2764 | 0 | 0.15632 | 0.16925
13.8 | 7.0993 | 0.19963 | 221659.6849 | 173416.071 | 0 | 6297.6272 | 0 | 0 | 41945.9867 | 0 | 0.15629 | 0.16925
13.9 | 7.1508 | 0.20108 | 225127.8111 | 175778.2886 | 0 | 6793.4204 | 0 | 0 | 42556.1021 | 0 | 0.15625 | 0.16925
14 | 7.2022 | 0.20253 | 228647.3256 | 178155.4768 | 0 | 7321.2261 | 0 | 0 | 43170.6227 | 0 | 0.15621 | 0.16925
14.1 | 7.2537 | 0.20397 | 232219.9442 | 180547.6235 | 0 | 7882.7722 | 0 | 0 | 43789.5485 | 0 | 0.15618 | 0.16925
14.2 | 7.3051 | 0.20542 | 235847.4373 | 182954.7166 | 0 | 8479.8414 | 0 | 0 | 44412.8794 | 0 | 0.15614 | 0.16925
14.3 | 7.3566 | 0.20687 | 239531.6071 | 185376.7441 | 0 | 9114.2476 | 0 | 0 | 45040.6155 | 0 | 0.15611 | 0.16925
14.4 | 7.408 | 0.20831 | 243274.2588 | 187813.6941 | 0 | 9787.8079 | 0 | 0 | 45672.7567 | 0 | 0.15607 | 0.16925
14.5 | 7.4594 | 0.20976 | 247077.1687 | 190265.5549 | 0 | 10502.3106 | 0 | 0 | 46309.3032 | 0 | 0.15604 | 0.16925
14.6 | 7.5109 | 0.21121 | 250942.0513 | 192732.3149 | 0 | 11259.4817 | 0 | 0 | 46950.2548 | 0 | 0.156 | 0.16925
14.7 | 7.5623 | 0.21265 | 254870.5258 | 195213.9623 | 0 | 12060.952 | 0 | 0 | 47595.6115 | 0 | 0.15597 | 0.16925
14.8 | 7.6138 | 0.2141 | 258864.088 | 197710.4858 | 0 | 12908.2288 | 0 | 0 | 48245.3734 | 0 | 0.15593 | 0.16925
14.9 | 7.6652 | 0.21555 | 262924.0875 | 200221.8739 | 0 | 13802.673 | 0 | 0 | 48899.5405 | 0 | 0.1559 | 0.16925
15 | 7.7167 | 0.21699 | 267051.7151 | 202748.1154 | 0 | 14745.487 | 0 | 0 | 49558.1128 | 0 | 0.15587 | 0.16925
15.1 | 7.7681 | 0.21844 | 271248.0021 | 205289.1989 | 0 | 15737.713 | 0 | 0 | 50221.0902 | 0 | 0.15583 | 0.16925
15.2 | 7.8196 | 0.21989 | 275513.8325 | 207845.1134 | 0 | 16780.2463 | 0 | 0 | 50888.4728 | 0 | 0.1558 | 0.16925
15.3 | 7.871 | 0.22133 | 279849.9712 | 210415.8478 | 0 | 17873.8629 | 0 | 0 | 51560.2605 | 0 | 0.15577 | 0.16925
15.4 | 7.9224 | 0.22278 | 284257.1063 | 213001.3912 | 0 | 19019.2616 | 0 | 0 | 52236.4535 | 0 | 0.15573 | 0.16925
15.5 | 7.9739 | 0.22423 | 288735.9057 | 215601.7327 | 0 | 20217.1215 | 0 | 0 | 52917.0515 | 0 | 0.1557 | 0.16925
15.6 | 8.0253 | 0.22567 | 293287.0862 | 218216.8614 | 0 | 21468.1699 | 0 | 0 | 53602.0548 | 0 | 0.15567 | 0.16925
15.7 | 8.0768 | 0.22712 | 297911.4918 | 220846.7667 | 0 | 22773.2619 | 0 | 0 | 54291.4632 | 0 | 0.15564 | 0.16925
15.8 | 8.1282 | 0.22857 | 302610.1786 | 223491.4379 | 0 | 24133.4639 | 0 | 0 | 54985.2768 | 0 | 0.15561 | 0.16925
15.9 | 8.1797 | 0.23001 | 307384.5005 | 226150.8645 | 0 | 25550.1405 | 0 | 0 | 55683.4955 | 0 | 0.15557 | 0.16925
16 | 8.2311 | 0.23146 | 312236.1941 | 228825.036 | 0 | 27025.0387 | 0 | 0 | 56386.1194 | 0 | 0.15554 | 0.16925
16.1 | 8.2826 | 0.23291 | 317167.4564 | 231513.9419 | 0 | 28560.366 | 0 | 0 | 57093.1485 | 0 | 0.15551 | 0.16925
16.2 | 8.334 | 0.23435 | 322181.0126 | 234217.572 | 0 | 30158.8578 | 0 | 0 | 57804.5827 | 0 | 0.15548 | 0.16925
16.3 | 8.3854 | 0.2358 | 327280.1711 | 236935.916 | 0 | 31823.8329 | 0 | 0 | 58520.4222 | 0 | 0.15545 | 0.16925
16.4 | 8.4369 | 0.23725 | 332468.8624 | 239668.9638 | 0 | 33559.2319 | 0 | 0 | 59240.6667 | 0 | 0.15542 | 0.16925
16.5 | 8.4883 | 0.23869 | 337751.6609 | 242416.7051 | 0 | 35369.6393 | 0 | 0 | 59965.3165 | 0 | 0.15539 | 0.16925
16.6 | 8.5398 | 0.24014 | 343133.7884 | 245179.13 | 0 | 37260.2871 | 0 | 0 | 60694.3714 | 0 | 0.15536 | 0.16925
16.7 | 8.5912 | 0.24159 | 348621.0993 | 247956.2285 | 0 | 39237.0394 | 0 | 0 | 61427.8314 | 0 | 0.15533 | 0.16925
16.8 | 8.6427 | 0.24303 | 354220.0476 | 250747.9907 | 0 | 41306.3602 | 0 | 0 | 62165.6967 | 0 | 0.1553 | 0.16925
16.9 | 8.6941 | 0.24448 | 359937.6363 | 253554.4069 | 0 | 43475.2623 | 0 | 0 | 62907.9671 | 0 | 0.15527 | 0.16925
17 | 8.7456 | 0.24593 | 365781.3511 | 256375.4671 | 0 | 45751.2413 | 0 | 0 | 63654.6426 | 0 | 0.15524 | 0.16925
17.1 | 8.797 | 0.24737 | 371759.0786 | 259211.1618 | 0 | 48142.1935 | 0 | 0 | 64405.7234 | 0 | 0.15522 | 0.16925
17.2 | 8.8484 | 0.24882 | 377879.011 | 262061.4813 | 0 | 50656.3205 | 0 | 0 | 65161.2093 | 0 | 0.15519 | 0.16925
17.3 | 8.8999 | 0.25027 | 384149.5379 | 264926.4161 | 0 | 53302.0215 | 0 | 0 | 65921.1003 | 0 | 0.15516 | 0.16925
17.4 | 8.9513 | 0.25171 | 390579.1268 | 267805.9566 | 0 | 56087.7737 | 0 | 0 | 66685.3966 | 0 | 0.15513 | 0.16925
17.5 | 9.0028 | 0.25316 | 397176.1946 | 270700.0935 | 0 | 59022.0032 | 0 | 0 | 67454.098 | 0 | 0.1551 | 0.16925
17.6 | 9.0542 | 0.25461 | 403948.9691 | 273608.8173 | 0 | 62112.9473 | 0 | 0 | 68227.2045 | 0 | 0.15508 | 0.16925
17.7 | 9.1057 | 0.25605 | 410905.3447 | 276532.1188 | 0 | 65368.5097 | 0 | 0 | 69004.7162 | 0 | 0.15505 | 0.16925
17.8 | 9.1571 | 0.2575 | 418052.7321 | 279469.9887 | 0 | 68796.1103 | 0 | 0 | 69786.6331 | 0 | 0.15502 | 0.16925
17.9 | 9.2086 | 0.25895 | 425397.9057 | 282422.4178 | 0 | 72402.5327 | 0 | 0 | 70572.9552 | 0 | 0.15499 | 0.16925
18 | 9.26 | 0.26039 | 432946.8496 | 285389.3971 | 0 | 76193.7702 | 0 | 0 | 71363.6824 | 0 | 0.15497 | 0.16925
18.1 | 9.3114 | 0.26184 | 440704.6068 | 288370.9173 | 0 | 80174.8746 | 0 | 0 | 72158.8148 | 0 | 0.15494 | 0.16925
18.2 | 9.3629 | 0.26329 | 448675.1332 | 291366.9697 | 0 | 84349.8112 | 0 | 0 | 72958.3523 | 0 | 0.15491 | 0.16925
18.3 | 9.4143 | 0.26473 | 456861.1625 | 294377.5451 | 0 | 88721.3223 | 0 | 0 | 73762.2951 | 0 | 0.15489 | 0.16925
18.4 | 9.4658 | 0.26618 | 465264.0825 | 297402.6347 | 0 | 93290.8048 | 0 | 0 | 74570.6429 | 0 | 0.15486 | 0.16925
18.5 | 9.5172 | 0.26763 | 473883.8315 | 300442.2297 | 0 | 98058.2058 | 0 | 0 | 75383.396 | 0 | 0.15483 | 0.16925
18.6 | 9.5687 | 0.26907 | 482718.8143 | 303496.3213 | 0 | 103021.9388 | 0 | 0 | 76200.5542 | 0 | 0.15481 | 0.16925
18.7 | 9.6201 | 0.27052 | 491765.8458 | 306564.9008 | 0 | 108178.8274 | 0 | 0 | 77022.1176 | 0 | 0.15478 | 0.16925
18.8 | 9.6716 | 0.27197 | 501020.1229 | 309647.9594 | 0 | 113524.0773 | 0 | 0 | 77848.0861 | 0 | 0.15476 | 0.16925
18.9 | 9.723 | 0.27341 | 510475.2297 | 312745.4887 | 0 | 119051.2812 | 0 | 0 | 78678.4598 | 0 | 0.15473 | 0.16925
19 | 9.7744 | 0.27486 | 520123.1769 | 315857.4799 | 0 | 124752.4583 | 0 | 0 | 79513.2387 | 0 | 0.15471 | 0.16925
19.1 | 9.8259 | 0.27631 | 529954.4771 | 318983.9247 | 0 | 130618.1296 | 0 | 0 | 80352.4228 | 0 | 0.15468 | 0.16925
19.2 | 9.8773 | 0.27775 | 539958.2562 | 322124.8146 | 0 | 136637.4296 | 0 | 0 | 81196.012 | 0 | 0.15466 | 0.16925
19.3 | 9.9288 | 0.2792 | 550122.3994 | 325280.1411 | 0 | 142798.252 | 0 | 0 | 82044.0064 | 0 | 0.15463 | 0.16925
19.4 | 9.9802 | 0.28065 | 560433.73 | 328449.8959 | 0 | 149087.4282 | 0 | 0 | 82896.4059 | 0 | 0.15461 | 0.16925
19.5 | 10.0317 | 0.28209 | 570878.2167 | 331634.0707 | 0 | 155490.9354 | 0 | 0 | 83753.2106 | 0 | 0.15458 | 0.16925
19.6 | 10.0831 | 0.28354 | 581441.2053 | 334832.6572 | 0 | 161994.1276 | 0 | 0 | 84614.4205 | 0 | 0.15456 | 0.16925
19.7 | 10.1346 | 0.28498 | 592107.669 | 338045.6473 | 0 | 168581.9862 | 0 | 0 | 85480.0355 | 0 | 0.15453 | 0.16925
19.8 | 10.186 | 0.28643 | 602862.4716 | 341273.0328 | 0 | 175239.3831 | 0 | 0 | 86350.0557 | 0 | 0.15451 | 0.16925
19.9 | 10.2374 | 0.28788 | 613690.6357 | 344514.8055 | 0 | 181951.3491 | 0 | 0 | 87224.4811 | 0 | 0.15449 | 0.16925
20 | 10.2889 | 0.28932 | 624577.6109 | 347770.9575 | 0 | 188703.3418 | 0 | 0 | 88103.3116 | 0 | 0.15446 | 0.16925
20.1 | 10.3403 | 0.29077 | 635509.5337 | 351041.4807 | 0 | 195481.5058 | 0 | 0 | 88986.5473 | 0 | 0.15444 | 0.16925
20.2 | 10.3918 | 0.29222 | 646473.4735 | 354326.3671 | 0 | 202272.9183 | 0 | 0 | 89874.1882 | 0 | 0.15441 | 0.16925
20.3 | 10.4432 | 0.29366 | 657457.6594 | 357625.6088 | 0 | 209065.8164 | 0 | 0 | 90766.2342 | 0 | 0.15439 | 0.16925
20.4 | 10.4947 | 0.29511 | 668451.6822 | 360939.198 | 0 | 215849.7989 | 0 | 0 | 91662.6854 | 0 | 0.15437 | 0.16925
20.5 | 10.5461 | 0.29656 | 679446.6692 | 364267.1267 | 0 | 222616.0007 | 0 | 0 | 92563.5418 | 0 | 0.15434 | 0.16925
20.6 | 10.5976 | 0.298 | 690435.4268 | 367609.3873 | 0 | 229357.2362 | 0 | 0 | 93468.8033 | 0 | 0.15432 | 0.16925
20.7 | 10.649 | 0.29945 | 701412.5524 | 370965.972 | 0 | 236068.1104 | 0 | 0 | 94378.47 | 0 | 0.1543 | 0.16925
20.8 | 10.7004 | 0.3009 | 712374.5122 | 374336.8731 | 0 | 242745.0973 | 0 | 0 | 95292.5418 | 0 | 0.15428 | 0.16925
20.9 | 10.7519 | 0.30234 | 723319.6874 | 377722.0829 | 0 | 249386.5856 | 0 | 0 | 96211.0189 | 0 | 0.15425 | 0.16925
21 | 10.8033 | 0.30379 | 734248.3894 | 381121.5938 | 0 | 255992.8945 | 0 | 0 | 97133.901 | 0 | 0.15423 | 0.16925
21.1 | 10.8548 | 0.30524 | 745162.847 | 384535.3983 | 0 | 262566.2603 | 0 | 0 | 98061.1884 | 0 | 0.15421 | 0.16925
21.2 | 10.9062 | 0.30668 | 756067.1675 | 387963.4888 | 0 | 269110.7977 | 0 | 0 | 98992.8809 | 0 | 0.15419 | 0.16925
21.3 | 10.9577 | 0.30813 | 766967.2758 | 391405.8579 | 0 | 275632.4393 | 0 | 0 | 99928.9786 | 0 | 0.15416 | 0.16925
21.4 | 11.0091 | 0.30958 | 777870.835 | 394862.498 | 0 | 282138.8556 | 0 | 0 | 100869.4815 | 0 | 0.15414 | 0.16925
21.5 | 11.0606 | 0.31102 | 788787.1525 | 398333.4018 | 0 | 288639.3612 | 0 | 0 | 101814.3895 | 0 | 0.15412 | 0.16925
21.6 | 11.112 | 0.31247 | 799727.0742 | 401818.562 | 0 | 295144.8095 | 0 | 0 | 102763.7027 | 0 | 0.1541 | 0.16925
21.7 | 11.1634 | 0.31392 | 810702.872 | 405317.9712 | 0 | 301667.4799 | 0 | 0 | 103717.421 | 0 | 0.15408 | 0.16925
21.8 | 11.2149 | 0.31536 | 821728.1276 | 408831.622 | 0 | 308220.961 | 0 | 0 | 104675.5445 | 0 | 0.15406 | 0.16925
21.9 | 11.2663 | 0.31681 | 832817.6138 | 412359.5074 | 0 | 314820.0332 | 0 | 0 | 105638.0732 | 0 | 0.15403 | 0.16925
22 | 11.3178 | 0.31826 | 843987.1791 | 415901.62 | 0 | 321480.552 | 0 | 0 | 106605.007 | 0 | 0.15401 | 0.16925
22.1 | 11.3692 | 0.3197 | 855253.6349 | 419457.9527 | 0 | 328219.3362 | 0 | 0 | 107576.3461 | 0 | 0.15399 | 0.16925
22.2 | 11.4207 | 0.32115 | 866634.6497 | 423028.4984 | 0 | 335054.0611 | 0 | 0 | 108552.0902 | 0 | 0.15397 | 0.16925
22.3 | 11.4721 | 0.3226 | 878148.6491 | 426613.2499 | 0 | 342003.1595 | 0 | 0 | 109532.2396 | 0 | 0.15395 | 0.16925
22.4 | 11.5236 | 0.32404 | 889814.7248 | 430212.2003 | 0 | 349085.7304 | 0 | 0 | 110516.7941 | 0 | 0.15393 | 0.16925
22.5 | 11.575 | 0.32549 | 901652.5528 | 433825.3425 | 0 | 356321.4565 | 0 | 0 | 111505.7538 | 0 | 0.15391 | 0.16925
22.6 | 11.6264 | 0.32694 | 913682.3201 | 437452.6695 | 0 | 363730.5321 | 0 | 0 | 112499.1186 | 0 | 0.15389 | 0.16925
22.7 | 11.6779 | 0.32838 | 925924.6613 | 441094.1743 | 0 | 371333.5984 | 0 | 0 | 113496.8886 | 0 | 0.15387 | 0.16925
22.8 | 11.7293 | 0.32983 | 938400.6038 | 444749.8501 | 0 | 379151.69 | 0 | 0 | 114499.0638 | 0 | 0.15385 | 0.16925
22.9 | 11.7808 | 0.33128 | 951131.5223 | 448419.69 | 0 | 387206.1882 | 0 | 0 | 115505.6441 | 0 | 0.15383 | 0.16925
23 | 11.8322 | 0.33272 | 964139.1012 | 452103.6871 | 0 | 395518.7845 | 0 | 0 | 116516.6296 | 0 | 0.15381 | 0.16925
23.1 | 11.8837 | 0.33417 | 977445.3048 | 455801.8346 | 0 | 404111.4499 | 0 | 0 | 117532.0203 | 0 | 0.15379 | 0.16925
23.2 | 11.9351 | 0.33562 | 991072.3539 | 459514.1258 | 0 | 413006.4119 | 0 | 0 | 118551.8161 | 0 | 0.15377 | 0.16925
23.3 | 11.9866 | 0.33706 | 1005042.7091 | 463240.554 | 0 | 422226.1381 | 0 | 0 | 119576.0171 | 0 | 0.15375 | 0.16925
23.4 | 12.038 | 0.33851 | 1019379.0589 | 466981.1123 | 0 | 431793.3234 | 0 | 0 | 120604.6233 | 0 | 0.15373 | 0.16925
23.5 | 12.0894 | 0.33996 | 1034104.3118 | 470735.7942 | 0 | 441730.8831 | 0 | 0 | 121637.6346 | 0 | 0.15371 | 0.16925
23.6 | 12.1409 | 0.3414 | 1049241.5928 | 474504.593 | 0 | 452061.9488 | 0 | 0 | 122675.0511 | 0 | 0.15369 | 0.16925
23.7 | 12.1923 | 0.34285 | 1064814.2419 | 478287.5021 | 0 | 462809.8671 | 0 | 0 | 123716.8727 | 0 | 0.15367 | 0.16925
23.8 | 12.2438 | 0.3443 | 1080845.8151 | 482084.5149 | 0 | 473998.2006 | 0 | 0 | 124763.0996 | 0 | 0.15365 | 0.16925
23.9 | 12.2952 | 0.34574 | 1097360.086 | 485895.6249 | 0 | 485650.7295 | 0 | 0 | 125813.7316 | 0 | 0.15363 | 0.16925
24 | 12.3467 | 0.34719 | 1114381.0489 | 489720.8256 | 0 | 497791.4545 | 0 | 0 | 126868.7687 | 0 | 0.15361 | 0.16925
NOTES & WARNINGS H&M CALCULATION
SHIP DOES NOT ADHERE TO LWL/B RATIO LIMITATION
SHIP DOES NOT ADHERE TO B/T RATIO LIMITATION
Selected step size (dt) | 0.1
Wetted surface area measured from Rhino model
Half waterline entrance angle calculated using HMT 1984 method
Wake and thrust deduction factor calculated using HMT 1984 method
Number of propellers | 1
Propeller diameter | 8
Chosen stern coefficient | -25
No bulb
No bow/stern thrusters
Deviation of IE_model in % of IE by regressive approach of Holtrop84 | 35
Deviation of Swet_model in % of S by regressive approach of Holtrop84 | -4
Deck is 15401 mm from WL