## Last
Loa [m] | 224.49
B [m] | 34.998
H [m] | 20.999
Lpp [m] | 220
Lwl [m] | 213.636
X midship aft [m] | 96.47
X midship fwd [m] | 136.73
Bilge Radius [m] | 10
LOADING CONDITION
T moulded [m] | 7.999
T aft at app [m] | 7.999
T fwd at fpp [m] | 7.999
heel [deg] | 0
WATERLINE ENTRANCE ANGLE:
Waterline Entrace angle (WEA) [deg] | 22.85
Location of WEA [%Bwl] | 30
XYZ location of WEA [m] | 212.354 | -5.25 | 7.999
VOLUME RELATED DATA (MOULDED)
Buoyant Volume [m3] | 35500.622
Total Volume [m3] | 118833.591
COB [m] | 121.621 | 0 | 4.547
COV Total [m] | 110.782 | 0 | 11.617
Cb_pp [-] | 0.5832
Cb_wl [-] | 0.6005
DATA OF UNDERWATER AREAS
Water Plane Area [m2] | 5818.38
COF [m] | 114.005 | 0 | 7.999
Inertia WPA around COF [m4] | 462965.869 | 15706000 | 16169000
Wetted Shell Area [m2] | 7266.007
Wetted Transom Area [m2] | 0
Am [m2] | 237.227
FORE PEAK TANK (BALLAST WATER)
Volume water ballast [m3] | 10902.322
COV WB [m] | 185.462 | 0 | 5.812
Position of tank BHD [m] | 163.878
Height of WB [% of D] | 50
Area WB plane [m2] | 1220.387
COA WB plane [m] | 185.786 | 0 | 10.499
Inertia WB plane [m4] | 68233.98 | 250588.369 | 318822.35
BUOYANT CROSS SECTION AREAS
Number of rows | 22
x_in_m | crossarea_in_m2
6.364 | 0
16.537 | 10.697
26.71 | 39.141
36.883 | 77.681
47.056 | 120.961
57.23 | 163.98
67.403 | 201.206
77.576 | 226.697
87.749 | 236.688
97.922 | 237.227
108.095 | 237.227
118.269 | 237.227
128.442 | 237.227
138.615 | 237.094
148.788 | 233.797
158.961 | 223.978
169.134 | 208.91
179.308 | 187.893
189.481 | 159.863
199.654 | 123.812
209.827 | 78.241
220 | 0
TOTAL CROSS SECTION AREAS
Number of rows | 22
x_in_m | crossarea_in_m2
-4.49 | 165.779
6.2 | 229.099
16.89 | 300.434
27.58 | 376.917
38.27 | 455.259
48.96 | 531.288
59.65 | 599.544
70.34 | 653.031
81.03 | 684.231
91.72 | 691.866
102.41 | 691.879
113.1 | 691.879
123.79 | 691.879
134.48 | 691.87
145.17 | 688.08
155.86 | 667.707
166.55 | 631.419
177.24 | 575.903
187.93 | 496.43
198.62 | 389.137
209.31 | 250.517
220 | 0
BALLAST TANK FILLING CROSS SECTION AREAS
Number of rows | 5
x_in_m | crossarea_in_m2
163.878 | 298.39
177.908 | 263.75
191.939 | 210.704
205.97 | 135.489
220 | 0
DATA OF SHELL PLATING WRT LONGITUDINAL BENDING (INERTIA AROUND CENTROID):
Mean shell thickness [mm] | 1
Number of rows | 22
X [m] | OUTLINE LENGTH [m] | CROSS SECTION AREA OF SHELL PLATING [m2] | CENTROID_X[m] | CENTROID_Y[m] | CENTROID_Z[m] | INERTIA_X[m4] | INERTIA_Y[m4] | INERTIA_Z[m4] | Z_Keel[m] | Z_DECK[m]
-4.49 | 55.583 | 0.056 | -4.49 | -0.002 | 17.242 | 3.675 | 0.844 | 2.831 | 10.101 | 21
6.2 | 62.891 | 0.063 | 6.2 | 0 | 16.303 | 5.447 | 1.449 | 3.998 | 8.026 | 21
16.89 | 70.253 | 0.07 | 16.89 | 0 | 15.38 | 7.712 | 2.23 | 5.482 | 6.307 | 21
27.58 | 77.548 | 0.078 | 27.58 | 0.009 | 14.487 | 10.474 | 3.176 | 7.298 | 4.787 | 21
38.27 | 84.533 | 0.085 | 38.27 | 0.007 | 13.667 | 13.609 | 4.236 | 9.372 | 3.427 | 21
48.96 | 90.924 | 0.091 | 48.96 | 0.006 | 12.92 | 16.952 | 5.355 | 11.597 | 2.235 | 21
59.65 | 96.382 | 0.096 | 59.65 | -0.002 | 12.3 | 20.172 | 6.421 | 13.75 | 1.245 | 21
70.34 | 100.495 | 0.1 | 70.34 | 0.002 | 11.835 | 22.847 | 7.299 | 15.547 | 0.512 | 21
81.03 | 102.833 | 0.103 | 81.03 | 0.004 | 11.578 | 24.468 | 7.819 | 16.648 | 0.099 | 21
91.72 | 103.399 | 0.103 | 91.72 | 0.004 | 11.51 | 24.881 | 7.954 | 16.926 | -0.001 | 21
102.41 | 103.4 | 0.103 | 102.41 | 0.004 | 11.51 | 24.88 | 7.954 | 16.925 | -0.001 | 21
113.1 | 103.4 | 0.103 | 113.1 | 0.004 | 11.51 | 24.88 | 7.954 | 16.925 | -0.001 | 21
123.79 | 103.4 | 0.103 | 123.79 | 0.004 | 11.51 | 24.88 | 7.954 | 16.925 | -0.001 | 21
134.48 | 103.399 | 0.103 | 134.48 | 0.004 | 11.51 | 24.878 | 7.954 | 16.924 | -0.001 | 21
145.17 | 103.054 | 0.103 | 145.17 | 0.007 | 11.519 | 24.613 | 7.911 | 16.702 | 0.001 | 21
155.86 | 101.186 | 0.101 | 155.86 | -0.012 | 11.551 | 23.338 | 7.687 | 15.651 | 0.008 | 21
166.55 | 97.791 | 0.098 | 166.55 | -0.003 | 11.602 | 21.085 | 7.283 | 13.802 | 0.017 | 21
177.24 | 92.504 | 0.092 | 177.24 | -0.002 | 11.653 | 17.93 | 6.702 | 11.228 | 0.021 | 21
187.93 | 84.907 | 0.085 | 187.93 | 0 | 11.691 | 13.917 | 5.896 | 8.021 | 0.019 | 21
198.62 | 74.722 | 0.075 | 198.62 | 0.001 | 11.705 | 9.499 | 4.847 | 4.652 | 0.012 | 21
209.31 | 61.835 | 0.062 | 209.31 | 0 | 11.663 | 5.322 | 3.534 | 1.787 | 0.001 | 21
220 | 0 | 0 | 220 | 0 | 14.34 | 0 | 0 | 0 | 0 | 0
INPUT DATA
Loa [m] | 220
Boa [m] | 35
Doa [m] | 21
Tmoulded [m] | 7.999
Lpp/L0.85H [-] | 0.98
% Length aft Shoulder [%] | 42
Midship Length [m] | 40260.037
Location of midship [% of Lpp] | 53
Bilge Radius [m] | 10
% Length fwd shoulder [%] | 21
Location of bow intermediate curve [%] | 65
Bow tangency shear angle [deg] | 17
heel [deg] | 0
trim [deg] | 0
mean shell thickness [mm] | 1
Number of ordinates [-] | 20
number of waterlines [-] | 5
number of buttocks [-] | 5
Entrance angle factor [% of Bwl] | 30
X division method [-] | 1
Flip loft surface [-] | 0
RESISTANCE ESTIMATION BY METHOD HOLTROP & MENNEN 1982 & 1984
DESIGN SPEED DATA
V [kn] | V [m/s] | Fn | Rtot [N] | R_visc [N] | R_app [N] | R_w [N] | R_TR [N] | R_b [N] | R_A [N] | R_BTO [N] | w[-] | t[-]
19 | 9.7744 | 0.21351 | 941566.1731 | 597139.2265 | 0 | 221011.0071 | 0 | 0 | 123415.9395 | 0 | 0.12322 | 0.16731
RESISTANCE TABLE BY METHOD HOLTROP & MENNEN 1982 & 1984
Number of rows | 15
V [kn] | V [m/s] | Fn | Rtot [N] | R_visc [N] | R_app [N] | R_w [N] | R_TR [N] | R_b [N] | R_A [N] | R_BTO [N] | w[-] | t[-]
6 | 3.0867 | 0.067424 | 81027.4814 | 68719.917 | 0 | 0.1577 | 0 | 0 | 12307.4067 | 0 | 0.12973 | 0.16731
7 | 3.6011 | 0.078662 | 108459.6196 | 91705.172 | 0 | 2.6996 | 0 | 0 | 16751.748 | 0 | 0.12877 | 0.16731
8 | 4.1156 | 0.089899 | 139666.9209 | 117763.6522 | 0 | 23.4346 | 0 | 0 | 21879.8341 | 0 | 0.12796 | 0.16731
9 | 4.63 | 0.10114 | 174668.9173 | 146848.6943 | 0 | 128.5578 | 0 | 0 | 27691.6651 | 0 | 0.12726 | 0.16731
10 | 5.1444 | 0.11237 | 213616.777 | 178920.0412 | 0 | 509.4949 | 0 | 0 | 34187.2409 | 0 | 0.12666 | 0.16731
11 | 5.6589 | 0.12361 | 256898.903 | 213942.3733 | 0 | 1589.9683 | 0 | 0 | 41366.5614 | 0 | 0.12612 | 0.16731
12 | 6.1733 | 0.13485 | 305254.2826 | 251884.2862 | 0 | 4140.3696 | 0 | 0 | 49229.6268 | 0 | 0.12563 | 0.16731
13 | 6.6878 | 0.14609 | 359863.0644 | 292717.5516 | 0 | 9369.0757 | 0 | 0 | 57776.437 | 0 | 0.1252 | 0.16731
14 | 7.2022 | 0.15732 | 422392.5106 | 336416.5654 | 0 | 18968.9531 | 0 | 0 | 67006.9921 | 0 | 0.1248 | 0.16731
15 | 7.7167 | 0.16856 | 494991.0023 | 382957.9263 | 0 | 35111.784 | 0 | 0 | 76921.2919 | 0 | 0.12443 | 0.16731
16 | 8.2311 | 0.1798 | 580232.3291 | 432320.1065 | 0 | 60392.886 | 0 | 0 | 87519.3366 | 0 | 0.1241 | 0.16731
17 | 8.7456 | 0.19104 | 681059.5357 | 484483.1897 | 0 | 97775.2199 | 0 | 0 | 98801.1261 | 0 | 0.12378 | 0.16731
18 | 9.26 | 0.20227 | 800541.4712 | 539428.6595 | 0 | 150346.1513 | 0 | 0 | 110766.6604 | 0 | 0.12349 | 0.16731
19 | 9.7744 | 0.21351 | 941566.1731 | 597139.2265 | 0 | 221011.0071 | 0 | 0 | 123415.9395 | 0 | 0.12322 | 0.16731
20 | 10.2889 | 0.22475 | 1110445.2357 | 657598.6841 | 0 | 316097.5882 | 0 | 0 | 136748.9634 | 0 | 0.12296 | 0.16731
NOTES & WARNINGS H&M CALCULATION
SHIP DOES NOT ADHERE TO LCB BETWEEN -5% AND +5%
SHIP DOES NOT ADHERE TO B/T RATIO LIMITATION
Selected step size (dt) | 1
Wetted surface area measured from Rhino model
Half waterline entrance angle measured from Rhino model
Wake and thrust deduction factor calculated using HMT 1984 method
Number of propellers | 1
Propeller diameter | 8
Chosen stern coefficient | -10
No bulb
No bow/stern thrusters
Deviation of IE_model in % of IE by regressive approach of Holtrop84 | 35
Deviation of Swet_model in % of S by regressive approach of Holtrop84 | 3
Deck is 13001 mm from WL

## Varend
Loa [m] | 224.49
B [m] | 34.998
H [m] | 20.999
Lpp [m] | 220
Lwl [m] | 200.953
X midship aft [m] | 96.47
X midship fwd [m] | 136.73
Bilge Radius [m] | 10
LOADING CONDITION
T moulded [m] | 5.999
T aft at app [m] | 5.999
T fwd at fpp [m] | 5.999
heel [deg] | 0
WATERLINE ENTRANCE ANGLE:
Waterline Entrace angle (WEA) [deg] | 21.717
Location of WEA [%Bwl] | 30
XYZ location of WEA [m] | 211.881 | -5.25 | 5.999
VOLUME RELATED DATA (MOULDED)
Buoyant Volume [m3] | 24288.098
Total Volume [m3] | 118833.591
COB [m] | 124.23 | 0 | 3.409
COV Total [m] | 110.782 | 0 | 11.617
Cb_pp [-] | 0.5522
Cb_wl [-] | 0.6045
DATA OF UNDERWATER AREAS
Water Plane Area [m2] | 5362.008
COF [m] | 118.057 | 0 | 5.999
Inertia WPA around COF [m4] | 400059.595 | 13121000 | 13521000
Wetted Shell Area [m2] | 6227.032
Wetted Transom Area [m2] | 0
Am [m2] | 169.133
FORE PEAK TANK (BALLAST WATER)
Volume water ballast [m3] | 9112.404
COV WB [m] | 185.397 | 0 | 5.035
Position of tank BHD [m] | 163.878
Height of WB [% of D] | 43
Area WB plane [m2] | 1214.146
COA WB plane [m] | 185.801 | 0 | 9.03
Inertia WB plane [m4] | 67095.044 | 249439.024 | 316534.068
BUOYANT CROSS SECTION AREAS
Number of rows | 22
x_in_m | crossarea_in_m2
18.967 | 0
28.537 | 11.498
38.106 | 37.742
47.675 | 70.513
57.244 | 104.702
66.813 | 135.444
76.383 | 157.75
85.952 | 168.016
95.521 | 169.133
105.09 | 169.133
114.659 | 169.133
124.229 | 169.133
133.798 | 169.133
143.367 | 168.436
152.936 | 163.967
162.505 | 155.494
172.074 | 143.588
181.644 | 127.806
191.213 | 107.621
200.782 | 82.643
210.351 | 51.59
219.92 | 0
TOTAL CROSS SECTION AREAS
Number of rows | 22
x_in_m | crossarea_in_m2
-4.49 | 165.779
6.2 | 229.099
16.89 | 300.434
27.58 | 376.917
38.27 | 455.259
48.96 | 531.288
59.65 | 599.544
70.34 | 653.031
81.03 | 684.231
91.72 | 691.866
102.41 | 691.879
113.1 | 691.879
123.79 | 691.879
134.48 | 691.87
145.17 | 688.08
155.86 | 667.707
166.55 | 631.419
177.24 | 575.903
187.93 | 496.43
198.62 | 389.137
209.31 | 250.517
220 | 0
BALLAST TANK FILLING CROSS SECTION AREAS
Number of rows | 5
x_in_m | crossarea_in_m2
163.878 | 250.641
177.908 | 220.957
191.939 | 176.054
205.97 | 112.82
220 | 0
DATA OF SHELL PLATING WRT LONGITUDINAL BENDING (INERTIA AROUND CENTROID):
Mean shell thickness [mm] | 1
Number of rows | 22
X [m] | OUTLINE LENGTH [m] | CROSS SECTION AREA OF SHELL PLATING [m2] | CENTROID_X[m] | CENTROID_Y[m] | CENTROID_Z[m] | INERTIA_X[m4] | INERTIA_Y[m4] | INERTIA_Z[m4] | Z_Keel[m] | Z_DECK[m]
-4.49 | 55.583 | 0.056 | -4.49 | -0.002 | 17.242 | 3.675 | 0.844 | 2.831 | 10.101 | 21
6.2 | 62.891 | 0.063 | 6.2 | 0 | 16.303 | 5.447 | 1.449 | 3.998 | 8.026 | 21
16.89 | 70.253 | 0.07 | 16.89 | 0 | 15.38 | 7.712 | 2.23 | 5.482 | 6.307 | 21
27.58 | 77.548 | 0.078 | 27.58 | 0.009 | 14.487 | 10.474 | 3.176 | 7.298 | 4.787 | 21
38.27 | 84.533 | 0.085 | 38.27 | 0.007 | 13.667 | 13.609 | 4.236 | 9.372 | 3.427 | 21
48.96 | 90.924 | 0.091 | 48.96 | 0.006 | 12.92 | 16.952 | 5.355 | 11.597 | 2.235 | 21
59.65 | 96.382 | 0.096 | 59.65 | -0.002 | 12.3 | 20.172 | 6.421 | 13.75 | 1.245 | 21
70.34 | 100.495 | 0.1 | 70.34 | 0.002 | 11.835 | 22.847 | 7.299 | 15.547 | 0.512 | 21
81.03 | 102.833 | 0.103 | 81.03 | 0.004 | 11.578 | 24.468 | 7.819 | 16.648 | 0.099 | 21
91.72 | 103.399 | 0.103 | 91.72 | 0.004 | 11.51 | 24.881 | 7.954 | 16.926 | -0.001 | 21
102.41 | 103.4 | 0.103 | 102.41 | 0.004 | 11.51 | 24.88 | 7.954 | 16.925 | -0.001 | 21
113.1 | 103.4 | 0.103 | 113.1 | 0.004 | 11.51 | 24.88 | 7.954 | 16.925 | -0.001 | 21
123.79 | 103.4 | 0.103 | 123.79 | 0.004 | 11.51 | 24.88 | 7.954 | 16.925 | -0.001 | 21
134.48 | 103.399 | 0.103 | 134.48 | 0.004 | 11.51 | 24.878 | 7.954 | 16.924 | -0.001 | 21
145.17 | 103.054 | 0.103 | 145.17 | 0.007 | 11.519 | 24.613 | 7.911 | 16.702 | 0.001 | 21
155.86 | 101.186 | 0.101 | 155.86 | -0.012 | 11.551 | 23.338 | 7.687 | 15.651 | 0.008 | 21
166.55 | 97.791 | 0.098 | 166.55 | -0.003 | 11.602 | 21.085 | 7.283 | 13.802 | 0.017 | 21
177.24 | 92.504 | 0.092 | 177.24 | -0.002 | 11.653 | 17.93 | 6.702 | 11.228 | 0.021 | 21
187.93 | 84.907 | 0.085 | 187.93 | 0 | 11.691 | 13.917 | 5.896 | 8.021 | 0.019 | 21
198.62 | 74.722 | 0.075 | 198.62 | 0.001 | 11.705 | 9.499 | 4.847 | 4.652 | 0.012 | 21
209.31 | 61.835 | 0.062 | 209.31 | 0 | 11.663 | 5.322 | 3.534 | 1.787 | 0.001 | 21
220 | 0 | 0 | 220 | 0 | 14.34 | 0 | 0 | 0 | 0 | 0
INPUT DATA
Loa [m] | 220
Boa [m] | 35
Doa [m] | 21
Tmoulded [m] | 5.999
Lpp/L0.85H [-] | 0.98
% Length aft Shoulder [%] | 42
Midship Length [m] | 40260.037
Location of midship [% of Lpp] | 53
Bilge Radius [m] | 10
% Length fwd shoulder [%] | 21
Location of bow intermediate curve [%] | 65
Bow tangency shear angle [deg] | 17
heel [deg] | 0
trim [deg] | 0
mean shell thickness [mm] | 1
Number of ordinates [-] | 20
number of waterlines [-] | 5
number of buttocks [-] | 5
Entrance angle factor [% of Bwl] | 30
X division method [-] | 1
Flip loft surface [-] | 0
RESISTANCE ESTIMATION BY METHOD HOLTROP & MENNEN 1982 & 1984
DESIGN SPEED DATA
V [kn] | V [m/s] | Fn | Rtot [N] | R_visc [N] | R_app [N] | R_w [N] | R_TR [N] | R_b [N] | R_A [N] | R_BTO [N] | w[-] | t[-]
19 | 9.7744 | 0.22015 | 862484.8432 | 519726.1648 | 0 | 228431.0136 | 0 | 0 | 114327.6649 | 0 | 0.11773 | 0.16309
RESISTANCE TABLE BY METHOD HOLTROP & MENNEN 1982 & 1984
Number of rows | 15
V [kn] | V [m/s] | Fn | Rtot [N] | R_visc [N] | R_app [N] | R_w [N] | R_TR [N] | R_b [N] | R_A [N] | R_BTO [N] | w[-] | t[-]
6 | 3.0867 | 0.06952 | 71245.3192 | 59843.8062 | 0 | 0.41614 | 0 | 0 | 11401.0968 | 0 | 0.1269 | 0.16309
7 | 3.6011 | 0.081106 | 95378.0498 | 79853.9878 | 0 | 5.9025 | 0 | 0 | 15518.1595 | 0 | 0.12555 | 0.16309
8 | 4.1156 | 0.092693 | 122851.1299 | 102538.1075 | 0 | 44.406 | 0 | 0 | 20268.6165 | 0 | 0.12441 | 0.16309
9 | 4.63 | 0.10428 | 153725.5308 | 127855.4264 | 0 | 217.6367 | 0 | 0 | 25652.4677 | 0 | 0.12344 | 0.16309
10 | 5.1444 | 0.11587 | 188227.8728 | 155770.8006 | 0 | 787.359 | 0 | 0 | 31669.7133 | 0 | 0.12258 | 0.16309
11 | 5.6589 | 0.12745 | 226852.4858 | 186253.3989 | 0 | 2278.7339 | 0 | 0 | 38320.353 | 0 | 0.12182 | 0.16309
12 | 6.1733 | 0.13904 | 270449.7583 | 219275.8091 | 0 | 5569.5621 | 0 | 0 | 45604.3871 | 0 | 0.12114 | 0.16309
13 | 6.6878 | 0.15063 | 320274.9312 | 254813.3925 | 0 | 11939.7232 | 0 | 0 | 53521.8154 | 0 | 0.12052 | 0.16309
14 | 7.2022 | 0.16221 | 377986.8511 | 292843.8022 | 0 | 23070.4108 | 0 | 0 | 62072.638 | 0 | 0.11996 | 0.16309
15 | 7.7167 | 0.1738 | 445601.4898 | 333346.6146 | 0 | 40998.0204 | 0 | 0 | 71256.8548 | 0 | 0.11945 | 0.16309
16 | 8.2311 | 0.18539 | 525401.3677 | 376303.0417 | 0 | 68023.86 | 0 | 0 | 81074.4659 | 0 | 0.11897 | 0.16309
17 | 8.7456 | 0.19697 | 619939.0954 | 421695.703 | 0 | 106717.9211 | 0 | 0 | 91525.4713 | 0 | 0.11853 | 0.16309
18 | 9.26 | 0.20856 | 731397.4862 | 469508.4398 | 0 | 159279.1754 | 0 | 0 | 102609.871 | 0 | 0.11812 | 0.16309
19 | 9.7744 | 0.22015 | 862484.8432 | 519726.1648 | 0 | 228431.0136 | 0 | 0 | 114327.6649 | 0 | 0.11773 | 0.16309
20 | 10.2889 | 0.23173 | 1019768.0227 | 572334.7359 | 0 | 320754.4337 | 0 | 0 | 126678.853 | 0 | 0.11737 | 0.16309
NOTES & WARNINGS H&M CALCULATION
SHIP DOES NOT ADHERE TO LCB BETWEEN -5% AND +5%
SHIP DOES NOT ADHERE TO B/T RATIO LIMITATION
Selected step size (dt) | 1
Wetted surface area measured from Rhino model
Half waterline entrance angle measured from Rhino model
Wake and thrust deduction factor calculated using HMT 1984 method
Number of propellers | 1
Propeller diameter | 8
Chosen stern coefficient | -10
No bulb
No bow/stern thrusters
Deviation of IE_model in % of IE by regressive approach of Holtrop84 | 69
Deviation of Swet_model in % of S by regressive approach of Holtrop84 | 1
Deck is 15001 mm from WL

## Leeg
Loa [m] | 224.49
B [m] | 34.998
H [m] | 20.999
Lpp [m] | 220
Lwl [m] | 173.905
X midship aft [m] | 96.47
X midship fwd [m] | 136.73
Bilge Radius [m] | 10
LOADING CONDITION
T moulded [m] | 2.699
T aft at app [m] | 2.699
T fwd at fpp [m] | 2.699
heel [deg] | 0
WATERLINE ENTRANCE ANGLE:
Waterline Entrace angle (WEA) [deg] | 16.575
Location of WEA [%Bwl] | 30
XYZ location of WEA [m] | 207.767 | 5.25 | 2.699
VOLUME RELATED DATA (MOULDED)
Buoyant Volume [m3] | 8467.478
Total Volume [m3] | 118833.591
COB [m] | 129.147 | 0 | 1.519
COV Total [m] | 110.782 | 0 | 11.617
Cb_pp [-] | 0.4975
Cb_wl [-] | 0.6294
DATA OF UNDERWATER AREAS
Water Plane Area [m2] | 4099.21
COF [m] | 125.771 | 0 | 2.699
Inertia WPA around COF [m4] | 231065.277 | 7850900 | 8081900
Wetted Shell Area [m2] | 4319.548
Wetted Transom Area [m2] | 0
Am [m2] | 65.76
FORE PEAK TANK (BALLAST WATER)
Volume water ballast [m3]
COV WB [m]
Position of tank BHD [m] | 163.878
Height of WB [% of D] | 0
Area WB plane [m2]
COA WB plane [m]
Inertia WB plane [m4]
BUOYANT CROSS SECTION AREAS
Number of rows | 22
x_in_m | crossarea_in_m2
44.614 | 0
52.896 | 11.532
61.177 | 29.31
69.458 | 46.318
77.739 | 58.925
86.02 | 64.943
94.302 | 65.76
102.583 | 65.76
110.864 | 65.76
119.145 | 65.76
127.427 | 65.76
135.708 | 65.753
143.989 | 65.312
152.27 | 63.267
160.551 | 59.654
168.833 | 55.006
177.114 | 49.424
185.395 | 42.93
193.676 | 35.501
201.957 | 27.075
210.239 | 16.946
218.52 | 0
TOTAL CROSS SECTION AREAS
Number of rows | 22
x_in_m | crossarea_in_m2
-4.49 | 165.779
6.2 | 229.099
16.89 | 300.434
27.58 | 376.917
38.27 | 455.259
48.96 | 531.288
59.65 | 599.544
70.34 | 653.031
81.03 | 684.231
91.72 | 691.866
102.41 | 691.879
113.1 | 691.879
123.79 | 691.879
134.48 | 691.87
145.17 | 688.08
155.86 | 667.707
166.55 | 631.419
177.24 | 575.903
187.93 | 496.43
198.62 | 389.137
209.31 | 250.517
220 | 0
BALLAST TANK FILLING CROSS SECTION AREAS
Number of rows | 1
x_in_m | crossarea_in_m2
0
DATA OF SHELL PLATING WRT LONGITUDINAL BENDING (INERTIA AROUND CENTROID):
Mean shell thickness [mm] | 1
Number of rows | 22
X [m] | OUTLINE LENGTH [m] | CROSS SECTION AREA OF SHELL PLATING [m2] | CENTROID_X[m] | CENTROID_Y[m] | CENTROID_Z[m] | INERTIA_X[m4] | INERTIA_Y[m4] | INERTIA_Z[m4] | Z_Keel[m] | Z_DECK[m]
-4.49 | 55.583 | 0.056 | -4.49 | -0.002 | 17.242 | 3.675 | 0.844 | 2.831 | 10.101 | 21
6.2 | 62.891 | 0.063 | 6.2 | 0 | 16.303 | 5.447 | 1.449 | 3.998 | 8.026 | 21
16.89 | 70.253 | 0.07 | 16.89 | 0 | 15.38 | 7.712 | 2.23 | 5.482 | 6.307 | 21
27.58 | 77.548 | 0.078 | 27.58 | 0.009 | 14.487 | 10.474 | 3.176 | 7.298 | 4.787 | 21
38.27 | 84.533 | 0.085 | 38.27 | 0.007 | 13.667 | 13.609 | 4.236 | 9.372 | 3.427 | 21
48.96 | 90.924 | 0.091 | 48.96 | 0.006 | 12.92 | 16.952 | 5.355 | 11.597 | 2.235 | 21
59.65 | 96.382 | 0.096 | 59.65 | -0.002 | 12.3 | 20.172 | 6.421 | 13.75 | 1.245 | 21
70.34 | 100.495 | 0.1 | 70.34 | 0.002 | 11.835 | 22.847 | 7.299 | 15.547 | 0.512 | 21
81.03 | 102.833 | 0.103 | 81.03 | 0.004 | 11.578 | 24.468 | 7.819 | 16.648 | 0.099 | 21
91.72 | 103.399 | 0.103 | 91.72 | 0.004 | 11.51 | 24.881 | 7.954 | 16.926 | -0.001 | 21
102.41 | 103.4 | 0.103 | 102.41 | 0.004 | 11.51 | 24.88 | 7.954 | 16.925 | -0.001 | 21
113.1 | 103.4 | 0.103 | 113.1 | 0.004 | 11.51 | 24.88 | 7.954 | 16.925 | -0.001 | 21
123.79 | 103.4 | 0.103 | 123.79 | 0.004 | 11.51 | 24.88 | 7.954 | 16.925 | -0.001 | 21
134.48 | 103.399 | 0.103 | 134.48 | 0.004 | 11.51 | 24.878 | 7.954 | 16.924 | -0.001 | 21
145.17 | 103.054 | 0.103 | 145.17 | 0.007 | 11.519 | 24.613 | 7.911 | 16.702 | 0.001 | 21
155.86 | 101.186 | 0.101 | 155.86 | -0.012 | 11.551 | 23.338 | 7.687 | 15.651 | 0.008 | 21
166.55 | 97.791 | 0.098 | 166.55 | -0.003 | 11.602 | 21.085 | 7.283 | 13.802 | 0.017 | 21
177.24 | 92.504 | 0.092 | 177.24 | -0.002 | 11.653 | 17.93 | 6.702 | 11.228 | 0.021 | 21
187.93 | 84.907 | 0.085 | 187.93 | 0 | 11.691 | 13.917 | 5.896 | 8.021 | 0.019 | 21
198.62 | 74.722 | 0.075 | 198.62 | 0.001 | 11.705 | 9.499 | 4.847 | 4.652 | 0.012 | 21
209.31 | 61.835 | 0.062 | 209.31 | 0 | 11.663 | 5.322 | 3.534 | 1.787 | 0.001 | 21
220 | 0 | 0 | 220 | 0 | 14.34 | 0 | 0 | 0 | 0 | 0
INPUT DATA
Loa [m] | 220
Boa [m] | 35
Doa [m] | 21
Tmoulded [m] | 2.699
Lpp/L0.85H [-] | 0.98
% Length aft Shoulder [%] | 42
Midship Length [m] | 40260.037
Location of midship [% of Lpp] | 53
Bilge Radius [m] | 10
% Length fwd shoulder [%] | 21
Location of bow intermediate curve [%] | 65
Bow tangency shear angle [deg] | 17
heel [deg] | 0
trim [deg] | 0
mean shell thickness [mm] | 1
Number of ordinates [-] | 20
number of waterlines [-] | 5
number of buttocks [-] | 5
Entrance angle factor [% of Bwl] | 30
X division method [-] | 1
Flip loft surface [-] | 0
RESISTANCE ESTIMATION BY METHOD HOLTROP & MENNEN 1982 & 1984
DESIGN SPEED DATA
V [kn] | V [m/s] | Fn | Rtot [N] | R_visc [N] | R_app [N] | R_w [N] | R_TR [N] | R_b [N] | R_A [N] | R_BTO [N] | w[-] | t[-]
<null>
RESISTANCE TABLE BY METHOD HOLTROP & MENNEN 1982 & 1984
Number of rows | 1
V [kn] | V [m/s] | Fn | Rtot [N] | R_visc [N] | R_app [N] | R_w [N] | R_TR [N] | R_b [N] | R_A [N] | R_BTO [N] | w[-] | t[-]
Runtime error SystemExitException: Position of LCB too far FWD
Traceback:
line 75 | in script
NOTES & WARNINGS H&M CALCULATION
None
None
Deck is 18301 mm from WL