## 40
Loa [m] | 190
B [m] | 39.998
H [m] | 14.099
Lpp [m] | 178.076
Lwl [m] | 188.917
X midship aft [m] | 38.999
X midship fwd [m] | 96.339
Bilge Radius [m] | 12
LOADING CONDITION
T moulded [m] | 9.999
T aft at app [m] | 9.999
T fwd at fpp [m] | 9.999
heel [deg] | 0
WATERLINE ENTRANCE ANGLE:
Waterline Entrace angle (WEA) [deg] | 14.848
Location of WEA [%Bwl] | 45
XYZ location of WEA [m] | 153.564 | -9 | 9.999
VOLUME RELATED DATA (MOULDED)
Buoyant Volume [m3] | 37625.595
Total Volume [m3] | 61461.728
COB [m] | 82.58 | 0 | 5.997
COV Total [m] | 78.929 | 0 | 8.353
Cb_pp [-] | 0.5512
Cb_wl [-] | 0.5195
DATA OF UNDERWATER AREAS
Water Plane Area [m2] | 5570.22
COF [m] | 73.223 | 0 | 9.999
Inertia WPA around COF [m4] | 506747.269 | 12257000 | 12764000
Wetted Shell Area [m2] | 7163.629
Wetted Transom Area [m2] | 2.648
Am [m2] | 318.419
FORE PEAK TANK (BALLAST WATER)
Volume water ballast [m3] | 4427.499
COV WB [m] | 153.509 | 0 | 6.965
Position of tank BHD [m] | 140.633
Height of WB [% of D] | 83
Area WB plane [m2] | 567.802
COA WB plane [m] | 154.29 | 0 | 11.702
Inertia WB plane [m4] | 17754.383 | 47768.293 | 65522.677
BUOYANT CROSS SECTION AREAS
Number of rows | 22
x_in_m | crossarea_in_m2
-11.367 | 2.648
-2.371 | 41.3
6.626 | 86.259
15.622 | 132.437
24.618 | 177.525
33.614 | 219.444
42.61 | 256.178
51.606 | 285.811
60.602 | 306.673
69.598 | 317.609
78.594 | 318.419
87.59 | 310.496
96.586 | 297
105.582 | 279.109
114.578 | 256.901
123.574 | 230.971
132.571 | 202.334
141.567 | 171.5
150.563 | 137.337
159.559 | 97.854
168.555 | 50.819
177.551 | 0
TOTAL CROSS SECTION AREAS
Number of rows | 22
x_in_m | crossarea_in_m2
-11.367 | 112.636
-2.319 | 163.923
6.729 | 217.631
15.776 | 271.35
24.824 | 322.947
33.872 | 370.28
42.919 | 411.2
51.967 | 443.627
61.014 | 465.714
70.062 | 476.15
79.11 | 474.653
88.157 | 462.729
97.205 | 443.766
106.252 | 418.845
115.3 | 388.228
124.348 | 352.896
133.395 | 314.031
142.443 | 271.218
151.491 | 220.586
160.538 | 158.274
169.586 | 81.221
178.633 | 0
BALLAST TANK FILLING CROSS SECTION AREAS
Number of rows | 5
x_in_m | crossarea_in_m2
140.633 | 216.678
149.976 | 174.907
159.318 | 125.403
168.66 | 65.259
178.002 | 0
DATA OF SHELL PLATING WRT LONGITUDINAL BENDING (INERTIA AROUND CENTROID):
Mean shell thickness [mm] | 1
Number of rows | 22
X [m] | OUTLINE LENGTH [m] | CROSS SECTION AREA OF SHELL PLATING [m2] | CENTROID_X[m] | CENTROID_Y[m] | CENTROID_Z[m] | INERTIA_X[m4] | INERTIA_Y[m4] | INERTIA_Z[m4] | Z_Keel[m] | Z_DECK[m]
-11.367 | 65.028 | 0.065 | -11.367 | 0 | 12.297 | 5.832 | 0.238 | 5.594 | 9.772 | 14.1
-2.319 | 69.046 | 0.069 | -2.319 | 0.004 | 11.556 | 7.037 | 0.491 | 6.546 | 8.082 | 14.1
6.729 | 74.01 | 0.074 | 6.729 | -0.004 | 10.87 | 8.727 | 0.829 | 7.898 | 6.521 | 14.1
15.776 | 78.918 | 0.079 | 15.776 | -0.002 | 10.244 | 10.65 | 1.235 | 9.415 | 5.099 | 14.1
24.824 | 83.442 | 0.083 | 24.824 | -0.003 | 9.687 | 12.649 | 1.684 | 10.966 | 3.829 | 14.1
33.872 | 87.399 | 0.087 | 33.872 | 0 | 9.201 | 14.6 | 2.146 | 12.454 | 2.726 | 14.1
42.919 | 90.649 | 0.091 | 42.919 | -0.001 | 8.8 | 16.339 | 2.582 | 13.758 | 1.803 | 14.1
51.967 | 93.073 | 0.093 | 51.967 | 0.004 | 8.482 | 17.738 | 2.956 | 14.781 | 1.073 | 14.1
61.014 | 94.559 | 0.094 | 61.014 | 0 | 8.259 | 18.634 | 3.231 | 15.403 | 0.545 | 14.1
70.062 | 95.016 | 0.095 | 70.062 | -0.001 | 8.128 | 18.93 | 3.382 | 15.548 | 0.22 | 14.1
79.11 | 94.399 | 0.094 | 79.11 | -0.001 | 8.083 | 18.584 | 3.405 | 15.179 | 0.081 | 14.1
88.157 | 92.771 | 0.093 | 88.157 | 0 | 8.104 | 17.653 | 3.319 | 14.334 | 0.073 | 14.1
97.205 | 90.337 | 0.09 | 97.205 | 0 | 8.158 | 16.319 | 3.176 | 13.143 | 0.105 | 14.1
106.252 | 87.167 | 0.087 | 106.252 | -0.001 | 8.24 | 14.659 | 2.993 | 11.665 | 0.141 | 14.1
115.3 | 83.318 | 0.083 | 115.3 | 0.001 | 8.351 | 12.776 | 2.78 | 9.995 | 0.172 | 14.1
124.348 | 78.961 | 0.079 | 124.348 | -0.002 | 8.5 | 10.82 | 2.547 | 8.273 | 0.189 | 14.1
133.395 | 74.328 | 0.074 | 133.395 | -0.008 | 8.685 | 8.936 | 2.305 | 6.631 | 0.181 | 14.1
142.443 | 69.285 | 0.069 | 142.443 | -0.002 | 8.887 | 7.096 | 2.05 | 5.047 | 0.147 | 14.1
151.491 | 62.377 | 0.062 | 151.491 | 0 | 9.013 | 5.061 | 1.748 | 3.313 | 0.099 | 14.1
160.538 | 52.677 | 0.053 | 160.538 | 0 | 9 | 2.969 | 1.369 | 1.6 | 0.048 | 14.1
169.586 | 40.396 | 0.04 | 169.586 | 0 | 8.784 | 1.292 | 0.902 | 0.39 | 0.099 | 14.1
178.633 | 0 | 0 | 178.633 | 0 | 14.097 | 0 | 0 | 0 | 0 | 0
INPUT DATA
Loa [m] | 190
Boa [m] | 40
Doa [m] | 14.1
Tmoulded [m] | 9.999
Lpp/L0.85H [-] | 0.94
% Length aft Shoulder [%] | 80
Midship Length [m] | 57340.631
Location of midship [% of Lpp] | 38
Bilge Radius [m] | 12
% Length fwd shoulder [%] | 50
Location of bow intermediate curve [%] | 25
Bow tangency shear angle [deg] | 4
heel [deg] | 0
trim [deg] | 0
mean shell thickness [mm] | 1
Number of ordinates [-] | 12
number of waterlines [-] | 5
number of buttocks [-] | 5
Entrance angle factor [% of Bwl] | 45
X division method [-] | 1
Flip loft surface [-] | 0
WARNING: an endpoint of a curve is inside the rectangle BH
WARNING: The Z value of point 1-3 of the bow intermediate curve is not zero
RESISTANCE ESTIMATION BY METHOD HOLTROP & MENNEN 1982 & 1984
DESIGN SPEED DATA
V [kn] | V [m/s] | Fn | Rtot [N] | R_visc [N] | R_app [N] | R_w [N] | R_TR [N] | R_b [N] | R_A [N] | R_BTO [N] | w[-] | t[-]
19 | 9.7744 | 0.22705 | 957645.6071 | 647703.1765 | 0 | 178956.3281 | 0 | 0 | 130986.1025 | 0 | 0.24008 | 0.20671
RESISTANCE TABLE BY METHOD HOLTROP & MENNEN 1982 & 1984
Number of rows | 181
V [kn] | V [m/s] | Fn | Rtot [N] | R_visc [N] | R_app [N] | R_w [N] | R_TR [N] | R_b [N] | R_A [N] | R_BTO [N] | w[-] | t[-]
6 | 3.0867 | 0.0717 | 88423.5009 | 74621.2052 | 0 | 0.011101 | 739.9586 | 0 | 13062.326 | 0 | 0.24731 | 0.20671
6.1 | 3.1381 | 0.072895 | 91198.4196 | 76964.014 | 0 | 0.016223 | 733.0241 | 0 | 13501.3653 | 0 | 0.24719 | 0.20671
6.2 | 3.1896 | 0.07409 | 94012.7458 | 79340.663 | 0 | 0.023436 | 724.398 | 0 | 13947.6614 | 0 | 0.24708 | 0.20671
6.3 | 3.241 | 0.075285 | 96866.3651 | 81751.0882 | 0 | 0.033481 | 714.029 | 0 | 14401.2144 | 0 | 0.24697 | 0.20671
6.4 | 3.2924 | 0.07648 | 99759.1644 | 84195.2271 | 0 | 0.047328 | 701.8658 | 0 | 14862.0243 | 0 | 0.24685 | 0.20671
6.5 | 3.3439 | 0.077675 | 102691.0323 | 86673.0179 | 0 | 0.066227 | 687.8572 | 0 | 15330.0909 | 0 | 0.24675 | 0.20671
6.6 | 3.3953 | 0.07887 | 105661.8585 | 89184.4004 | 0 | 0.09178 | 671.9518 | 0 | 15805.4145 | 0 | 0.24664 | 0.20671
6.7 | 3.4468 | 0.080065 | 108671.5344 | 91729.3151 | 0 | 0.12602 | 654.0984 | 0 | 16287.9949 | 0 | 0.24654 | 0.20671
6.8 | 3.4982 | 0.08126 | 111719.9531 | 94307.7038 | 0 | 0.17151 | 634.2457 | 0 | 16777.8321 | 0 | 0.24643 | 0.20671
6.9 | 3.5497 | 0.082455 | 114807.0091 | 96919.5091 | 0 | 0.23144 | 612.3424 | 0 | 17274.9261 | 0 | 0.24633 | 0.20671
7 | 3.6011 | 0.08365 | 117932.5988 | 99564.6748 | 0 | 0.30978 | 588.3372 | 0 | 17779.2771 | 0 | 0.24623 | 0.20671
7.1 | 3.6526 | 0.084845 | 121096.6205 | 102243.1454 | 0 | 0.41142 | 562.1788 | 0 | 18290.8848 | 0 | 0.24614 | 0.20671
7.2 | 3.704 | 0.08604 | 124298.9743 | 104954.8665 | 0 | 0.54232 | 533.816 | 0 | 18809.7495 | 0 | 0.24604 | 0.20671
7.3 | 3.7554 | 0.087235 | 127539.5627 | 107699.7845 | 0 | 0.70975 | 503.1975 | 0 | 19335.8709 | 0 | 0.24595 | 0.20671
7.4 | 3.8069 | 0.08843 | 130818.2905 | 110477.8469 | 0 | 0.92248 | 470.2719 | 0 | 19869.2492 | 0 | 0.24585 | 0.20671
7.5 | 3.8583 | 0.089625 | 134135.065 | 113289.0016 | 0 | 1.191 | 434.988 | 0 | 20409.8844 | 0 | 0.24576 | 0.20671
7.6 | 3.9098 | 0.09082 | 137489.7966 | 116133.1977 | 0 | 1.5279 | 397.2945 | 0 | 20957.7764 | 0 | 0.24567 | 0.20671
7.7 | 3.9612 | 0.092015 | 140882.3985 | 119010.3849 | 0 | 1.9481 | 357.1402 | 0 | 21512.9253 | 0 | 0.24559 | 0.20671
7.8 | 4.0127 | 0.09321 | 144312.7876 | 121920.5138 | 0 | 2.4692 | 314.4736 | 0 | 22075.331 | 0 | 0.2455 | 0.20671
7.9 | 4.0641 | 0.094405 | 147780.8846 | 124863.5356 | 0 | 3.1119 | 269.2437 | 0 | 22644.9935 | 0 | 0.24541 | 0.20671
8 | 4.1156 | 0.0956 | 151286.6144 | 127839.4023 | 0 | 3.9003 | 221.399 | 0 | 23221.9129 | 0 | 0.24533 | 0.20671
8.1 | 4.167 | 0.096795 | 154829.9066 | 130848.0665 | 0 | 4.8627 | 170.8882 | 0 | 23806.0892 | 0 | 0.24525 | 0.20671
8.2 | 4.2184 | 0.09799 | 158410.6958 | 133889.4818 | 0 | 6.0315 | 117.6602 | 0 | 24397.5222 | 0 | 0.24517 | 0.20671
8.3 | 4.2699 | 0.099185 | 162028.9224 | 136963.6021 | 0 | 7.4446 | 61.6636 | 0 | 24996.2122 | 0 | 0.24509 | 0.20671
8.4 | 4.3213 | 0.10038 | 165684.5332 | 140070.3822 | 0 | 9.145 | 2.8471 | 0 | 25602.159 | 0 | 0.24501 | 0.20671
8.5 | 4.3728 | 0.10158 | 169436.3221 | 143209.7773 | 0 | 11.1822 | 0 | 0 | 26215.3626 | 0 | 0.24493 | 0.20671
8.6 | 4.4242 | 0.10277 | 173231.1792 | 146381.7435 | 0 | 13.6126 | 0 | 0 | 26835.8231 | 0 | 0.24485 | 0.20671
8.7 | 4.4757 | 0.10397 | 177066.2779 | 149586.2373 | 0 | 16.5001 | 0 | 0 | 27463.5404 | 0 | 0.24478 | 0.20671
8.8 | 4.5271 | 0.10516 | 180941.6478 | 152823.2159 | 0 | 19.9173 | 0 | 0 | 28098.5146 | 0 | 0.2447 | 0.20671
8.9 | 4.5786 | 0.10636 | 184857.3282 | 156092.6369 | 0 | 23.9456 | 0 | 0 | 28740.7456 | 0 | 0.24463 | 0.20671
9 | 4.63 | 0.10755 | 188813.3692 | 159394.4587 | 0 | 28.6769 | 0 | 0 | 29390.2335 | 0 | 0.24456 | 0.20671
9.1 | 4.6814 | 0.10875 | 192809.8323 | 162728.6401 | 0 | 34.214 | 0 | 0 | 30046.9782 | 0 | 0.24448 | 0.20671
9.2 | 4.7329 | 0.10994 | 196846.7917 | 166095.1404 | 0 | 40.6715 | 0 | 0 | 30710.9798 | 0 | 0.24441 | 0.20671
9.3 | 4.7843 | 0.11114 | 200924.335 | 169493.9196 | 0 | 48.1772 | 0 | 0 | 31382.2382 | 0 | 0.24434 | 0.20671
9.4 | 4.8358 | 0.11233 | 205042.5643 | 172924.9379 | 0 | 56.8729 | 0 | 0 | 32060.7535 | 0 | 0.24427 | 0.20671
9.5 | 4.8872 | 0.11353 | 209201.5975 | 176388.1563 | 0 | 66.9156 | 0 | 0 | 32746.5256 | 0 | 0.24421 | 0.20671
9.6 | 4.9387 | 0.11472 | 213401.5692 | 179883.5361 | 0 | 78.4785 | 0 | 0 | 33439.5546 | 0 | 0.24414 | 0.20671
9.7 | 4.9901 | 0.11592 | 217642.6321 | 183411.0392 | 0 | 91.7525 | 0 | 0 | 34139.8404 | 0 | 0.24407 | 0.20671
9.8 | 5.0416 | 0.11711 | 221924.9578 | 186970.6278 | 0 | 106.9469 | 0 | 0 | 34847.3831 | 0 | 0.24401 | 0.20671
9.9 | 5.093 | 0.11831 | 226248.7386 | 190562.2647 | 0 | 124.2913 | 0 | 0 | 35562.1826 | 0 | 0.24394 | 0.20671
10 | 5.1444 | 0.1195 | 230614.1886 | 194185.9132 | 0 | 144.0365 | 0 | 0 | 36284.2389 | 0 | 0.24388 | 0.20671
10.1 | 5.1959 | 0.1207 | 235021.5447 | 197841.5367 | 0 | 166.4559 | 0 | 0 | 37013.5521 | 0 | 0.24382 | 0.20671
10.2 | 5.2473 | 0.12189 | 239471.0684 | 201529.0993 | 0 | 191.8469 | 0 | 0 | 37750.1222 | 0 | 0.24375 | 0.20671
10.3 | 5.2988 | 0.12309 | 243963.0472 | 205248.5656 | 0 | 220.5325 | 0 | 0 | 38493.9491 | 0 | 0.24369 | 0.20671
10.4 | 5.3502 | 0.12428 | 248497.7956 | 208999.9004 | 0 | 252.8624 | 0 | 0 | 39245.0328 | 0 | 0.24363 | 0.20671
10.5 | 5.4017 | 0.12548 | 253075.657 | 212783.0688 | 0 | 289.2147 | 0 | 0 | 40003.3734 | 0 | 0.24357 | 0.20671
10.6 | 5.4531 | 0.12667 | 257697.0048 | 216598.0367 | 0 | 329.9973 | 0 | 0 | 40768.9708 | 0 | 0.24351 | 0.20671
10.7 | 5.5046 | 0.12787 | 262362.2443 | 220444.7699 | 0 | 375.6493 | 0 | 0 | 41541.8251 | 0 | 0.24345 | 0.20671
10.8 | 5.556 | 0.12906 | 267071.8138 | 224323.2349 | 0 | 426.6426 | 0 | 0 | 42321.9363 | 0 | 0.2434 | 0.20671
10.9 | 5.6074 | 0.13026 | 271826.1865 | 228233.3985 | 0 | 483.4838 | 0 | 0 | 43109.3043 | 0 | 0.24334 | 0.20671
11 | 5.6589 | 0.13145 | 276625.8718 | 232175.2277 | 0 | 546.715 | 0 | 0 | 43903.9291 | 0 | 0.24328 | 0.20671
11.1 | 5.7103 | 0.13265 | 281471.4166 | 236148.6901 | 0 | 616.9158 | 0 | 0 | 44705.8108 | 0 | 0.24322 | 0.20671
11.2 | 5.7618 | 0.13384 | 286363.4076 | 240153.7535 | 0 | 694.7049 | 0 | 0 | 45514.9493 | 0 | 0.24317 | 0.20671
11.3 | 5.8132 | 0.13504 | 291302.4721 | 244190.3859 | 0 | 780.7415 | 0 | 0 | 46331.3447 | 0 | 0.24311 | 0.20671
11.4 | 5.8647 | 0.13623 | 296289.2798 | 248258.5559 | 0 | 875.7269 | 0 | 0 | 47154.9969 | 0 | 0.24306 | 0.20671
11.5 | 5.9161 | 0.13743 | 301324.5444 | 252358.2324 | 0 | 980.406 | 0 | 0 | 47985.906 | 0 | 0.24301 | 0.20671
11.6 | 5.9676 | 0.13862 | 306409.0252 | 256489.3843 | 0 | 1095.5689 | 0 | 0 | 48824.0719 | 0 | 0.24295 | 0.20671
11.7 | 6.019 | 0.13982 | 311543.5283 | 260651.9812 | 0 | 1222.0524 | 0 | 0 | 49669.4947 | 0 | 0.2429 | 0.20671
11.8 | 6.0704 | 0.14101 | 316728.9084 | 264845.9928 | 0 | 1360.7413 | 0 | 0 | 50522.1743 | 0 | 0.24285 | 0.20671
11.9 | 6.1219 | 0.14221 | 321966.0704 | 269071.3892 | 0 | 1512.5705 | 0 | 0 | 51382.1107 | 0 | 0.2428 | 0.20671
12 | 6.1733 | 0.1434 | 327255.9702 | 273328.1406 | 0 | 1678.5256 | 0 | 0 | 52249.304 | 0 | 0.24275 | 0.20671
12.1 | 6.2248 | 0.1446 | 332599.617 | 277616.2177 | 0 | 1859.6451 | 0 | 0 | 53123.7542 | 0 | 0.2427 | 0.20671
12.2 | 6.2762 | 0.14579 | 337998.0741 | 281935.5913 | 0 | 2057.0215 | 0 | 0 | 54005.4612 | 0 | 0.24265 | 0.20671
12.3 | 6.3277 | 0.14699 | 343452.4605 | 286286.2328 | 0 | 2271.8027 | 0 | 0 | 54894.4251 | 0 | 0.2426 | 0.20671
12.4 | 6.3791 | 0.14818 | 348963.9525 | 290668.1136 | 0 | 2505.1931 | 0 | 0 | 55790.6458 | 0 | 0.24255 | 0.20671
12.5 | 6.4306 | 0.14938 | 354533.7843 | 295081.2053 | 0 | 2758.4556 | 0 | 0 | 56694.1233 | 0 | 0.2425 | 0.20671
12.6 | 6.482 | 0.15057 | 360163.2501 | 299525.48 | 0 | 3032.9123 | 0 | 0 | 57604.8577 | 0 | 0.24245 | 0.20671
12.7 | 6.5334 | 0.15177 | 365853.7048 | 304000.91 | 0 | 3329.9459 | 0 | 0 | 58522.849 | 0 | 0.2424 | 0.20671
12.8 | 6.5849 | 0.15296 | 371606.5655 | 308507.4677 | 0 | 3651.0008 | 0 | 0 | 59448.097 | 0 | 0.24236 | 0.20671
12.9 | 6.6363 | 0.15416 | 377423.3126 | 313045.1259 | 0 | 3997.5846 | 0 | 0 | 60380.602 | 0 | 0.24231 | 0.20671
13 | 6.6878 | 0.15535 | 383305.4906 | 317613.8577 | 0 | 4371.2691 | 0 | 0 | 61320.3638 | 0 | 0.24226 | 0.20671
13.1 | 6.7392 | 0.15655 | 389254.7098 | 322213.6363 | 0 | 4773.6911 | 0 | 0 | 62267.3824 | 0 | 0.24222 | 0.20671
13.2 | 6.7907 | 0.15774 | 395272.6469 | 326844.4351 | 0 | 5206.5539 | 0 | 0 | 63221.6579 | 0 | 0.24217 | 0.20671
13.3 | 6.8421 | 0.15894 | 401361.0461 | 331506.2279 | 0 | 5671.628 | 0 | 0 | 64183.1902 | 0 | 0.24213 | 0.20671
13.4 | 6.8936 | 0.16013 | 407521.7202 | 336198.9887 | 0 | 6170.7521 | 0 | 0 | 65151.9794 | 0 | 0.24208 | 0.20671
13.5 | 6.945 | 0.16133 | 413756.5511 | 340922.6917 | 0 | 6705.834 | 0 | 0 | 66128.0254 | 0 | 0.24204 | 0.20671
13.6 | 6.9964 | 0.16252 | 420067.4905 | 345677.3112 | 0 | 7278.8509 | 0 | 0 | 67111.3283 | 0 | 0.24199 | 0.20671
13.7 | 7.0479 | 0.16372 | 426456.5604 | 350462.8219 | 0 | 7891.8505 | 0 | 0 | 68101.888 | 0 | 0.24195 | 0.20671
13.8 | 7.0993 | 0.16491 | 432925.8539 | 355279.1987 | 0 | 8546.9506 | 0 | 0 | 69099.7046 | 0 | 0.24191 | 0.20671
13.9 | 7.1508 | 0.16611 | 439477.5347 | 360126.4165 | 0 | 9246.3402 | 0 | 0 | 70104.778 | 0 | 0.24186 | 0.20671
14 | 7.2022 | 0.1673 | 446113.8385 | 365004.4507 | 0 | 9992.2795 | 0 | 0 | 71117.1083 | 0 | 0.24182 | 0.20671
14.1 | 7.2537 | 0.1685 | 452837.0731 | 369913.2768 | 0 | 10787.1009 | 0 | 0 | 72136.6954 | 0 | 0.24178 | 0.20671
14.2 | 7.3051 | 0.16969 | 459649.6197 | 374852.8704 | 0 | 11633.21 | 0 | 0 | 73163.5394 | 0 | 0.24174 | 0.20671
14.3 | 7.3566 | 0.17089 | 466553.9345 | 379823.2074 | 0 | 12533.0869 | 0 | 0 | 74197.6402 | 0 | 0.2417 | 0.20671
14.4 | 7.408 | 0.17208 | 473552.5503 | 384824.2638 | 0 | 13489.2886 | 0 | 0 | 75238.9978 | 0 | 0.24166 | 0.20671
14.5 | 7.4594 | 0.17328 | 480648.079 | 389856.0161 | 0 | 14504.4507 | 0 | 0 | 76287.6123 | 0 | 0.24162 | 0.20671
14.6 | 7.5109 | 0.17447 | 487843.2139 | 394918.4405 | 0 | 15581.2897 | 0 | 0 | 77343.4837 | 0 | 0.24158 | 0.20671
14.7 | 7.5623 | 0.17567 | 495140.7308 | 400011.5138 | 0 | 16722.6052 | 0 | 0 | 78406.6119 | 0 | 0.24154 | 0.20671
14.8 | 7.6138 | 0.17686 | 502543.4895 | 405135.2128 | 0 | 17931.2798 | 0 | 0 | 79476.9969 | 0 | 0.2415 | 0.20671
14.9 | 7.6652 | 0.17806 | 510054.4324 | 410289.5145 | 0 | 19210.2791 | 0 | 0 | 80554.6388 | 0 | 0.24146 | 0.20671
15 | 7.7167 | 0.17925 | 517676.5817 | 415474.3961 | 0 | 20562.648 | 0 | 0 | 81639.5376 | 0 | 0.24142 | 0.20671
15.1 | 7.7681 | 0.18045 | 525413.0345 | 420689.835 | 0 | 21991.5063 | 0 | 0 | 82731.6932 | 0 | 0.24138 | 0.20671
15.2 | 7.8196 | 0.18164 | 533266.955 | 425935.8088 | 0 | 23500.0406 | 0 | 0 | 83831.1056 | 0 | 0.24134 | 0.20671
15.3 | 7.871 | 0.18284 | 541241.5652 | 431212.2952 | 0 | 25091.4952 | 0 | 0 | 84937.7749 | 0 | 0.2413 | 0.20671
15.4 | 7.9224 | 0.18403 | 549340.1346 | 436519.272 | 0 | 26769.1616 | 0 | 0 | 86051.701 | 0 | 0.24127 | 0.20671
15.5 | 7.9739 | 0.18523 | 557565.9696 | 441856.7173 | 0 | 28536.3683 | 0 | 0 | 87172.884 | 0 | 0.24123 | 0.20671
15.6 | 8.0253 | 0.18642 | 565922.4052 | 447224.6094 | 0 | 30396.472 | 0 | 0 | 88301.3238 | 0 | 0.24119 | 0.20671
15.7 | 8.0768 | 0.18762 | 574412.7997 | 452622.9266 | 0 | 32352.8526 | 0 | 0 | 89437.0205 | 0 | 0.24115 | 0.20671
15.8 | 8.1282 | 0.18881 | 583040.5348 | 458051.6476 | 0 | 34408.9132 | 0 | 0 | 90579.974 | 0 | 0.24112 | 0.20671
15.9 | 8.1797 | 0.19001 | 591809.0221 | 463510.7509 | 0 | 36568.0868 | 0 | 0 | 91730.1844 | 0 | 0.24108 | 0.20671
16 | 8.2311 | 0.1912 | 600721.7175 | 469000.2155 | 0 | 38833.8503 | 0 | 0 | 92887.6516 | 0 | 0.24105 | 0.20671
16.1 | 8.2826 | 0.1924 | 609782.1433 | 474520.0204 | 0 | 41209.7472 | 0 | 0 | 94052.3757 | 0 | 0.24101 | 0.20671
16.2 | 8.334 | 0.19359 | 618993.9185 | 480070.1448 | 0 | 43699.4171 | 0 | 0 | 95224.3566 | 0 | 0.24097 | 0.20671
16.3 | 8.3854 | 0.19479 | 628360.7942 | 485650.5679 | 0 | 46306.6319 | 0 | 0 | 96403.5944 | 0 | 0.24094 | 0.20671
16.4 | 8.4369 | 0.19598 | 637886.694 | 491261.2693 | 0 | 49035.3357 | 0 | 0 | 97590.089 | 0 | 0.2409 | 0.20671
16.5 | 8.4883 | 0.19718 | 647575.755 | 496902.2286 | 0 | 51889.6859 | 0 | 0 | 98783.8405 | 0 | 0.24087 | 0.20671
16.6 | 8.5398 | 0.19837 | 657432.3654 | 502573.4255 | 0 | 54874.0911 | 0 | 0 | 99984.8488 | 0 | 0.24084 | 0.20671
16.7 | 8.5912 | 0.19957 | 667461.1964 | 508274.84 | 0 | 57993.2425 | 0 | 0 | 101193.1139 | 0 | 0.2408 | 0.20671
16.8 | 8.6427 | 0.20076 | 677667.2229 | 514006.452 | 0 | 61252.135 | 0 | 0 | 102408.6359 | 0 | 0.24077 | 0.20671
16.9 | 8.6941 | 0.20196 | 688055.7291 | 519768.2418 | 0 | 64656.0725 | 0 | 0 | 103631.4148 | 0 | 0.24073 | 0.20671
17 | 8.7456 | 0.20315 | 698632.2974 | 525560.1897 | 0 | 68210.6573 | 0 | 0 | 104861.4505 | 0 | 0.2407 | 0.20671
17.1 | 8.797 | 0.20435 | 709402.7769 | 531382.2761 | 0 | 71921.7578 | 0 | 0 | 106098.743 | 0 | 0.24067 | 0.20671
17.2 | 8.8484 | 0.20554 | 720373.231 | 537234.4816 | 0 | 75795.4569 | 0 | 0 | 107343.2924 | 0 | 0.24063 | 0.20671
17.3 | 8.8999 | 0.20674 | 731549.864 | 543116.787 | 0 | 79837.9784 | 0 | 0 | 108595.0987 | 0 | 0.2406 | 0.20671
17.4 | 8.9513 | 0.20793 | 742938.9289 | 549029.173 | 0 | 84055.5941 | 0 | 0 | 109854.1617 | 0 | 0.24057 | 0.20671
17.5 | 9.0028 | 0.20913 | 754546.6181 | 554971.6208 | 0 | 88454.5157 | 0 | 0 | 111120.4817 | 0 | 0.24054 | 0.20671
17.6 | 9.0542 | 0.21032 | 766378.942 | 560944.1113 | 0 | 93040.7723 | 0 | 0 | 112394.0585 | 0 | 0.2405 | 0.20671
17.7 | 9.1057 | 0.21152 | 778441.6004 | 566946.6258 | 0 | 97820.0826 | 0 | 0 | 113674.8921 | 0 | 0.24047 | 0.20671
17.8 | 9.1571 | 0.21271 | 790739.8532 | 572979.1456 | 0 | 102797.7249 | 0 | 0 | 114962.9826 | 0 | 0.24044 | 0.20671
17.9 | 9.2086 | 0.21391 | 803278.3961 | 579041.6523 | 0 | 107978.4138 | 0 | 0 | 116258.3299 | 0 | 0.24041 | 0.20671
18 | 9.26 | 0.2151 | 816061.2503 | 585134.1274 | 0 | 113366.1888 | 0 | 0 | 117560.9341 | 0 | 0.24038 | 0.20671
18.1 | 9.3114 | 0.2163 | 829091.6716 | 591256.5527 | 0 | 118964.3238 | 0 | 0 | 118870.7951 | 0 | 0.24035 | 0.20671
18.2 | 9.3629 | 0.21749 | 842372.0864 | 597408.9099 | 0 | 124775.2635 | 0 | 0 | 120187.913 | 0 | 0.24032 | 0.20671
18.3 | 9.4143 | 0.21869 | 855904.0615 | 603591.1811 | 0 | 130800.5927 | 0 | 0 | 121512.2877 | 0 | 0.24029 | 0.20671
18.4 | 9.4658 | 0.21988 | 869688.311 | 609803.3482 | 0 | 137041.0436 | 0 | 0 | 122843.9193 | 0 | 0.24026 | 0.20671
18.5 | 9.5172 | 0.22108 | 883724.7459 | 616045.3935 | 0 | 143496.5447 | 0 | 0 | 124182.8077 | 0 | 0.24023 | 0.20671
18.6 | 9.5687 | 0.22227 | 898012.5663 | 622317.2992 | 0 | 150166.3141 | 0 | 0 | 125528.953 | 0 | 0.2402 | 0.20671
18.7 | 9.6201 | 0.22347 | 912550.3985 | 628619.0478 | 0 | 157048.9955 | 0 | 0 | 126882.3551 | 0 | 0.24017 | 0.20671
18.8 | 9.6716 | 0.22466 | 927336.4723 | 634950.6218 | 0 | 164142.8364 | 0 | 0 | 128243.014 | 0 | 0.24014 | 0.20671
18.9 | 9.723 | 0.22586 | 942368.8368 | 641312.0038 | 0 | 171445.9032 | 0 | 0 | 129610.9298 | 0 | 0.24011 | 0.20671
19 | 9.7744 | 0.22705 | 957645.6071 | 647703.1765 | 0 | 178956.3281 | 0 | 0 | 130986.1025 | 0 | 0.24008 | 0.20671
19.1 | 9.8259 | 0.22825 | 973165.2345 | 654124.1227 | 0 | 186672.5798 | 0 | 0 | 132368.532 | 0 | 0.24005 | 0.20671
19.2 | 9.8773 | 0.22944 | 988926.7923 | 660574.8254 | 0 | 194593.7486 | 0 | 0 | 133758.2183 | 0 | 0.24002 | 0.20671
19.3 | 9.9288 | 0.23064 | 1004930.2658 | 667055.2676 | 0 | 202719.8366 | 0 | 0 | 135155.1615 | 0 | 0.23999 | 0.20671
19.4 | 9.9802 | 0.23183 | 1021176.8369 | 673565.4325 | 0 | 211052.0428 | 0 | 0 | 136559.3616 | 0 | 0.23996 | 0.20671
19.5 | 10.0317 | 0.23303 | 1037669.1541 | 680105.3033 | 0 | 219593.0323 | 0 | 0 | 137970.8185 | 0 | 0.23993 | 0.20671
19.6 | 10.0831 | 0.23422 | 1054411.5771 | 686674.8634 | 0 | 228347.1814 | 0 | 0 | 139389.5322 | 0 | 0.23991 | 0.20671
19.7 | 10.1346 | 0.23542 | 1071410.3887 | 693274.0962 | 0 | 237320.7897 | 0 | 0 | 140815.5028 | 0 | 0.23988 | 0.20671
19.8 | 10.186 | 0.23661 | 1088673.9671 | 699902.9852 | 0 | 246522.2516 | 0 | 0 | 142248.7303 | 0 | 0.23985 | 0.20671
19.9 | 10.2374 | 0.23781 | 1106212.9131 | 706561.5141 | 0 | 255962.1845 | 0 | 0 | 143689.2145 | 0 | 0.23982 | 0.20671
20 | 10.2889 | 0.239 | 1124040.129 | 713249.6666 | 0 | 265653.5067 | 0 | 0 | 145136.9557 | 0 | 0.2398 | 0.20671
20.1 | 10.3403 | 0.2402 | 1142170.8474 | 719967.4265 | 0 | 275611.4673 | 0 | 0 | 146591.9537 | 0 | 0.23977 | 0.20671
20.2 | 10.3918 | 0.24139 | 1160622.6107 | 726714.7778 | 0 | 285853.6244 | 0 | 0 | 148054.2085 | 0 | 0.23974 | 0.20671
20.3 | 10.4432 | 0.24259 | 1179415.2005 | 733491.7045 | 0 | 296399.7758 | 0 | 0 | 149523.7202 | 0 | 0.23971 | 0.20671
20.4 | 10.4947 | 0.24378 | 1198570.5226 | 740298.1907 | 0 | 307271.8432 | 0 | 0 | 151000.4887 | 0 | 0.23969 | 0.20671
20.5 | 10.5461 | 0.24498 | 1218112.4479 | 747134.2206 | 0 | 318493.7133 | 0 | 0 | 152484.5141 | 0 | 0.23966 | 0.20671
20.6 | 10.5976 | 0.24617 | 1238066.6149 | 753999.7784 | 0 | 330091.0402 | 0 | 0 | 153975.7963 | 0 | 0.23963 | 0.20671
20.7 | 10.649 | 0.24737 | 1258460.1969 | 760894.8486 | 0 | 342091.0129 | 0 | 0 | 155474.3353 | 0 | 0.23961 | 0.20671
20.8 | 10.7004 | 0.24856 | 1279321.6389 | 767819.4156 | 0 | 354522.092 | 0 | 0 | 156980.1313 | 0 | 0.23958 | 0.20671
20.9 | 10.7519 | 0.24976 | 1300680.3673 | 774773.464 | 0 | 367413.7193 | 0 | 0 | 158493.184 | 0 | 0.23956 | 0.20671
21 | 10.8033 | 0.25095 | 1322566.4766 | 781756.9784 | 0 | 380796.0046 | 0 | 0 | 160013.4936 | 0 | 0.23953 | 0.20671
21.1 | 10.8548 | 0.25215 | 1345010.3964 | 788769.9435 | 0 | 394699.3928 | 0 | 0 | 161541.0601 | 0 | 0.2395 | 0.20671
21.2 | 10.9062 | 0.25334 | 1368042.5411 | 795812.3441 | 0 | 409154.3136 | 0 | 0 | 163075.8834 | 0 | 0.23948 | 0.20671
21.3 | 10.9577 | 0.25454 | 1391692.9466 | 802884.1652 | 0 | 424190.8179 | 0 | 0 | 164617.9635 | 0 | 0.23945 | 0.20671
21.4 | 11.0091 | 0.25573 | 1415990.8951 | 809985.3916 | 0 | 439838.2029 | 0 | 0 | 166167.3005 | 0 | 0.23943 | 0.20671
21.5 | 11.0606 | 0.25693 | 1440964.5309 | 817116.0085 | 0 | 456124.628 | 0 | 0 | 167723.8944 | 0 | 0.2394 | 0.20671
21.6 | 11.112 | 0.25812 | 1466640.4712 | 824276.001 | 0 | 473076.7251 | 0 | 0 | 169287.7451 | 0 | 0.23938 | 0.20671
21.7 | 11.1634 | 0.25932 | 1493043.4133 | 831465.3543 | 0 | 490719.2064 | 0 | 0 | 170858.8526 | 0 | 0.23935 | 0.20671
21.8 | 11.2149 | 0.26051 | 1520195.7425 | 838684.0537 | 0 | 509074.4718 | 0 | 0 | 172437.217 | 0 | 0.23933 | 0.20671
21.9 | 11.2663 | 0.26171 | 1548117.1443 | 845932.0845 | 0 | 528162.2215 | 0 | 0 | 174022.8383 | 0 | 0.2393 | 0.20671
22 | 11.3178 | 0.2629 | 1576824.2252 | 853209.4323 | 0 | 547999.0765 | 0 | 0 | 175615.7164 | 0 | 0.23928 | 0.20671
22.1 | 11.3692 | 0.2641 | 1606330.1477 | 860516.0825 | 0 | 568598.2139 | 0 | 0 | 177215.8513 | 0 | 0.23926 | 0.20671
22.2 | 11.4207 | 0.26529 | 1636644.2847 | 867852.0208 | 0 | 589969.0208 | 0 | 0 | 178823.2431 | 0 | 0.23923 | 0.20671
22.3 | 11.4721 | 0.26649 | 1667771.8984 | 875217.2328 | 0 | 612116.7739 | 0 | 0 | 180437.8917 | 0 | 0.23921 | 0.20671
22.4 | 11.5236 | 0.26768 | 1699713.8531 | 882611.7043 | 0 | 635042.3516 | 0 | 0 | 182059.7972 | 0 | 0.23918 | 0.20671
22.5 | 11.575 | 0.26888 | 1732466.3654 | 890035.4211 | 0 | 658741.9847 | 0 | 0 | 183688.9595 | 0 | 0.23916 | 0.20671
22.6 | 11.6264 | 0.27007 | 1766020.8007 | 897488.3692 | 0 | 683207.0529 | 0 | 0 | 185325.3787 | 0 | 0.23914 | 0.20671
22.7 | 11.6779 | 0.27127 | 1800363.5228 | 904970.5344 | 0 | 708423.9337 | 0 | 0 | 186969.0547 | 0 | 0.23911 | 0.20671
22.8 | 11.7293 | 0.27246 | 1835475.8015 | 912481.9029 | 0 | 734373.9111 | 0 | 0 | 188619.9876 | 0 | 0.23909 | 0.20671
22.9 | 11.7808 | 0.27366 | 1871333.786 | 920022.4607 | 0 | 761033.148 | 0 | 0 | 190278.1773 | 0 | 0.23907 | 0.20671
23 | 11.8322 | 0.27485 | 1907908.5464 | 927592.1941 | 0 | 788372.7285 | 0 | 0 | 191943.6239 | 0 | 0.23904 | 0.20671
23.1 | 11.8837 | 0.27605 | 1945166.1902 | 935191.0892 | 0 | 816358.7737 | 0 | 0 | 193616.3273 | 0 | 0.23902 | 0.20671
23.2 | 11.9351 | 0.27724 | 1983068.0523 | 942819.1325 | 0 | 844952.6322 | 0 | 0 | 195296.2876 | 0 | 0.239 | 0.20671
23.3 | 11.9866 | 0.27844 | 2021570.9626 | 950476.3104 | 0 | 874111.1476 | 0 | 0 | 196983.5047 | 0 | 0.23897 | 0.20671
23.4 | 12.038 | 0.27963 | 2060627.5877 | 958162.6092 | 0 | 903786.9999 | 0 | 0 | 198677.9786 | 0 | 0.23895 | 0.20671
23.5 | 12.0894 | 0.28083 | 2100186.8455 | 965878.0155 | 0 | 933929.1205 | 0 | 0 | 200379.7094 | 0 | 0.23893 | 0.20671
23.6 | 12.1409 | 0.28202 | 2140194.387 | 973622.516 | 0 | 964483.174 | 0 | 0 | 202088.6971 | 0 | 0.23891 | 0.20671
23.7 | 12.1923 | 0.28322 | 2180593.1399 | 981396.0972 | 0 | 995392.1011 | 0 | 0 | 203804.9416 | 0 | 0.23888 | 0.20671
23.8 | 12.2438 | 0.28441 | 2221323.9043 | 989198.7459 | 0 | 1026596.7154 | 0 | 0 | 205528.4429 | 0 | 0.23886 | 0.20671
23.9 | 12.2952 | 0.28561 | 2262325.9936 | 997030.449 | 0 | 1058036.3435 | 0 | 0 | 207259.2011 | 0 | 0.23884 | 0.20671
24 | 12.3467 | 0.2868 | 2303537.907 | 1004891.1932 | 0 | 1089649.4976 | 0 | 0 | 208997.2162 | 0 | 0.23882 | 0.20671
NOTES & WARNINGS H&M CALCULATION
SHIP DOES NOT ADHERE TO LCB BETWEEN -5% AND +5%
SHIP DOES NOT ADHERE TO B/T RATIO LIMITATION
Selected step size (dt) | 0.1
Wetted surface area measured from Rhino model
Half waterline entrance angle calculated using HMT 1984 method
Wake and thrust deduction factor calculated using HMT 1984 method
Number of propellers | 1
Propeller diameter | 8
Chosen stern coefficient | -1
No bulb
No bow/stern thrusters
Deviation of IE_model in % of IE by regressive approach of Holtrop84 | 35
Deviation of Swet_model in % of S by regressive approach of Holtrop84 | -1
Deck is 4101 mm from WL

## 38
Loa [m] | 190
B [m] | 37.998
H [m] | 14.099
Lpp [m] | 178.076
Lwl [m] | 188.917
X midship aft [m] | 38.999
X midship fwd [m] | 96.339
Bilge Radius [m] | 12
LOADING CONDITION
T moulded [m] | 9.999
T aft at app [m] | 9.999
T fwd at fpp [m] | 9.999
heel [deg] | 0
WATERLINE ENTRANCE ANGLE:
Waterline Entrace angle (WEA) [deg] | 14.124
Location of WEA [%Bwl] | 45
XYZ location of WEA [m] | 153.629 | -8.55 | 9.999
VOLUME RELATED DATA (MOULDED)
Buoyant Volume [m3] | 35483.753
Total Volume [m3] | 58132.985
COB [m] | 82.663 | 0 | 6.018
COV Total [m] | 78.973 | 0 | 8.378
Cb_pp [-] | 0.5473
Cb_wl [-] | 0.5159
DATA OF UNDERWATER AREAS
Water Plane Area [m2] | 5291.134
COF [m] | 73.263 | 0 | 9.999
Inertia WPA around COF [m4] | 434056.205 | 11649000 | 12083000
Wetted Shell Area [m2] | 6895.05
Wetted Transom Area [m2] | 2.516
Am [m2] | 299.692
FORE PEAK TANK (BALLAST WATER)
Volume water ballast [m3] | 4211.913
COV WB [m] | 153.536 | 0 | 6.972
Position of tank BHD [m] | 140.633
Height of WB [% of D] | 83
Area WB plane [m2] | 540.755
COA WB plane [m] | 154.308 | 0 | 11.702
Inertia WB plane [m4] | 15295.175 | 45573.951 | 60869.126
BUOYANT CROSS SECTION AREAS
Number of rows | 22
x_in_m | crossarea_in_m2
-11.367 | 2.516
-2.371 | 39.023
6.626 | 81.407
15.622 | 124.889
24.618 | 167.302
33.614 | 206.706
42.61 | 241.217
51.606 | 269.046
60.602 | 288.638
69.598 | 298.913
78.594 | 299.692
87.59 | 292.289
96.586 | 279.675
105.582 | 262.964
114.578 | 242.237
123.574 | 218.051
132.571 | 191.337
141.567 | 162.513
150.563 | 130.436
159.559 | 93.194
168.555 | 48.626
177.551 | 0
TOTAL CROSS SECTION AREAS
Number of rows | 22
x_in_m | crossarea_in_m2
-11.367 | 107.004
-2.319 | 155.49
6.729 | 206.186
15.776 | 256.831
24.824 | 305.426
33.872 | 349.972
42.919 | 388.461
51.967 | 418.948
61.014 | 439.708
70.062 | 449.515
79.11 | 448.112
88.157 | 436.917
97.205 | 419.118
106.252 | 395.74
115.3 | 367.038
124.348 | 333.94
133.395 | 297.536
142.443 | 257.366
151.491 | 209.685
160.538 | 150.791
169.586 | 77.702
178.633 | 0
BALLAST TANK FILLING CROSS SECTION AREAS
Number of rows | 5
x_in_m | crossarea_in_m2
140.633 | 205.416
149.976 | 166.156
159.318 | 119.429
168.66 | 62.424
178.002 | 0
DATA OF SHELL PLATING WRT LONGITUDINAL BENDING (INERTIA AROUND CENTROID):
Mean shell thickness [mm] | 1
Number of rows | 22
X [m] | OUTLINE LENGTH [m] | CROSS SECTION AREA OF SHELL PLATING [m2] | CENTROID_X[m] | CENTROID_Y[m] | CENTROID_Z[m] | INERTIA_X[m4] | INERTIA_Y[m4] | INERTIA_Z[m4] | Z_Keel[m] | Z_DECK[m]
-11.367 | 62.026 | 0.062 | -11.367 | -0.002 | 12.301 | 5.061 | 0.226 | 4.836 | 9.772 | 14.1
-2.319 | 65.983 | 0.066 | -2.319 | 0 | 11.564 | 6.151 | 0.465 | 5.685 | 8.083 | 14.1
6.729 | 70.813 | 0.071 | 6.729 | 0.002 | 10.882 | 7.67 | 0.785 | 6.885 | 6.522 | 14.1
15.776 | 75.569 | 0.075 | 15.776 | -0.003 | 10.262 | 9.371 | 1.169 | 8.202 | 5.101 | 14.1
24.824 | 79.946 | 0.08 | 24.824 | 0.002 | 9.708 | 11.16 | 1.593 | 9.567 | 3.831 | 14.1
33.872 | 83.771 | 0.084 | 33.872 | 0.008 | 9.227 | 12.898 | 2.029 | 10.869 | 2.727 | 14.1
42.919 | 86.913 | 0.087 | 42.919 | 0.013 | 8.829 | 14.464 | 2.441 | 12.024 | 1.804 | 14.1
51.967 | 89.259 | 0.089 | 51.967 | 0.004 | 8.515 | 15.696 | 2.794 | 12.901 | 1.075 | 14.1
61.014 | 90.704 | 0.091 | 61.014 | -0.002 | 8.295 | 16.491 | 3.052 | 13.439 | 0.548 | 14.1
70.062 | 91.161 | 0.091 | 70.062 | -0.002 | 8.168 | 16.767 | 3.194 | 13.573 | 0.225 | 14.1
79.11 | 90.592 | 0.09 | 79.11 | -0.001 | 8.121 | 16.473 | 3.215 | 13.258 | 0.087 | 14.1
88.157 | 89.057 | 0.089 | 88.157 | 0.001 | 8.142 | 15.666 | 3.135 | 12.531 | 0.082 | 14.1
97.205 | 86.761 | 0.087 | 97.205 | -0.001 | 8.19 | 14.499 | 3.002 | 11.497 | 0.118 | 14.1
106.252 | 83.769 | 0.084 | 106.252 | -0.002 | 8.272 | 13.046 | 2.83 | 10.216 | 0.158 | 14.1
115.3 | 80.138 | 0.08 | 115.3 | -0.001 | 8.383 | 11.401 | 2.629 | 8.772 | 0.192 | 14.1
124.348 | 76.03 | 0.076 | 124.348 | 0.003 | 8.52 | 9.679 | 2.413 | 7.265 | 0.208 | 14.1
133.395 | 71.665 | 0.072 | 133.395 | -0.001 | 8.695 | 8.016 | 2.19 | 5.826 | 0.197 | 14.1
142.443 | 66.92 | 0.067 | 142.443 | 0.001 | 8.882 | 6.401 | 1.956 | 4.445 | 0.159 | 14.1
151.491 | 60.431 | 0.06 | 151.491 | 0.001 | 8.994 | 4.602 | 1.676 | 2.926 | 0.106 | 14.1
160.538 | 51.324 | 0.051 | 160.538 | 0 | 8.966 | 2.745 | 1.323 | 1.422 | 0.05 | 14.1
169.586 | 39.763 | 0.04 | 169.586 | 0 | 8.734 | 1.235 | 0.883 | 0.352 | 0.099 | 14.1
178.633 | 0 | 0 | 178.633 | 0 | 14.097 | 0 | 0 | 0 | 0 | 0
INPUT DATA
Loa [m] | 190
Boa [m] | 38
Doa [m] | 14.1
Tmoulded [m] | 9.999
Lpp/L0.85H [-] | 0.94
% Length aft Shoulder [%] | 80
Midship Length [m] | 57340.631
Location of midship [% of Lpp] | 38
Bilge Radius [m] | 12
% Length fwd shoulder [%] | 50
Location of bow intermediate curve [%] | 25
Bow tangency shear angle [deg] | 4
heel [deg] | 0
trim [deg] | 0
mean shell thickness [mm] | 1
Number of ordinates [-] | 12
number of waterlines [-] | 5
number of buttocks [-] | 5
Entrance angle factor [% of Bwl] | 45
X division method [-] | 1
Flip loft surface [-] | 0
WARNING: an endpoint of a curve is inside the rectangle BH
WARNING: The Z value of point 1-3 of the bow intermediate curve is not zero
RESISTANCE ESTIMATION BY METHOD HOLTROP & MENNEN 1982 & 1984
DESIGN SPEED DATA
V [kn] | V [m/s] | Fn | Rtot [N] | R_visc [N] | R_app [N] | R_w [N] | R_TR [N] | R_b [N] | R_A [N] | R_BTO [N] | w[-] | t[-]
19 | 9.7744 | 0.22705 | 922098.4989 | 618231.4475 | 0 | 177791.8764 | 0 | 0 | 126075.1751 | 0 | 0.22631 | 0.20227
RESISTANCE TABLE BY METHOD HOLTROP & MENNEN 1982 & 1984
Number of rows | 181
V [kn] | V [m/s] | Fn | Rtot [N] | R_visc [N] | R_app [N] | R_w [N] | R_TR [N] | R_b [N] | R_A [N] | R_BTO [N] | w[-] | t[-]
6 | 3.0867 | 0.0717 | 84501.4065 | 71225.7982 | 0 | 0.016496 | 702.9982 | 0 | 12572.5936 | 0 | 0.23286 | 0.20227
6.1 | 3.1381 | 0.072895 | 87153.6135 | 73462.0047 | 0 | 0.023889 | 696.4125 | 0 | 12995.1725 | 0 | 0.23275 | 0.20227
6.2 | 3.1896 | 0.07409 | 89843.5016 | 75730.5116 | 0 | 0.034203 | 688.2198 | 0 | 13424.7361 | 0 | 0.23265 | 0.20227
6.3 | 3.241 | 0.075285 | 92570.9622 | 78031.2579 | 0 | 0.048443 | 678.3714 | 0 | 13861.2845 | 0 | 0.23254 | 0.20227
6.4 | 3.2924 | 0.07648 | 95335.8879 | 80364.1838 | 0 | 0.067905 | 666.8186 | 0 | 14304.8176 | 0 | 0.23244 | 0.20227
6.5 | 3.3439 | 0.077675 | 98138.173 | 82729.2304 | 0 | 0.094251 | 653.5127 | 0 | 14755.3356 | 0 | 0.23235 | 0.20227
6.6 | 3.3953 | 0.07887 | 100977.7131 | 85126.3402 | 0 | 0.12959 | 638.405 | 0 | 15212.8383 | 0 | 0.23225 | 0.20227
6.7 | 3.4468 | 0.080065 | 103854.4056 | 87555.4565 | 0 | 0.17657 | 621.4468 | 0 | 15677.3258 | 0 | 0.23215 | 0.20227
6.8 | 3.4982 | 0.08126 | 106768.1494 | 90016.5236 | 0 | 0.23852 | 602.5892 | 0 | 16148.798 | 0 | 0.23206 | 0.20227
6.9 | 3.5497 | 0.082455 | 109718.8451 | 92509.4867 | 0 | 0.31954 | 581.7837 | 0 | 16627.2551 | 0 | 0.23197 | 0.20227
7 | 3.6011 | 0.08365 | 112706.3954 | 95034.2923 | 0 | 0.42469 | 558.9815 | 0 | 17112.6969 | 0 | 0.23188 | 0.20227
7.1 | 3.6526 | 0.084845 | 115730.7049 | 97590.8874 | 0 | 0.56016 | 534.1339 | 0 | 17605.1235 | 0 | 0.23179 | 0.20227
7.2 | 3.704 | 0.08604 | 118791.6804 | 100179.22 | 0 | 0.73347 | 507.1921 | 0 | 18104.5348 | 0 | 0.23171 | 0.20227
7.3 | 3.7554 | 0.087235 | 121889.2311 | 102799.2391 | 0 | 0.95368 | 478.1074 | 0 | 18610.931 | 0 | 0.23162 | 0.20227
7.4 | 3.8069 | 0.08843 | 125023.2689 | 105450.8943 | 0 | 1.2317 | 446.8311 | 0 | 19124.3119 | 0 | 0.23154 | 0.20227
7.5 | 3.8583 | 0.089625 | 128193.7086 | 108134.1361 | 0 | 1.5804 | 413.3146 | 0 | 19644.6776 | 0 | 0.23146 | 0.20227
7.6 | 3.9098 | 0.09082 | 131400.4681 | 110848.9159 | 0 | 2.0152 | 377.509 | 0 | 20172.028 | 0 | 0.23137 | 0.20227
7.7 | 3.9612 | 0.092015 | 134643.4688 | 113595.1856 | 0 | 2.5544 | 339.3656 | 0 | 20706.3632 | 0 | 0.23129 | 0.20227
7.8 | 4.0127 | 0.09321 | 137922.6362 | 116372.8981 | 0 | 3.2191 | 298.8358 | 0 | 21247.6832 | 0 | 0.23122 | 0.20227
7.9 | 4.0641 | 0.094405 | 141237.8998 | 119182.0067 | 0 | 4.0342 | 255.8708 | 0 | 21795.988 | 0 | 0.23114 | 0.20227
8 | 4.1156 | 0.0956 | 144589.1941 | 122022.4658 | 0 | 5.0288 | 210.422 | 0 | 22351.2776 | 0 | 0.23106 | 0.20227
8.1 | 4.167 | 0.096795 | 147976.4586 | 124894.2301 | 0 | 6.2362 | 162.4404 | 0 | 22913.5519 | 0 | 0.23099 | 0.20227
8.2 | 4.2184 | 0.09799 | 151399.6387 | 127797.2552 | 0 | 7.6949 | 111.8776 | 0 | 23482.811 | 0 | 0.23091 | 0.20227
8.3 | 4.2699 | 0.099185 | 154858.686 | 130731.4972 | 0 | 9.4493 | 58.6846 | 0 | 24059.0549 | 0 | 0.23084 | 0.20227
8.4 | 4.3213 | 0.10038 | 158353.5592 | 133696.9128 | 0 | 11.5499 | 2.8129 | 0 | 24642.2835 | 0 | 0.23077 | 0.20227
8.5 | 4.3728 | 0.10158 | 161940.0107 | 136693.4595 | 0 | 14.0543 | 0 | 0 | 25232.4969 | 0 | 0.2307 | 0.20227
8.6 | 4.4242 | 0.10277 | 165567.8179 | 139721.0952 | 0 | 17.0276 | 0 | 0 | 25829.6951 | 0 | 0.23063 | 0.20227
8.7 | 4.4757 | 0.10397 | 169234.2001 | 142779.7784 | 0 | 20.5435 | 0 | 0 | 26433.8781 | 0 | 0.23056 | 0.20227
8.8 | 4.5271 | 0.10516 | 172939.1994 | 145869.4683 | 0 | 24.6852 | 0 | 0 | 27045.0459 | 0 | 0.23049 | 0.20227
8.9 | 4.5786 | 0.10636 | 176682.8686 | 148990.1245 | 0 | 29.5458 | 0 | 0 | 27663.1984 | 0 | 0.23043 | 0.20227
9 | 4.63 | 0.10755 | 180465.2721 | 152141.7071 | 0 | 35.2293 | 0 | 0 | 28288.3357 | 0 | 0.23036 | 0.20227
9.1 | 4.6814 | 0.10875 | 184286.4867 | 155324.1768 | 0 | 41.8521 | 0 | 0 | 28920.4577 | 0 | 0.2303 | 0.20227
9.2 | 4.7329 | 0.10994 | 188146.6028 | 158537.495 | 0 | 49.5433 | 0 | 0 | 29559.5646 | 0 | 0.23023 | 0.20227
9.3 | 4.7843 | 0.11114 | 192045.7253 | 161781.6232 | 0 | 58.4459 | 0 | 0 | 30205.6562 | 0 | 0.23017 | 0.20227
9.4 | 4.8358 | 0.11233 | 195983.9745 | 165056.5236 | 0 | 68.7182 | 0 | 0 | 30858.7326 | 0 | 0.23011 | 0.20227
9.5 | 4.8872 | 0.11353 | 199961.4874 | 168362.159 | 0 | 80.5347 | 0 | 0 | 31518.7938 | 0 | 0.23005 | 0.20227
9.6 | 4.9387 | 0.11472 | 203978.419 | 171698.4924 | 0 | 94.0869 | 0 | 0 | 32185.8397 | 0 | 0.22998 | 0.20227
9.7 | 4.9901 | 0.11592 | 208034.9429 | 175065.4873 | 0 | 109.5852 | 0 | 0 | 32859.8704 | 0 | 0.22992 | 0.20227
9.8 | 5.0416 | 0.11711 | 212131.2532 | 178463.1079 | 0 | 127.2594 | 0 | 0 | 33540.8859 | 0 | 0.22987 | 0.20227
9.9 | 5.093 | 0.11831 | 216267.5651 | 181891.3185 | 0 | 147.3605 | 0 | 0 | 34228.8862 | 0 | 0.22981 | 0.20227
10 | 5.1444 | 0.1195 | 220444.1167 | 185350.084 | 0 | 170.1615 | 0 | 0 | 34923.8712 | 0 | 0.22975 | 0.20227
10.1 | 5.1959 | 0.1207 | 224661.17 | 188839.3697 | 0 | 195.9592 | 0 | 0 | 35625.841 | 0 | 0.22969 | 0.20227
10.2 | 5.2473 | 0.12189 | 228919.012 | 192359.1412 | 0 | 225.0752 | 0 | 0 | 36334.7956 | 0 | 0.22964 | 0.20227
10.3 | 5.2988 | 0.12309 | 233217.9569 | 195909.3647 | 0 | 257.8572 | 0 | 0 | 37050.735 | 0 | 0.22958 | 0.20227
10.4 | 5.3502 | 0.12428 | 237558.3462 | 199490.0066 | 0 | 294.6805 | 0 | 0 | 37773.6591 | 0 | 0.22952 | 0.20227
10.5 | 5.4017 | 0.12548 | 241940.5513 | 203101.0337 | 0 | 335.9496 | 0 | 0 | 38503.568 | 0 | 0.22947 | 0.20227
10.6 | 5.4531 | 0.12667 | 246364.974 | 206742.4132 | 0 | 382.0991 | 0 | 0 | 39240.4617 | 0 | 0.22942 | 0.20227
10.7 | 5.5046 | 0.12787 | 250832.0485 | 210414.1127 | 0 | 433.5956 | 0 | 0 | 39984.3401 | 0 | 0.22936 | 0.20227
10.8 | 5.556 | 0.12906 | 255342.2422 | 214116.1002 | 0 | 490.9386 | 0 | 0 | 40735.2034 | 0 | 0.22931 | 0.20227
10.9 | 5.6074 | 0.13026 | 259896.0578 | 217848.3439 | 0 | 554.6625 | 0 | 0 | 41493.0514 | 0 | 0.22926 | 0.20227
11 | 5.6589 | 0.13145 | 264494.0342 | 221610.8124 | 0 | 625.3377 | 0 | 0 | 42257.8842 | 0 | 0.22921 | 0.20227
11.1 | 5.7103 | 0.13265 | 269136.748 | 225403.4746 | 0 | 703.5717 | 0 | 0 | 43029.7017 | 0 | 0.22916 | 0.20227
11.2 | 5.7618 | 0.13384 | 273824.8153 | 229226.3 | 0 | 790.0113 | 0 | 0 | 43808.504 | 0 | 0.22911 | 0.20227
11.3 | 5.8132 | 0.13504 | 278558.8923 | 233079.258 | 0 | 885.3432 | 0 | 0 | 44594.2911 | 0 | 0.22906 | 0.20227
11.4 | 5.8647 | 0.13623 | 283339.6775 | 236962.3185 | 0 | 990.296 | 0 | 0 | 45387.063 | 0 | 0.22901 | 0.20227
11.5 | 5.9161 | 0.13743 | 288167.9127 | 240875.4518 | 0 | 1105.6412 | 0 | 0 | 46186.8197 | 0 | 0.22896 | 0.20227
11.6 | 5.9676 | 0.13862 | 293044.3842 | 244818.6285 | 0 | 1232.1946 | 0 | 0 | 46993.5611 | 0 | 0.22891 | 0.20227
11.7 | 6.019 | 0.13982 | 297969.9246 | 248791.8193 | 0 | 1370.8179 | 0 | 0 | 47807.2873 | 0 | 0.22886 | 0.20227
11.8 | 6.0704 | 0.14101 | 302945.4134 | 252794.9954 | 0 | 1522.4198 | 0 | 0 | 48627.9983 | 0 | 0.22882 | 0.20227
11.9 | 6.1219 | 0.14221 | 307971.7793 | 256828.1281 | 0 | 1687.9571 | 0 | 0 | 49455.694 | 0 | 0.22877 | 0.20227
12 | 6.1733 | 0.1434 | 313050.0003 | 260891.1892 | 0 | 1868.4365 | 0 | 0 | 50290.3745 | 0 | 0.22872 | 0.20227
12.1 | 6.2248 | 0.1446 | 318181.1058 | 264984.1506 | 0 | 2064.9153 | 0 | 0 | 51132.0398 | 0 | 0.22868 | 0.20227
12.2 | 6.2762 | 0.14579 | 323366.1774 | 269106.9846 | 0 | 2278.5029 | 0 | 0 | 51980.6899 | 0 | 0.22863 | 0.20227
12.3 | 6.3277 | 0.14699 | 328606.3503 | 273259.6636 | 0 | 2510.3619 | 0 | 0 | 52836.3247 | 0 | 0.22859 | 0.20227
12.4 | 6.3791 | 0.14818 | 333902.814 | 277442.1604 | 0 | 2761.7092 | 0 | 0 | 53698.9444 | 0 | 0.22854 | 0.20227
12.5 | 6.4306 | 0.14938 | 339256.814 | 281654.4481 | 0 | 3033.8171 | 0 | 0 | 54568.5488 | 0 | 0.2285 | 0.20227
12.6 | 6.482 | 0.15057 | 344669.6521 | 285896.4998 | 0 | 3328.0143 | 0 | 0 | 55445.1379 | 0 | 0.22845 | 0.20227
12.7 | 6.5334 | 0.15177 | 350142.6881 | 290168.2892 | 0 | 3645.687 | 0 | 0 | 56328.7119 | 0 | 0.22841 | 0.20227
12.8 | 6.5849 | 0.15296 | 355677.3403 | 294469.79 | 0 | 3988.2797 | 0 | 0 | 57219.2706 | 0 | 0.22837 | 0.20227
12.9 | 6.6363 | 0.15416 | 361275.0865 | 298800.9761 | 0 | 4357.2964 | 0 | 0 | 58116.8141 | 0 | 0.22833 | 0.20227
13 | 6.6878 | 0.15535 | 366937.4653 | 303161.8219 | 0 | 4754.3011 | 0 | 0 | 59021.3423 | 0 | 0.22828 | 0.20227
13.1 | 6.7392 | 0.15655 | 372666.0761 | 307552.3017 | 0 | 5180.919 | 0 | 0 | 59932.8554 | 0 | 0.22824 | 0.20227
13.2 | 6.7907 | 0.15774 | 378462.5808 | 311972.3904 | 0 | 5638.8372 | 0 | 0 | 60851.3532 | 0 | 0.2282 | 0.20227
13.3 | 6.8421 | 0.15894 | 384328.7038 | 316422.0628 | 0 | 6129.8053 | 0 | 0 | 61776.8358 | 0 | 0.22816 | 0.20227
13.4 | 6.8936 | 0.16013 | 390266.2331 | 320901.294 | 0 | 6655.636 | 0 | 0 | 62709.3031 | 0 | 0.22812 | 0.20227
13.5 | 6.945 | 0.16133 | 396277.0207 | 325410.0595 | 0 | 7218.206 | 0 | 0 | 63648.7553 | 0 | 0.22808 | 0.20227
13.6 | 6.9964 | 0.16252 | 402362.9826 | 329948.3347 | 0 | 7819.4557 | 0 | 0 | 64595.1922 | 0 | 0.22804 | 0.20227
13.7 | 7.0479 | 0.16372 | 408526.0995 | 334516.0956 | 0 | 8461.39 | 0 | 0 | 65548.6139 | 0 | 0.228 | 0.20227
13.8 | 7.0993 | 0.16491 | 414768.4166 | 339113.318 | 0 | 9146.0783 | 0 | 0 | 66509.0203 | 0 | 0.22796 | 0.20227
13.9 | 7.1508 | 0.16611 | 421092.0442 | 343739.9782 | 0 | 9875.6544 | 0 | 0 | 67476.4116 | 0 | 0.22792 | 0.20227
14 | 7.2022 | 0.1673 | 427499.1576 | 348396.0526 | 0 | 10652.3175 | 0 | 0 | 68450.7876 | 0 | 0.22789 | 0.20227
14.1 | 7.2537 | 0.1685 | 433991.9981 | 353081.5177 | 0 | 11478.332 | 0 | 0 | 69432.1483 | 0 | 0.22785 | 0.20227
14.2 | 7.3051 | 0.16969 | 440572.8736 | 357796.3504 | 0 | 12356.0294 | 0 | 0 | 70420.4939 | 0 | 0.22781 | 0.20227
14.3 | 7.3566 | 0.17089 | 447244.1605 | 362540.5275 | 0 | 13287.8087 | 0 | 0 | 71415.8242 | 0 | 0.22777 | 0.20227
14.4 | 7.408 | 0.17208 | 454008.3049 | 367314.0264 | 0 | 14276.1392 | 0 | 0 | 72418.1393 | 0 | 0.22774 | 0.20227
14.5 | 7.4594 | 0.17328 | 460867.8249 | 372116.8243 | 0 | 15323.5613 | 0 | 0 | 73427.4392 | 0 | 0.2277 | 0.20227
14.6 | 7.5109 | 0.17447 | 467825.3119 | 376948.8988 | 0 | 16432.6893 | 0 | 0 | 74443.7239 | 0 | 0.22766 | 0.20227
14.7 | 7.5623 | 0.17567 | 474883.432 | 381810.2275 | 0 | 17606.2112 | 0 | 0 | 75466.9933 | 0 | 0.22763 | 0.20227
14.8 | 7.6138 | 0.17686 | 482044.9255 | 386700.7885 | 0 | 18846.8896 | 0 | 0 | 76497.2475 | 0 | 0.22759 | 0.20227
14.9 | 7.6652 | 0.17806 | 489312.605 | 391620.5596 | 0 | 20157.559 | 0 | 0 | 77534.4865 | 0 | 0.22755 | 0.20227
15 | 7.7167 | 0.17925 | 496689.3517 | 396569.5193 | 0 | 21541.1223 | 0 | 0 | 78578.7102 | 0 | 0.22752 | 0.20227
15.1 | 7.7681 | 0.18045 | 504178.1091 | 401547.6458 | 0 | 23000.5446 | 0 | 0 | 79629.9187 | 0 | 0.22748 | 0.20227
15.2 | 7.8196 | 0.18164 | 511781.8748 | 406554.9177 | 0 | 24538.845 | 0 | 0 | 80688.112 | 0 | 0.22745 | 0.20227
15.3 | 7.871 | 0.18284 | 519503.6913 | 411591.3139 | 0 | 26159.0873 | 0 | 0 | 81753.2901 | 0 | 0.22742 | 0.20227
15.4 | 7.9224 | 0.18403 | 527346.6357 | 416656.8131 | 0 | 27864.3696 | 0 | 0 | 82825.453 | 0 | 0.22738 | 0.20227
15.5 | 7.9739 | 0.18523 | 535313.8109 | 421751.3945 | 0 | 29657.8158 | 0 | 0 | 83904.6006 | 0 | 0.22735 | 0.20227
15.6 | 8.0253 | 0.18642 | 543408.339 | 426875.0373 | 0 | 31542.5687 | 0 | 0 | 84990.733 | 0 | 0.22731 | 0.20227
15.7 | 8.0768 | 0.18762 | 551633.3585 | 432027.7208 | 0 | 33521.7875 | 0 | 0 | 86083.8501 | 0 | 0.22728 | 0.20227
15.8 | 8.1282 | 0.18881 | 559992.0276 | 437209.4246 | 0 | 35598.6509 | 0 | 0 | 87183.9521 | 0 | 0.22725 | 0.20227
15.9 | 8.1797 | 0.19001 | 568487.534 | 442420.1283 | 0 | 37776.3669 | 0 | 0 | 88291.0388 | 0 | 0.22721 | 0.20227
16 | 8.2311 | 0.1912 | 577123.1125 | 447659.8119 | 0 | 40058.1904 | 0 | 0 | 89405.1103 | 0 | 0.22718 | 0.20227
16.1 | 8.2826 | 0.1924 | 585902.0691 | 452928.4551 | 0 | 42447.4475 | 0 | 0 | 90526.1666 | 0 | 0.22715 | 0.20227
16.2 | 8.334 | 0.19359 | 594827.8126 | 458226.0382 | 0 | 44947.5667 | 0 | 0 | 91654.2076 | 0 | 0.22712 | 0.20227
16.3 | 8.3854 | 0.19479 | 603903.89 | 463552.5415 | 0 | 47562.1151 | 0 | 0 | 92789.2334 | 0 | 0.22709 | 0.20227
16.4 | 8.4369 | 0.19598 | 613134.025 | 468907.9453 | 0 | 50294.8357 | 0 | 0 | 93931.244 | 0 | 0.22705 | 0.20227
16.5 | 8.4883 | 0.19718 | 622522.1546 | 474292.2302 | 0 | 53149.6851 | 0 | 0 | 95080.2394 | 0 | 0.22702 | 0.20227
16.6 | 8.5398 | 0.19837 | 632072.4614 | 479705.3768 | 0 | 56130.8651 | 0 | 0 | 96236.2195 | 0 | 0.22699 | 0.20227
16.7 | 8.5912 | 0.19957 | 641789.3971 | 485147.3661 | 0 | 59242.8466 | 0 | 0 | 97399.1844 | 0 | 0.22696 | 0.20227
16.8 | 8.6427 | 0.20076 | 651677.6943 | 490618.1788 | 0 | 62490.3814 | 0 | 0 | 98569.1341 | 0 | 0.22693 | 0.20227
16.9 | 8.6941 | 0.20196 | 661742.3626 | 496117.7962 | 0 | 65878.4979 | 0 | 0 | 99746.0686 | 0 | 0.2269 | 0.20227
17 | 8.7456 | 0.20315 | 671988.6662 | 501646.1994 | 0 | 69412.4791 | 0 | 0 | 100929.9878 | 0 | 0.22687 | 0.20227
17.1 | 8.797 | 0.20435 | 682422.0833 | 507203.3698 | 0 | 73097.8217 | 0 | 0 | 102120.8918 | 0 | 0.22684 | 0.20227
17.2 | 8.8484 | 0.20554 | 693048.2445 | 512789.2888 | 0 | 76940.1751 | 0 | 0 | 103318.7806 | 0 | 0.22681 | 0.20227
17.3 | 8.8999 | 0.20674 | 703872.8533 | 518403.9381 | 0 | 80945.2611 | 0 | 0 | 104523.6541 | 0 | 0.22678 | 0.20227
17.4 | 8.9513 | 0.20793 | 714901.5895 | 524047.2993 | 0 | 85118.7778 | 0 | 0 | 105735.5125 | 0 | 0.22675 | 0.20227
17.5 | 9.0028 | 0.20913 | 726139.9998 | 529719.3543 | 0 | 89466.2899 | 0 | 0 | 106954.3556 | 0 | 0.22672 | 0.20227
17.6 | 9.0542 | 0.21032 | 737593.3791 | 535420.0851 | 0 | 93993.1105 | 0 | 0 | 108180.1834 | 0 | 0.22669 | 0.20227
17.7 | 9.1057 | 0.21152 | 749266.6496 | 541149.4738 | 0 | 98704.1797 | 0 | 0 | 109412.9961 | 0 | 0.22666 | 0.20227
17.8 | 9.1571 | 0.21271 | 761164.2424 | 546907.5025 | 0 | 103603.9464 | 0 | 0 | 110652.7935 | 0 | 0.22663 | 0.20227
17.9 | 9.2086 | 0.21391 | 773289.9892 | 552694.1536 | 0 | 108696.26 | 0 | 0 | 111899.5757 | 0 | 0.22661 | 0.20227
18 | 9.26 | 0.2151 | 785647.0306 | 558509.4094 | 0 | 113984.2784 | 0 | 0 | 113153.3427 | 0 | 0.22658 | 0.20227
18.1 | 9.3114 | 0.2163 | 798237.7469 | 564353.2527 | 0 | 119470.3997 | 0 | 0 | 114414.0945 | 0 | 0.22655 | 0.20227
18.2 | 9.3629 | 0.21749 | 811063.719 | 570225.6659 | 0 | 125156.2221 | 0 | 0 | 115681.831 | 0 | 0.22652 | 0.20227
18.3 | 9.4143 | 0.21869 | 824125.7231 | 576126.6319 | 0 | 131042.5389 | 0 | 0 | 116956.5523 | 0 | 0.22649 | 0.20227
18.4 | 9.4658 | 0.21988 | 837423.7632 | 582056.1336 | 0 | 137129.3712 | 0 | 0 | 118238.2584 | 0 | 0.22647 | 0.20227
18.5 | 9.5172 | 0.22108 | 850957.1442 | 588014.154 | 0 | 143416.041 | 0 | 0 | 119526.9492 | 0 | 0.22644 | 0.20227
18.6 | 9.5687 | 0.22227 | 864724.5865 | 594000.6761 | 0 | 149901.2857 | 0 | 0 | 120822.6248 | 0 | 0.22641 | 0.20227
18.7 | 9.6201 | 0.22347 | 878724.3795 | 600015.6831 | 0 | 156583.4111 | 0 | 0 | 122125.2852 | 0 | 0.22639 | 0.20227
18.8 | 9.6716 | 0.22466 | 892954.5716 | 606059.1584 | 0 | 163460.4828 | 0 | 0 | 123434.9304 | 0 | 0.22636 | 0.20227
18.9 | 9.723 | 0.22586 | 907413.1926 | 612131.0854 | 0 | 170530.5469 | 0 | 0 | 124751.5603 | 0 | 0.22633 | 0.20227
19 | 9.7744 | 0.22705 | 922098.4989 | 618231.4475 | 0 | 177791.8764 | 0 | 0 | 126075.1751 | 0 | 0.22631 | 0.20227
19.1 | 9.8259 | 0.22825 | 937009.2371 | 624360.2284 | 0 | 185243.2341 | 0 | 0 | 127405.7745 | 0 | 0.22628 | 0.20227
19.2 | 9.8773 | 0.22944 | 952144.9134 | 630517.4119 | 0 | 192884.1427 | 0 | 0 | 128743.3588 | 0 | 0.22625 | 0.20227
19.3 | 9.9288 | 0.23064 | 967506.0623 | 636702.9816 | 0 | 200715.1528 | 0 | 0 | 130087.9279 | 0 | 0.22623 | 0.20227
19.4 | 9.9802 | 0.23183 | 983094.5032 | 642916.9216 | 0 | 208738.0999 | 0 | 0 | 131439.4817 | 0 | 0.2262 | 0.20227
19.5 | 10.0317 | 0.23303 | 998913.576 | 649159.2158 | 0 | 216956.3399 | 0 | 0 | 132798.0203 | 0 | 0.22618 | 0.20227
19.6 | 10.0831 | 0.23422 | 1014968.349 | 655429.8484 | 0 | 225374.9569 | 0 | 0 | 134163.5436 | 0 | 0.22615 | 0.20227
19.7 | 10.1346 | 0.23542 | 1031265.7902 | 661728.8035 | 0 | 234000.9349 | 0 | 0 | 135536.0518 | 0 | 0.22613 | 0.20227
19.8 | 10.186 | 0.23661 | 1047814.8984 | 668056.0654 | 0 | 242843.2883 | 0 | 0 | 136915.5447 | 0 | 0.2261 | 0.20227
19.9 | 10.2374 | 0.23781 | 1064626.7891 | 674411.6186 | 0 | 251913.1482 | 0 | 0 | 138302.0224 | 0 | 0.22608 | 0.20227
20 | 10.2889 | 0.239 | 1081714.7337 | 680795.4474 | 0 | 261223.8015 | 0 | 0 | 139695.4848 | 0 | 0.22605 | 0.20227
20.1 | 10.3403 | 0.2402 | 1099094.1513 | 687207.5364 | 0 | 270790.6828 | 0 | 0 | 141095.9321 | 0 | 0.22603 | 0.20227
20.2 | 10.3918 | 0.24139 | 1116782.5549 | 693647.8704 | 0 | 280631.3204 | 0 | 0 | 142503.3641 | 0 | 0.226 | 0.20227
20.3 | 10.4432 | 0.24259 | 1134799.4518 | 700116.434 | 0 | 290765.237 | 0 | 0 | 143917.7809 | 0 | 0.22598 | 0.20227
20.4 | 10.4947 | 0.24378 | 1153166.204 | 706613.2121 | 0 | 301213.8094 | 0 | 0 | 145339.1824 | 0 | 0.22595 | 0.20227
20.5 | 10.5461 | 0.24498 | 1171905.8494 | 713138.1896 | 0 | 312000.0911 | 0 | 0 | 146767.5687 | 0 | 0.22593 | 0.20227
20.6 | 10.5976 | 0.24617 | 1191042.8908 | 719691.3515 | 0 | 323148.5994 | 0 | 0 | 148202.9398 | 0 | 0.2259 | 0.20227
20.7 | 10.649 | 0.24737 | 1210603.0527 | 726272.6828 | 0 | 334685.0742 | 0 | 0 | 149645.2957 | 0 | 0.22588 | 0.20227
20.8 | 10.7004 | 0.24856 | 1230613.0142 | 732882.1688 | 0 | 346636.209 | 0 | 0 | 151094.6364 | 0 | 0.22586 | 0.20227
20.9 | 10.7519 | 0.24976 | 1251100.1177 | 739519.7948 | 0 | 359029.3611 | 0 | 0 | 152550.9618 | 0 | 0.22583 | 0.20227
21 | 10.8033 | 0.25095 | 1272092.0599 | 746185.5459 | 0 | 371892.2419 | 0 | 0 | 154014.272 | 0 | 0.22581 | 0.20227
21.1 | 10.8548 | 0.25215 | 1293616.5662 | 752879.4077 | 0 | 385252.5914 | 0 | 0 | 155484.567 | 0 | 0.22579 | 0.20227
21.2 | 10.9062 | 0.25334 | 1315701.0525 | 759601.3657 | 0 | 399137.84 | 0 | 0 | 156961.8467 | 0 | 0.22576 | 0.20227
21.3 | 10.9577 | 0.25454 | 1338372.2765 | 766351.4055 | 0 | 413574.7598 | 0 | 0 | 158446.1113 | 0 | 0.22574 | 0.20227
21.4 | 11.0091 | 0.25573 | 1361655.9814 | 773129.5126 | 0 | 428589.1083 | 0 | 0 | 159937.3606 | 0 | 0.22572 | 0.20227
21.5 | 11.0606 | 0.25693 | 1385576.5343 | 779935.6728 | 0 | 444205.2668 | 0 | 0 | 161435.5946 | 0 | 0.22569 | 0.20227
21.6 | 11.112 | 0.25812 | 1410156.5629 | 786769.872 | 0 | 460445.8775 | 0 | 0 | 162940.8135 | 0 | 0.22567 | 0.20227
21.7 | 11.1634 | 0.25932 | 1435416.5931 | 793632.096 | 0 | 477331.48 | 0 | 0 | 164453.0171 | 0 | 0.22565 | 0.20227
21.8 | 11.2149 | 0.26051 | 1461374.6905 | 800522.3308 | 0 | 494880.1542 | 0 | 0 | 165972.2055 | 0 | 0.22563 | 0.20227
21.9 | 11.2663 | 0.26171 | 1488046.1114 | 807440.5624 | 0 | 513107.1703 | 0 | 0 | 167498.3787 | 0 | 0.22561 | 0.20227
22 | 11.3178 | 0.2629 | 1515442.9663 | 814386.777 | 0 | 532024.6527 | 0 | 0 | 169031.5366 | 0 | 0.22558 | 0.20227
22.1 | 11.3692 | 0.2641 | 1543573.9016 | 821360.9607 | 0 | 551641.2615 | 0 | 0 | 170571.6794 | 0 | 0.22556 | 0.20227
22.2 | 11.4207 | 0.26529 | 1572443.8049 | 828363.0998 | 0 | 571961.8982 | 0 | 0 | 172118.8068 | 0 | 0.22554 | 0.20227
22.3 | 11.4721 | 0.26649 | 1602053.5401 | 835393.1807 | 0 | 592987.4403 | 0 | 0 | 173672.9191 | 0 | 0.22552 | 0.20227
22.4 | 11.5236 | 0.26768 | 1632399.718 | 842451.1896 | 0 | 614714.5122 | 0 | 0 | 175234.0162 | 0 | 0.2255 | 0.20227
22.5 | 11.575 | 0.26888 | 1663474.5085 | 849537.1132 | 0 | 637135.2973 | 0 | 0 | 176802.098 | 0 | 0.22547 | 0.20227
22.6 | 11.6264 | 0.27007 | 1695265.5011 | 856650.9379 | 0 | 660237.3986 | 0 | 0 | 178377.1646 | 0 | 0.22545 | 0.20227
22.7 | 11.6779 | 0.27127 | 1727755.619 | 863792.6503 | 0 | 684003.7527 | 0 | 0 | 179959.2159 | 0 | 0.22543 | 0.20227
22.8 | 11.7293 | 0.27246 | 1760923.0921 | 870962.2372 | 0 | 708412.6028 | 0 | 0 | 181548.2521 | 0 | 0.22541 | 0.20227
22.9 | 11.7808 | 0.27366 | 1794741.4937 | 878159.6853 | 0 | 733437.5354 | 0 | 0 | 183144.273 | 0 | 0.22539 | 0.20227
23 | 11.8322 | 0.27485 | 1829179.8432 | 885384.9814 | 0 | 759047.5832 | 0 | 0 | 184747.2787 | 0 | 0.22537 | 0.20227
23.1 | 11.8837 | 0.27605 | 1864202.7784 | 892638.1123 | 0 | 785207.3969 | 0 | 0 | 186357.2691 | 0 | 0.22535 | 0.20227
23.2 | 11.9351 | 0.27724 | 1899770.7967 | 899919.0651 | 0 | 811877.4872 | 0 | 0 | 187974.2444 | 0 | 0.22533 | 0.20227
23.3 | 11.9866 | 0.27844 | 1935840.5653 | 907227.8268 | 0 | 839014.5342 | 0 | 0 | 189598.2044 | 0 | 0.22531 | 0.20227
23.4 | 12.038 | 0.27963 | 1972365.298 | 914564.3843 | 0 | 866571.7645 | 0 | 0 | 191229.1492 | 0 | 0.22529 | 0.20227
23.5 | 12.0894 | 0.28083 | 2009295.193 | 921928.725 | 0 | 894499.3893 | 0 | 0 | 192867.0787 | 0 | 0.22526 | 0.20227
23.6 | 12.1409 | 0.28202 | 2046577.9282 | 929320.8359 | 0 | 922745.0993 | 0 | 0 | 194511.9931 | 0 | 0.22524 | 0.20227
23.7 | 12.1923 | 0.28322 | 2084159.2051 | 936740.7044 | 0 | 951254.6085 | 0 | 0 | 196163.8922 | 0 | 0.22522 | 0.20227
23.8 | 12.2438 | 0.28441 | 2121983.3331 | 944188.3177 | 0 | 979972.2393 | 0 | 0 | 197822.7761 | 0 | 0.2252 | 0.20227
23.9 | 12.2952 | 0.28561 | 2159993.8451 | 951663.6634 | 0 | 1008841.5371 | 0 | 0 | 199488.6447 | 0 | 0.22518 | 0.20227
24 | 12.3467 | 0.2868 | 2198134.1333 | 959166.7287 | 0 | 1037805.9064 | 0 | 0 | 201161.4981 | 0 | 0.22516 | 0.20227
NOTES & WARNINGS H&M CALCULATION
SHIP DOES NOT ADHERE TO LCB BETWEEN -5% AND +5%
Selected step size (dt) | 0.1
Wetted surface area measured from Rhino model
Half waterline entrance angle calculated using HMT 1984 method
Wake and thrust deduction factor calculated using HMT 1984 method
Number of propellers | 1
Propeller diameter | 8
Chosen stern coefficient | -1
No bulb
No bow/stern thrusters
Deviation of IE_model in % of IE by regressive approach of Holtrop84 | 34
Deviation of Swet_model in % of S by regressive approach of Holtrop84 | 0
Deck is 4101 mm from WL

## 36
Loa [m] | 190
B [m] | 35.998
H [m] | 14.099
Lpp [m] | 178.076
Lwl [m] | 188.917
X midship aft [m] | 38.999
X midship fwd [m] | 96.339
Bilge Radius [m] | 12
LOADING CONDITION
T moulded [m] | 9.999
T aft at app [m] | 9.999
T fwd at fpp [m] | 9.999
heel [deg] | 0
WATERLINE ENTRANCE ANGLE:
Waterline Entrace angle (WEA) [deg] | 13.396
Location of WEA [%Bwl] | 45
XYZ location of WEA [m] | 153.703 | -8.1 | 9.999
VOLUME RELATED DATA (MOULDED)
Buoyant Volume [m3] | 33343.472
Total Volume [m3] | 54805.804
COB [m] | 82.757 | 0 | 6.043
COV Total [m] | 79.023 | 0 | 8.405
Cb_pp [-] | 0.5431
Cb_wl [-] | 0.512
DATA OF UNDERWATER AREAS
Water Plane Area [m2] | 5012.049
COF [m] | 73.308 | 0 | 9.999
Inertia WPA around COF [m4] | 368672.595 | 11041000 | 11410000
Wetted Shell Area [m2] | 6626.952
Wetted Transom Area [m2] | 2.383
Am [m2] | 280.978
FORE PEAK TANK (BALLAST WATER)
Volume water ballast [m3] | 3996.363
COV WB [m] | 153.565 | 0 | 6.98
Position of tank BHD [m] | 140.633
Height of WB [% of D] | 83
Area WB plane [m2] | 513.709
COA WB plane [m] | 154.327 | 0 | 11.702
Inertia WB plane [m4] | 13074.325 | 43379.241 | 56453.565
BUOYANT CROSS SECTION AREAS
Number of rows | 22
x_in_m | crossarea_in_m2
-11.367 | 2.383
-2.371 | 36.746
6.626 | 76.557
15.622 | 117.342
24.618 | 157.082
33.614 | 193.971
42.61 | 226.259
51.606 | 252.286
60.602 | 270.608
69.598 | 280.226
78.594 | 280.978
87.59 | 274.1
96.586 | 262.372
105.582 | 246.846
114.578 | 227.599
123.574 | 205.151
132.571 | 180.352
141.567 | 153.531
150.563 | 123.537
159.559 | 88.535
168.555 | 46.433
177.551 | 0
TOTAL CROSS SECTION AREAS
Number of rows | 22
x_in_m | crossarea_in_m2
-11.367 | 101.372
-2.319 | 147.057
6.729 | 194.742
15.776 | 242.313
24.824 | 287.908
33.872 | 329.668
42.919 | 365.725
51.967 | 394.273
61.014 | 413.707
70.062 | 422.889
79.11 | 421.585
88.157 | 411.124
97.205 | 394.494
106.252 | 372.661
115.3 | 345.873
124.348 | 315.003
133.395 | 281.052
142.443 | 243.518
151.491 | 198.784
160.538 | 143.308
169.586 | 74.182
178.633 | 0
BALLAST TANK FILLING CROSS SECTION AREAS
Number of rows | 5
x_in_m | crossarea_in_m2
140.633 | 194.159
149.976 | 157.405
159.318 | 113.456
168.66 | 59.589
178.002 | 0
DATA OF SHELL PLATING WRT LONGITUDINAL BENDING (INERTIA AROUND CENTROID):
Mean shell thickness [mm] | 1
Number of rows | 22
X [m] | OUTLINE LENGTH [m] | CROSS SECTION AREA OF SHELL PLATING [m2] | CENTROID_X[m] | CENTROID_Y[m] | CENTROID_Z[m] | INERTIA_X[m4] | INERTIA_Y[m4] | INERTIA_Z[m4] | Z_Keel[m] | Z_DECK[m]
-11.367 | 59.031 | 0.059 | -11.367 | 0.001 | 12.301 | 4.371 | 0.214 | 4.157 | 9.772 | 14.1
-2.319 | 62.924 | 0.063 | -2.319 | 0.004 | 11.568 | 5.347 | 0.441 | 4.906 | 8.084 | 14.1
6.729 | 67.618 | 0.068 | 6.729 | 0.001 | 10.893 | 6.687 | 0.742 | 5.945 | 6.524 | 14.1
15.776 | 72.222 | 0.072 | 15.776 | 0.004 | 10.277 | 8.205 | 1.104 | 7.101 | 5.103 | 14.1
24.824 | 76.451 | 0.076 | 24.824 | -0.003 | 9.732 | 9.783 | 1.502 | 8.281 | 3.833 | 14.1
33.872 | 80.143 | 0.08 | 33.872 | 0 | 9.255 | 11.327 | 1.913 | 9.414 | 2.73 | 14.1
42.919 | 83.177 | 0.083 | 42.919 | -0.002 | 8.868 | 12.698 | 2.296 | 10.402 | 1.807 | 14.1
51.967 | 85.445 | 0.085 | 51.967 | 0 | 8.556 | 13.805 | 2.629 | 11.176 | 1.077 | 14.1
61.014 | 86.848 | 0.087 | 61.014 | -0.004 | 8.335 | 14.526 | 2.873 | 11.653 | 0.551 | 14.1
70.062 | 87.307 | 0.087 | 70.062 | -0.006 | 8.209 | 14.776 | 3.006 | 11.77 | 0.23 | 14.1
79.11 | 86.784 | 0.087 | 79.11 | 0.001 | 8.166 | 14.526 | 3.024 | 11.502 | 0.095 | 14.1
88.157 | 85.344 | 0.085 | 88.157 | 0 | 8.183 | 13.83 | 2.951 | 10.879 | 0.094 | 14.1
97.205 | 83.184 | 0.083 | 97.205 | 0.001 | 8.232 | 12.815 | 2.824 | 9.991 | 0.134 | 14.1
106.252 | 80.372 | 0.08 | 106.252 | 0 | 8.307 | 11.555 | 2.665 | 8.89 | 0.178 | 14.1
115.3 | 76.96 | 0.077 | 115.3 | 0 | 8.409 | 10.121 | 2.481 | 7.64 | 0.215 | 14.1
124.348 | 73.102 | 0.073 | 124.348 | 0 | 8.54 | 8.625 | 2.281 | 6.344 | 0.231 | 14.1
133.395 | 69.007 | 0.069 | 133.395 | 0.001 | 8.703 | 7.169 | 2.076 | 5.093 | 0.216 | 14.1
142.443 | 64.565 | 0.065 | 142.443 | -0.002 | 8.876 | 5.75 | 1.862 | 3.888 | 0.172 | 14.1
151.491 | 58.498 | 0.059 | 151.491 | 0.001 | 8.974 | 4.173 | 1.604 | 2.569 | 0.113 | 14.1
160.538 | 49.982 | 0.05 | 160.538 | 0 | 8.928 | 2.536 | 1.277 | 1.258 | 0.053 | 14.1
169.586 | 39.137 | 0.039 | 169.586 | 0 | 8.684 | 1.18 | 0.865 | 0.315 | 0.099 | 14.1
178.633 | 0 | 0 | 178.633 | 0 | 14.097 | 0 | 0 | 0 | 0 | 0
INPUT DATA
Loa [m] | 190
Boa [m] | 36
Doa [m] | 14.1
Tmoulded [m] | 9.999
Lpp/L0.85H [-] | 0.94
% Length aft Shoulder [%] | 80
Midship Length [m] | 57340.631
Location of midship [% of Lpp] | 38
Bilge Radius [m] | 12
% Length fwd shoulder [%] | 50
Location of bow intermediate curve [%] | 25
Bow tangency shear angle [deg] | 4
heel [deg] | 0
trim [deg] | 0
mean shell thickness [mm] | 1
Number of ordinates [-] | 12
number of waterlines [-] | 5
number of buttocks [-] | 5
Entrance angle factor [% of Bwl] | 45
X division method [-] | 1
Flip loft surface [-] | 0
WARNING: an endpoint of a curve is inside the rectangle BH
WARNING: The Z value of point 1-3 of the bow intermediate curve is not zero
RESISTANCE ESTIMATION BY METHOD HOLTROP & MENNEN 1982 & 1984
DESIGN SPEED DATA
V [kn] | V [m/s] | Fn | Rtot [N] | R_visc [N] | R_app [N] | R_w [N] | R_TR [N] | R_b [N] | R_A [N] | R_BTO [N] | w[-] | t[-]
19 | 9.7744 | 0.22705 | 885254.7731 | 589153.3247 | 0 | 174928.4167 | 0 | 0 | 121173.0317 | 0 | 0.21225 | 0.19769
RESISTANCE TABLE BY METHOD HOLTROP & MENNEN 1982 & 1984
Number of rows | 181
V [kn] | V [m/s] | Fn | Rtot [N] | R_visc [N] | R_app [N] | R_w [N] | R_TR [N] | R_b [N] | R_A [N] | R_BTO [N] | w[-] | t[-]
6 | 3.0867 | 0.0717 | 80625.5375 | 67875.7381 | 0 | 0.024353 | 666.0379 | 0 | 12083.7372 | 0 | 0.21816 | 0.19769
6.1 | 3.1381 | 0.072895 | 83156.4869 | 70006.766 | 0 | 0.034941 | 659.8009 | 0 | 12489.8851 | 0 | 0.21807 | 0.19769
6.2 | 3.1896 | 0.07409 | 85723.4124 | 72168.5751 | 0 | 0.04958 | 652.0416 | 0 | 12902.7461 | 0 | 0.21797 | 0.19769
6.3 | 3.241 | 0.075285 | 88326.2111 | 74361.1073 | 0 | 0.069612 | 642.7138 | 0 | 13322.3203 | 0 | 0.21788 | 0.19769
6.4 | 3.2924 | 0.07648 | 90964.7814 | 76584.3055 | 0 | 0.096759 | 631.7715 | 0 | 13748.6077 | 0 | 0.21779 | 0.19769
6.5 | 3.3439 | 0.077675 | 93639.0235 | 78838.1137 | 0 | 0.1332 | 619.1683 | 0 | 14181.6083 | 0 | 0.2177 | 0.19769
6.6 | 3.3953 | 0.07887 | 96348.839 | 81122.477 | 0 | 0.18169 | 604.8583 | 0 | 14621.322 | 0 | 0.21761 | 0.19769
6.7 | 3.4468 | 0.080065 | 99094.1311 | 83437.3413 | 0 | 0.24566 | 588.7951 | 0 | 15067.749 | 0 | 0.21753 | 0.19769
6.8 | 3.4982 | 0.08126 | 101874.8049 | 85782.6536 | 0 | 0.32936 | 570.9328 | 0 | 15520.8892 | 0 | 0.21745 | 0.19769
6.9 | 3.5497 | 0.082455 | 104690.7675 | 88158.3619 | 0 | 0.43802 | 551.2251 | 0 | 15980.7425 | 0 | 0.21736 | 0.19769
7 | 3.6011 | 0.08365 | 107541.9277 | 90564.4148 | 0 | 0.57803 | 529.6258 | 0 | 16447.309 | 0 | 0.21728 | 0.19769
7.1 | 3.6526 | 0.084845 | 110428.1968 | 93000.7621 | 0 | 0.75716 | 506.0889 | 0 | 16920.5887 | 0 | 0.2172 | 0.19769
7.2 | 3.704 | 0.08604 | 113349.4886 | 95467.3541 | 0 | 0.98475 | 480.5681 | 0 | 17400.5816 | 0 | 0.21713 | 0.19769
7.3 | 3.7554 | 0.087235 | 116305.7193 | 97964.1423 | 0 | 1.272 | 453.0173 | 0 | 17887.2877 | 0 | 0.21705 | 0.19769
7.4 | 3.8069 | 0.08843 | 119296.8082 | 100491.0786 | 0 | 1.6323 | 423.3904 | 0 | 18380.707 | 0 | 0.21697 | 0.19769
7.5 | 3.8583 | 0.089625 | 122322.6778 | 103048.1158 | 0 | 2.0814 | 391.6411 | 0 | 18880.8394 | 0 | 0.2169 | 0.19769
7.6 | 3.9098 | 0.09082 | 125383.2542 | 105635.2076 | 0 | 2.6381 | 357.7234 | 0 | 19387.6851 | 0 | 0.21683 | 0.19769
7.7 | 3.9612 | 0.092015 | 128478.4674 | 108252.3083 | 0 | 3.3241 | 321.5911 | 0 | 19901.2439 | 0 | 0.21675 | 0.19769
7.8 | 4.0127 | 0.09321 | 131608.2517 | 110899.3728 | 0 | 4.1649 | 283.198 | 0 | 20421.5159 | 0 | 0.21668 | 0.19769
7.9 | 4.0641 | 0.094405 | 134772.5462 | 113576.3569 | 0 | 5.1902 | 242.498 | 0 | 20948.5011 | 0 | 0.21661 | 0.19769
8 | 4.1156 | 0.0956 | 137971.2954 | 116283.2168 | 0 | 6.4342 | 199.445 | 0 | 21482.1995 | 0 | 0.21655 | 0.19769
8.1 | 4.167 | 0.096795 | 141204.4494 | 119019.9095 | 0 | 7.9361 | 153.9927 | 0 | 22022.6111 | 0 | 0.21648 | 0.19769
8.2 | 4.2184 | 0.09799 | 144471.9647 | 121786.3926 | 0 | 9.7412 | 106.095 | 0 | 22569.7359 | 0 | 0.21641 | 0.19769
8.3 | 4.2699 | 0.099185 | 147773.8048 | 124582.6244 | 0 | 11.9009 | 55.7057 | 0 | 23123.5738 | 0 | 0.21635 | 0.19769
8.4 | 4.3213 | 0.10038 | 151109.941 | 127408.5636 | 0 | 14.4736 | 2.7788 | 0 | 23684.125 | 0 | 0.21628 | 0.19769
8.5 | 4.3728 | 0.10158 | 154533.0846 | 130264.1696 | 0 | 17.5256 | 0 | 0 | 24251.3893 | 0 | 0.21622 | 0.19769
8.6 | 4.4242 | 0.10277 | 157995.9009 | 133149.4024 | 0 | 21.1317 | 0 | 0 | 24825.3668 | 0 | 0.21615 | 0.19769
8.7 | 4.4757 | 0.10397 | 161495.6556 | 136064.2224 | 0 | 25.3757 | 0 | 0 | 25406.0575 | 0 | 0.21609 | 0.19769
8.8 | 4.5271 | 0.10516 | 165032.4039 | 139008.5907 | 0 | 30.3518 | 0 | 0 | 25993.4614 | 0 | 0.21603 | 0.19769
8.9 | 4.5786 | 0.10636 | 168606.2124 | 141982.4687 | 0 | 36.1651 | 0 | 0 | 26587.5785 | 0 | 0.21597 | 0.19769
9 | 4.63 | 0.10755 | 172217.1602 | 144985.8187 | 0 | 42.9327 | 0 | 0 | 27188.4088 | 0 | 0.21591 | 0.19769
9.1 | 4.6814 | 0.10875 | 175865.3396 | 148018.603 | 0 | 50.7844 | 0 | 0 | 27795.9522 | 0 | 0.21585 | 0.19769
9.2 | 4.7329 | 0.10994 | 179550.8575 | 151080.7848 | 0 | 59.8639 | 0 | 0 | 28410.2089 | 0 | 0.2158 | 0.19769
9.3 | 4.7843 | 0.11114 | 183273.8359 | 154172.3275 | 0 | 70.3298 | 0 | 0 | 29031.1787 | 0 | 0.21574 | 0.19769
9.4 | 4.8358 | 0.11233 | 187034.4134 | 157293.1951 | 0 | 82.3566 | 0 | 0 | 29658.8617 | 0 | 0.21568 | 0.19769
9.5 | 4.8872 | 0.11353 | 190832.7458 | 160443.352 | 0 | 96.1359 | 0 | 0 | 30293.2579 | 0 | 0.21563 | 0.19769
9.6 | 4.9387 | 0.11472 | 194669.0078 | 163622.763 | 0 | 111.8775 | 0 | 0 | 30934.3673 | 0 | 0.21557 | 0.19769
9.7 | 4.9901 | 0.11592 | 198543.3936 | 166831.3935 | 0 | 129.8102 | 0 | 0 | 31582.1899 | 0 | 0.21552 | 0.19769
9.8 | 5.0416 | 0.11711 | 202456.1185 | 170069.2092 | 0 | 150.1837 | 0 | 0 | 32236.7257 | 0 | 0.21547 | 0.19769
9.9 | 5.093 | 0.11831 | 206407.4196 | 173336.1761 | 0 | 173.269 | 0 | 0 | 32897.9746 | 0 | 0.21541 | 0.19769
10 | 5.1444 | 0.1195 | 210397.5576 | 176632.2607 | 0 | 199.3602 | 0 | 0 | 33565.9368 | 0 | 0.21536 | 0.19769
10.1 | 5.1959 | 0.1207 | 214426.8176 | 179957.4301 | 0 | 228.7755 | 0 | 0 | 34240.6121 | 0 | 0.21531 | 0.19769
10.2 | 5.2473 | 0.12189 | 218495.5105 | 183311.6514 | 0 | 261.8585 | 0 | 0 | 34922.0006 | 0 | 0.21526 | 0.19769
10.3 | 5.2988 | 0.12309 | 222603.974 | 186694.8924 | 0 | 298.9794 | 0 | 0 | 35610.1023 | 0 | 0.21521 | 0.19769
10.4 | 5.3502 | 0.12428 | 226752.5745 | 190107.121 | 0 | 340.5363 | 0 | 0 | 36304.9172 | 0 | 0.21516 | 0.19769
10.5 | 5.4017 | 0.12548 | 230941.7078 | 193548.3058 | 0 | 386.9567 | 0 | 0 | 37006.4453 | 0 | 0.21511 | 0.19769
10.6 | 5.4531 | 0.12667 | 235171.8003 | 197018.4153 | 0 | 438.6985 | 0 | 0 | 37714.6865 | 0 | 0.21506 | 0.19769
10.7 | 5.5046 | 0.12787 | 239443.3109 | 200517.4188 | 0 | 496.2511 | 0 | 0 | 38429.641 | 0 | 0.21501 | 0.19769
10.8 | 5.556 | 0.12906 | 243756.7318 | 204045.2856 | 0 | 560.1375 | 0 | 0 | 39151.3086 | 0 | 0.21496 | 0.19769
10.9 | 5.6074 | 0.13026 | 248112.5898 | 207601.9856 | 0 | 630.9147 | 0 | 0 | 39879.6895 | 0 | 0.21492 | 0.19769
11 | 5.6589 | 0.13145 | 252511.4476 | 211187.4888 | 0 | 709.1754 | 0 | 0 | 40614.7835 | 0 | 0.21487 | 0.19769
11.1 | 5.7103 | 0.13265 | 256953.9054 | 214801.7656 | 0 | 795.5491 | 0 | 0 | 41356.5907 | 0 | 0.21483 | 0.19769
11.2 | 5.7618 | 0.13384 | 261440.6014 | 218444.7868 | 0 | 890.7035 | 0 | 0 | 42105.1111 | 0 | 0.21478 | 0.19769
11.3 | 5.8132 | 0.13504 | 265972.2138 | 222116.5233 | 0 | 995.3459 | 0 | 0 | 42860.3446 | 0 | 0.21474 | 0.19769
11.4 | 5.8647 | 0.13623 | 270549.4617 | 225816.9466 | 0 | 1110.2237 | 0 | 0 | 43622.2914 | 0 | 0.21469 | 0.19769
11.5 | 5.9161 | 0.13743 | 275173.1059 | 229546.0282 | 0 | 1236.1264 | 0 | 0 | 44390.9514 | 0 | 0.21465 | 0.19769
11.6 | 5.9676 | 0.13862 | 279843.9509 | 233303.7401 | 0 | 1373.8863 | 0 | 0 | 45166.3245 | 0 | 0.2146 | 0.19769
11.7 | 6.019 | 0.13982 | 284562.8451 | 237090.0544 | 0 | 1524.3799 | 0 | 0 | 45948.4108 | 0 | 0.21456 | 0.19769
11.8 | 6.0704 | 0.14101 | 289330.6827 | 240904.9436 | 0 | 1688.5287 | 0 | 0 | 46737.2103 | 0 | 0.21452 | 0.19769
11.9 | 6.1219 | 0.14221 | 294148.4042 | 244748.3805 | 0 | 1867.3006 | 0 | 0 | 47532.723 | 0 | 0.21448 | 0.19769
12 | 6.1733 | 0.1434 | 299016.9978 | 248620.3381 | 0 | 2061.7107 | 0 | 0 | 48334.9489 | 0 | 0.21443 | 0.19769
12.1 | 6.2248 | 0.1446 | 303937.5002 | 252520.7897 | 0 | 2272.8225 | 0 | 0 | 49143.888 | 0 | 0.21439 | 0.19769
12.2 | 6.2762 | 0.14579 | 308910.9977 | 256449.7088 | 0 | 2501.7487 | 0 | 0 | 49959.5403 | 0 | 0.21435 | 0.19769
12.3 | 6.3277 | 0.14699 | 313938.6271 | 260407.0692 | 0 | 2749.6522 | 0 | 0 | 50781.9057 | 0 | 0.21431 | 0.19769
12.4 | 6.3791 | 0.14818 | 319021.5765 | 264392.8449 | 0 | 3017.7472 | 0 | 0 | 51610.9843 | 0 | 0.21427 | 0.19769
12.5 | 6.4306 | 0.14938 | 324161.0861 | 268407.0103 | 0 | 3307.2996 | 0 | 0 | 52446.7762 | 0 | 0.21423 | 0.19769
12.6 | 6.482 | 0.15057 | 329358.4492 | 272449.5399 | 0 | 3619.6281 | 0 | 0 | 53289.2812 | 0 | 0.21419 | 0.19769
12.7 | 6.5334 | 0.15177 | 334615.0129 | 276520.4083 | 0 | 3956.1052 | 0 | 0 | 54138.4994 | 0 | 0.21415 | 0.19769
12.8 | 6.5849 | 0.15296 | 339932.1787 | 280619.5907 | 0 | 4318.1572 | 0 | 0 | 54994.4308 | 0 | 0.21411 | 0.19769
12.9 | 6.6363 | 0.15416 | 345311.4032 | 284747.0623 | 0 | 4707.2655 | 0 | 0 | 55857.0753 | 0 | 0.21408 | 0.19769
13 | 6.6878 | 0.15535 | 350754.1988 | 288902.7984 | 0 | 5124.9673 | 0 | 0 | 56726.4331 | 0 | 0.21404 | 0.19769
13.1 | 6.7392 | 0.15655 | 356262.1345 | 293086.7749 | 0 | 5572.8555 | 0 | 0 | 57602.5041 | 0 | 0.214 | 0.19769
13.2 | 6.7907 | 0.15774 | 361836.8358 | 297298.9675 | 0 | 6052.5802 | 0 | 0 | 58485.2882 | 0 | 0.21396 | 0.19769
13.3 | 6.8421 | 0.15894 | 367479.986 | 301539.3523 | 0 | 6565.8481 | 0 | 0 | 59374.7855 | 0 | 0.21393 | 0.19769
13.4 | 6.8936 | 0.16013 | 373193.3258 | 305807.9058 | 0 | 7114.4239 | 0 | 0 | 60270.996 | 0 | 0.21389 | 0.19769
13.5 | 6.945 | 0.16133 | 378978.6539 | 310104.6044 | 0 | 7700.1298 | 0 | 0 | 61173.9197 | 0 | 0.21385 | 0.19769
13.6 | 6.9964 | 0.16252 | 384837.827 | 314429.4247 | 0 | 8324.8457 | 0 | 0 | 62083.5566 | 0 | 0.21382 | 0.19769
13.7 | 7.0479 | 0.16372 | 390772.7601 | 318782.3439 | 0 | 8990.5096 | 0 | 0 | 62999.9067 | 0 | 0.21378 | 0.19769
13.8 | 7.0993 | 0.16491 | 396785.426 | 323163.3389 | 0 | 9699.1172 | 0 | 0 | 63922.9699 | 0 | 0.21375 | 0.19769
13.9 | 7.1508 | 0.16611 | 402877.8556 | 327572.387 | 0 | 10452.7221 | 0 | 0 | 64852.7464 | 0 | 0.21371 | 0.19769
14 | 7.2022 | 0.1673 | 409052.1382 | 332009.4659 | 0 | 11253.4363 | 0 | 0 | 65789.236 | 0 | 0.21368 | 0.19769
14.1 | 7.2537 | 0.1685 | 415310.4222 | 336474.5532 | 0 | 12103.4302 | 0 | 0 | 66732.4389 | 0 | 0.21364 | 0.19769
14.2 | 7.3051 | 0.16969 | 421654.9156 | 340967.6267 | 0 | 13004.9341 | 0 | 0 | 67682.3549 | 0 | 0.21361 | 0.19769
14.3 | 7.3566 | 0.17089 | 428087.8877 | 345488.6645 | 0 | 13960.2391 | 0 | 0 | 68638.9841 | 0 | 0.21358 | 0.19769
14.4 | 7.408 | 0.17208 | 434611.6701 | 350037.6449 | 0 | 14971.6988 | 0 | 0 | 69602.3264 | 0 | 0.21354 | 0.19769
14.5 | 7.4594 | 0.17328 | 441228.6587 | 354614.5462 | 0 | 16041.7305 | 0 | 0 | 70572.382 | 0 | 0.21351 | 0.19769
14.6 | 7.5109 | 0.17447 | 447941.3145 | 359219.3472 | 0 | 17172.8166 | 0 | 0 | 71549.1508 | 0 | 0.21348 | 0.19769
14.7 | 7.5623 | 0.17567 | 454752.1636 | 363852.0264 | 0 | 18367.5045 | 0 | 0 | 72532.6327 | 0 | 0.21345 | 0.19769
14.8 | 7.6138 | 0.17686 | 461663.7964 | 368512.5629 | 0 | 19628.4056 | 0 | 0 | 73522.8279 | 0 | 0.21341 | 0.19769
14.9 | 7.6652 | 0.17806 | 468678.8644 | 373200.9358 | 0 | 20958.1924 | 0 | 0 | 74519.7362 | 0 | 0.21338 | 0.19769
15 | 7.7167 | 0.17925 | 475800.0755 | 377917.1242 | 0 | 22359.5936 | 0 | 0 | 75523.3577 | 0 | 0.21335 | 0.19769
15.1 | 7.7681 | 0.18045 | 483030.1873 | 382661.1077 | 0 | 23835.3871 | 0 | 0 | 76533.6924 | 0 | 0.21332 | 0.19769
15.2 | 7.8196 | 0.18164 | 490371.9983 | 387432.8658 | 0 | 25388.3922 | 0 | 0 | 77550.7403 | 0 | 0.21329 | 0.19769
15.3 | 7.871 | 0.18284 | 497828.3394 | 392232.3783 | 0 | 27021.4597 | 0 | 0 | 78574.5013 | 0 | 0.21326 | 0.19769
15.4 | 7.9224 | 0.18403 | 505402.0645 | 397059.625 | 0 | 28737.4639 | 0 | 0 | 79604.9756 | 0 | 0.21322 | 0.19769
15.5 | 7.9739 | 0.18523 | 513096.0435 | 401914.586 | 0 | 30539.2944 | 0 | 0 | 80642.163 | 0 | 0.21319 | 0.19769
15.6 | 8.0253 | 0.18642 | 520913.158 | 406797.2415 | 0 | 32429.8528 | 0 | 0 | 81686.0637 | 0 | 0.21316 | 0.19769
15.7 | 8.0768 | 0.18762 | 528856.3021 | 411707.5718 | 0 | 34412.0527 | 0 | 0 | 82736.6775 | 0 | 0.21313 | 0.19769
15.8 | 8.1282 | 0.18881 | 536928.3883 | 416645.5575 | 0 | 36488.8264 | 0 | 0 | 83794.0045 | 0 | 0.2131 | 0.19769
15.9 | 8.1797 | 0.19001 | 545132.361 | 421611.1791 | 0 | 38663.1372 | 0 | 0 | 84858.0447 | 0 | 0.21307 | 0.19769
16 | 8.2311 | 0.1912 | 553471.2157 | 426604.4174 | 0 | 40938.0002 | 0 | 0 | 85928.7981 | 0 | 0.21304 | 0.19769
16.1 | 8.2826 | 0.1924 | 561948.0259 | 431625.2534 | 0 | 43316.5079 | 0 | 0 | 87006.2647 | 0 | 0.21302 | 0.19769
16.2 | 8.334 | 0.19359 | 570565.9738 | 436673.6681 | 0 | 45801.8614 | 0 | 0 | 88090.4444 | 0 | 0.21299 | 0.19769
16.3 | 8.3854 | 0.19479 | 579328.385 | 441749.6426 | 0 | 48397.405 | 0 | 0 | 89181.3374 | 0 | 0.21296 | 0.19769
16.4 | 8.4369 | 0.19598 | 588238.7623 | 446853.1584 | 0 | 51106.6604 | 0 | 0 | 90278.9435 | 0 | 0.21293 | 0.19769
16.5 | 8.4883 | 0.19718 | 597300.8179 | 451984.1969 | 0 | 53933.3582 | 0 | 0 | 91383.2628 | 0 | 0.2129 | 0.19769
16.6 | 8.5398 | 0.19837 | 606518.4975 | 457142.7396 | 0 | 56881.4625 | 0 | 0 | 92494.2953 | 0 | 0.21287 | 0.19769
16.7 | 8.5912 | 0.19957 | 615895.9953 | 462328.7684 | 0 | 59955.1859 | 0 | 0 | 93612.041 | 0 | 0.21285 | 0.19769
16.8 | 8.6427 | 0.20076 | 625437.7556 | 467542.2649 | 0 | 63158.9908 | 0 | 0 | 94736.4999 | 0 | 0.21282 | 0.19769
16.9 | 8.6941 | 0.20196 | 635148.4583 | 472783.2113 | 0 | 66497.5751 | 0 | 0 | 95867.672 | 0 | 0.21279 | 0.19769
17 | 8.7456 | 0.20315 | 645032.9874 | 478051.5896 | 0 | 69975.8406 | 0 | 0 | 97005.5572 | 0 | 0.21276 | 0.19769
17.1 | 8.797 | 0.20435 | 655096.3803 | 483347.382 | 0 | 73598.8426 | 0 | 0 | 98150.1557 | 0 | 0.21274 | 0.19769
17.2 | 8.8484 | 0.20554 | 665343.7604 | 488670.5709 | 0 | 77371.7222 | 0 | 0 | 99301.4673 | 0 | 0.21271 | 0.19769
17.3 | 8.8999 | 0.20674 | 675780.2529 | 494021.1387 | 0 | 81299.6221 | 0 | 0 | 100459.4921 | 0 | 0.21268 | 0.19769
17.4 | 8.9513 | 0.20793 | 686410.8873 | 499399.068 | 0 | 85387.5892 | 0 | 0 | 101624.2301 | 0 | 0.21266 | 0.19769
17.5 | 9.0028 | 0.20913 | 697240.491 | 504804.3415 | 0 | 89640.4682 | 0 | 0 | 102795.6813 | 0 | 0.21263 | 0.19769
17.6 | 9.0542 | 0.21032 | 708273.5777 | 510236.9421 | 0 | 94062.79 | 0 | 0 | 103973.8457 | 0 | 0.2126 | 0.19769
17.7 | 9.1057 | 0.21152 | 719514.2379 | 515696.8526 | 0 | 98658.662 | 0 | 0 | 105158.7232 | 0 | 0.21258 | 0.19769
17.8 | 9.1571 | 0.21271 | 730966.0352 | 521184.0561 | 0 | 103431.6652 | 0 | 0 | 106350.314 | 0 | 0.21255 | 0.19769
17.9 | 9.2086 | 0.21391 | 742631.918 | 526698.5357 | 0 | 108384.7643 | 0 | 0 | 107548.6179 | 0 | 0.21253 | 0.19769
18 | 9.26 | 0.2151 | 754514.1487 | 532240.2747 | 0 | 113520.2389 | 0 | 0 | 108753.6351 | 0 | 0.2125 | 0.19769
18.1 | 9.3114 | 0.2163 | 766614.2603 | 537809.2565 | 0 | 118839.6385 | 0 | 0 | 109965.3654 | 0 | 0.21247 | 0.19769
18.2 | 9.3629 | 0.21749 | 778933.042 | 543405.4645 | 0 | 124343.7686 | 0 | 0 | 111183.8089 | 0 | 0.21245 | 0.19769
18.3 | 9.4143 | 0.21869 | 791470.5597 | 549028.8824 | 0 | 130032.7117 | 0 | 0 | 112408.9656 | 0 | 0.21242 | 0.19769
18.4 | 9.4658 | 0.21988 | 804226.213 | 554679.4937 | 0 | 135905.8838 | 0 | 0 | 113640.8355 | 0 | 0.2124 | 0.19769
18.5 | 9.5172 | 0.22108 | 817198.8307 | 560357.2824 | 0 | 141962.1298 | 0 | 0 | 114879.4185 | 0 | 0.21238 | 0.19769
18.6 | 9.5687 | 0.22227 | 830386.8022 | 566062.2322 | 0 | 148199.8552 | 0 | 0 | 116124.7148 | 0 | 0.21235 | 0.19769
18.7 | 9.6201 | 0.22347 | 843788.2445 | 571794.3272 | 0 | 154617.193 | 0 | 0 | 117376.7242 | 0 | 0.21233 | 0.19769
18.8 | 9.6716 | 0.22466 | 857401.1987 | 577553.5515 | 0 | 161212.2004 | 0 | 0 | 118635.4469 | 0 | 0.2123 | 0.19769
18.9 | 9.723 | 0.22586 | 871223.8515 | 583339.8892 | 0 | 167983.0796 | 0 | 0 | 119900.8827 | 0 | 0.21228 | 0.19769
19 | 9.7744 | 0.22705 | 885254.7731 | 589153.3247 | 0 | 174928.4167 | 0 | 0 | 121173.0317 | 0 | 0.21225 | 0.19769
19.1 | 9.8259 | 0.22825 | 899493.1651 | 594993.8423 | 0 | 182047.4289 | 0 | 0 | 122451.8939 | 0 | 0.21223 | 0.19769
19.2 | 9.8773 | 0.22944 | 913939.1079 | 600861.4266 | 0 | 189340.2121 | 0 | 0 | 123737.4692 | 0 | 0.21221 | 0.19769
19.3 | 9.9288 | 0.23064 | 928593.8004 | 606756.062 | 0 | 196807.9806 | 0 | 0 | 125029.7578 | 0 | 0.21218 | 0.19769
19.4 | 9.9802 | 0.23183 | 943459.7819 | 612677.7332 | 0 | 204453.2891 | 0 | 0 | 126328.7596 | 0 | 0.21216 | 0.19769
19.5 | 10.0317 | 0.23303 | 958541.1295 | 618626.4251 | 0 | 212280.2299 | 0 | 0 | 127634.4745 | 0 | 0.21214 | 0.19769
19.6 | 10.0831 | 0.23422 | 973843.6245 | 624602.1225 | 0 | 220294.5994 | 0 | 0 | 128946.9026 | 0 | 0.21211 | 0.19769
19.7 | 10.1346 | 0.23542 | 989374.8806 | 630604.8102 | 0 | 228504.0264 | 0 | 0 | 130266.0439 | 0 | 0.21209 | 0.19769
19.8 | 10.186 | 0.23661 | 1005144.4327 | 636634.4734 | 0 | 236918.0609 | 0 | 0 | 131591.8984 | 0 | 0.21207 | 0.19769
19.9 | 10.2374 | 0.23781 | 1021163.7816 | 642691.0972 | 0 | 245548.2183 | 0 | 0 | 132924.4661 | 0 | 0.21205 | 0.19769
20 | 10.2889 | 0.239 | 1037446.3948 | 648774.6667 | 0 | 254407.9811 | 0 | 0 | 134263.747 | 0 | 0.21202 | 0.19769
20.1 | 10.3403 | 0.2402 | 1054007.6644 | 654885.1672 | 0 | 263512.7561 | 0 | 0 | 135609.7411 | 0 | 0.212 | 0.19769
20.2 | 10.3918 | 0.24139 | 1070864.8224 | 661022.5841 | 0 | 272879.7899 | 0 | 0 | 136962.4483 | 0 | 0.21198 | 0.19769
20.3 | 10.4432 | 0.24259 | 1088036.817 | 667186.903 | 0 | 282528.0453 | 0 | 0 | 138321.8688 | 0 | 0.21196 | 0.19769
20.4 | 10.4947 | 0.24378 | 1105544.1533 | 673378.1093 | 0 | 292478.0417 | 0 | 0 | 139688.0024 | 0 | 0.21194 | 0.19769
20.5 | 10.5461 | 0.24498 | 1123408.7005 | 679596.1886 | 0 | 302751.6627 | 0 | 0 | 141060.8492 | 0 | 0.21191 | 0.19769
20.6 | 10.5976 | 0.24617 | 1141653.4713 | 685841.1266 | 0 | 313371.9354 | 0 | 0 | 142440.4092 | 0 | 0.21189 | 0.19769
20.7 | 10.649 | 0.24737 | 1160302.3764 | 692112.9093 | 0 | 324362.7847 | 0 | 0 | 143826.6824 | 0 | 0.21187 | 0.19769
20.8 | 10.7004 | 0.24856 | 1179379.957 | 698411.5223 | 0 | 335748.766 | 0 | 0 | 145219.6688 | 0 | 0.21185 | 0.19769
20.9 | 10.7519 | 0.24976 | 1198911.1003 | 704736.9517 | 0 | 347554.7803 | 0 | 0 | 146619.3683 | 0 | 0.21183 | 0.19769
21 | 10.8033 | 0.25095 | 1218920.7393 | 711089.1835 | 0 | 359805.7747 | 0 | 0 | 148025.7811 | 0 | 0.21181 | 0.19769
21.1 | 10.8548 | 0.25215 | 1239433.5415 | 717468.2038 | 0 | 372526.4306 | 0 | 0 | 149438.907 | 0 | 0.21179 | 0.19769
21.2 | 10.9062 | 0.25334 | 1260473.5875 | 723873.9988 | 0 | 385740.8426 | 0 | 0 | 150858.7461 | 0 | 0.21177 | 0.19769
21.3 | 10.9577 | 0.25454 | 1282064.0443 | 730306.5547 | 0 | 399472.1912 | 0 | 0 | 152285.2984 | 0 | 0.21174 | 0.19769
21.4 | 11.0091 | 0.25573 | 1304226.8327 | 736765.8578 | 0 | 413742.4109 | 0 | 0 | 153718.5639 | 0 | 0.21172 | 0.19769
21.5 | 11.0606 | 0.25693 | 1326982.295 | 743251.8947 | 0 | 428571.8578 | 0 | 0 | 155158.5426 | 0 | 0.2117 | 0.19769
21.6 | 11.112 | 0.25812 | 1350348.8638 | 749764.6516 | 0 | 443978.9777 | 0 | 0 | 156605.2345 | 0 | 0.21168 | 0.19769
21.7 | 11.1634 | 0.25932 | 1374342.7351 | 756304.1153 | 0 | 459979.9803 | 0 | 0 | 158058.6396 | 0 | 0.21166 | 0.19769
21.8 | 11.2149 | 0.26051 | 1398977.5509 | 762870.2723 | 0 | 476588.5208 | 0 | 0 | 159518.7578 | 0 | 0.21164 | 0.19769
21.9 | 11.2663 | 0.26171 | 1424264.0938 | 769463.1093 | 0 | 493815.3952 | 0 | 0 | 160985.5893 | 0 | 0.21162 | 0.19769
22 | 11.3178 | 0.2629 | 1450209.9989 | 776082.6131 | 0 | 511668.2519 | 0 | 0 | 162459.1339 | 0 | 0.2116 | 0.19769
22.1 | 11.3692 | 0.2641 | 1476819.4881 | 782728.7705 | 0 | 530151.3259 | 0 | 0 | 163939.3917 | 0 | 0.21158 | 0.19769
22.2 | 11.4207 | 0.26529 | 1504093.1311 | 789401.5685 | 0 | 549265.1999 | 0 | 0 | 165426.3627 | 0 | 0.21156 | 0.19769
22.3 | 11.4721 | 0.26649 | 1532027.6394 | 796100.9939 | 0 | 569006.5986 | 0 | 0 | 166920.0469 | 0 | 0.21154 | 0.19769
22.4 | 11.5236 | 0.26768 | 1560615.699 | 802827.0339 | 0 | 589368.2209 | 0 | 0 | 168420.4442 | 0 | 0.21152 | 0.19769
22.5 | 11.575 | 0.26888 | 1589845.8462 | 809579.6756 | 0 | 610338.6158 | 0 | 0 | 169927.5548 | 0 | 0.2115 | 0.19769
22.6 | 11.6264 | 0.27007 | 1619702.3921 | 816358.906 | 0 | 631902.1075 | 0 | 0 | 171441.3785 | 0 | 0.21149 | 0.19769
22.7 | 11.6779 | 0.27127 | 1650165.4015 | 823164.7126 | 0 | 654038.7734 | 0 | 0 | 172961.9155 | 0 | 0.21147 | 0.19769
22.8 | 11.7293 | 0.27246 | 1681210.7278 | 829997.0825 | 0 | 676724.4797 | 0 | 0 | 174489.1656 | 0 | 0.21145 | 0.19769
22.9 | 11.7808 | 0.27366 | 1712810.1091 | 836856.0032 | 0 | 699930.977 | 0 | 0 | 176023.1289 | 0 | 0.21143 | 0.19769
23 | 11.8322 | 0.27485 | 1744931.3262 | 843741.4621 | 0 | 723626.0588 | 0 | 0 | 177563.8054 | 0 | 0.21141 | 0.19769
23.1 | 11.8837 | 0.27605 | 1777538.4231 | 850653.4466 | 0 | 747773.7814 | 0 | 0 | 179111.1951 | 0 | 0.21139 | 0.19769
23.2 | 11.9351 | 0.27724 | 1810591.9894 | 857591.9444 | 0 | 772334.747 | 0 | 0 | 180665.298 | 0 | 0.21137 | 0.19769
23.3 | 11.9866 | 0.27844 | 1844049.5031 | 864556.9431 | 0 | 797266.4459 | 0 | 0 | 182226.114 | 0 | 0.21135 | 0.19769
23.4 | 12.038 | 0.27963 | 1877865.7279 | 871548.4304 | 0 | 822523.6543 | 0 | 0 | 183793.6433 | 0 | 0.21133 | 0.19769
23.5 | 12.0894 | 0.28083 | 1911993.1631 | 878566.3939 | 0 | 848058.8834 | 0 | 0 | 185367.8857 | 0 | 0.21132 | 0.19769
23.6 | 12.1409 | 0.28202 | 1946382.5357 | 885610.8216 | 0 | 873822.8728 | 0 | 0 | 186948.8413 | 0 | 0.2113 | 0.19769
23.7 | 12.1923 | 0.28322 | 1980983.3309 | 892681.7013 | 0 | 899765.1194 | 0 | 0 | 188536.5101 | 0 | 0.21128 | 0.19769
23.8 | 12.2438 | 0.28441 | 2015744.3484 | 899779.0209 | 0 | 925834.4354 | 0 | 0 | 190130.8921 | 0 | 0.21126 | 0.19769
23.9 | 12.2952 | 0.28561 | 2050614.2789 | 906902.7684 | 0 | 951979.5232 | 0 | 0 | 191731.9873 | 0 | 0.21124 | 0.19769
24 | 12.3467 | 0.2868 | 2085542.2869 | 914052.9319 | 0 | 978149.5593 | 0 | 0 | 193339.7957 | 0 | 0.21122 | 0.19769
NOTES & WARNINGS H&M CALCULATION
SHIP DOES NOT ADHERE TO LCB BETWEEN -5% AND +5%
Selected step size (dt) | 0.1
Wetted surface area measured from Rhino model
Half waterline entrance angle calculated using HMT 1984 method
Wake and thrust deduction factor calculated using HMT 1984 method
Number of propellers | 1
Propeller diameter | 8
Chosen stern coefficient | -1
No bulb
No bow/stern thrusters
Deviation of IE_model in % of IE by regressive approach of Holtrop84 | 33
Deviation of Swet_model in % of S by regressive approach of Holtrop84 | 0
Deck is 4101 mm from WL

## 34
Loa [m] | 190
B [m] | 33.998
H [m] | 14.099
Lpp [m] | 178.076
Lwl [m] | 188.917
X midship aft [m] | 38.999
X midship fwd [m] | 96.339
Bilge Radius [m] | 12
LOADING CONDITION
T moulded [m] | 9.999
T aft at app [m] | 9.999
T fwd at fpp [m] | 9.999
heel [deg] | 0
WATERLINE ENTRANCE ANGLE:
Waterline Entrace angle (WEA) [deg] | 12.663
Location of WEA [%Bwl] | 45
XYZ location of WEA [m] | 153.785 | -7.65 | 9.999
VOLUME RELATED DATA (MOULDED)
Buoyant Volume [m3] | 31205.04
Total Volume [m3] | 51480.471
COB [m] | 82.865 | 0 | 6.07
COV Total [m] | 79.08 | 0 | 8.435
Cb_pp [-] | 0.5384
Cb_wl [-] | 0.5075
DATA OF UNDERWATER AREAS
Water Plane Area [m2] | 4732.963
COF [m] | 73.358 | 0 | 9.999
Inertia WPA around COF [m4] | 310209.296 | 10434000 | 10744000
Wetted Shell Area [m2] | 6359.348
Wetted Transom Area [m2] | 2.251
Am [m2] | 262.28
FORE PEAK TANK (BALLAST WATER)
Volume water ballast [m3] | 3780.856
COV WB [m] | 153.598 | 0 | 6.989
Position of tank BHD [m] | 140.633
Height of WB [% of D] | 83
Area WB plane [m2] | 486.663
COA WB plane [m] | 154.348 | 0 | 11.702
Inertia WB plane [m4] | 11079.678 | 41184.102 | 52263.78
BUOYANT CROSS SECTION AREAS
Number of rows | 22
x_in_m | crossarea_in_m2
-11.367 | 2.251
-2.371 | 34.47
6.626 | 71.709
15.622 | 109.798
24.618 | 146.865
33.614 | 181.239
42.61 | 211.305
51.606 | 235.531
60.602 | 252.585
69.598 | 261.549
78.594 | 262.28
87.59 | 255.931
96.586 | 245.097
105.582 | 230.759
114.578 | 212.991
123.574 | 192.275
132.571 | 169.382
141.567 | 144.556
150.563 | 116.639
159.559 | 83.875
168.555 | 44.241
177.551 | 0
TOTAL CROSS SECTION AREAS
Number of rows | 22
x_in_m | crossarea_in_m2
-11.367 | 95.74
-2.319 | 138.625
6.729 | 183.301
15.776 | 227.798
24.824 | 270.393
33.872 | 309.367
42.919 | 342.994
51.967 | 369.603
61.014 | 387.713
70.062 | 396.274
79.11 | 395.072
88.157 | 385.351
97.205 | 369.896
106.252 | 349.612
115.3 | 324.737
124.348 | 296.089
133.395 | 264.582
142.443 | 229.675
151.491 | 187.885
160.538 | 135.825
169.586 | 70.663
178.633 | 0
BALLAST TANK FILLING CROSS SECTION AREAS
Number of rows | 5
x_in_m | crossarea_in_m2
140.633 | 182.91
149.976 | 148.657
159.318 | 107.483
168.66 | 56.754
178.002 | 0
DATA OF SHELL PLATING WRT LONGITUDINAL BENDING (INERTIA AROUND CENTROID):
Mean shell thickness [mm] | 1
Number of rows | 22
X [m] | OUTLINE LENGTH [m] | CROSS SECTION AREA OF SHELL PLATING [m2] | CENTROID_X[m] | CENTROID_Y[m] | CENTROID_Z[m] | INERTIA_X[m4] | INERTIA_Y[m4] | INERTIA_Z[m4] | Z_Keel[m] | Z_DECK[m]
-11.367 | 56.042 | 0.056 | -11.367 | 0.001 | 12.302 | 3.747 | 0.203 | 3.544 | 9.772 | 14.1
-2.319 | 59.871 | 0.06 | -2.319 | 0.003 | 11.575 | 4.615 | 0.416 | 4.2 | 8.085 | 14.1
6.729 | 64.427 | 0.064 | 6.729 | 0.002 | 10.905 | 5.802 | 0.699 | 5.103 | 6.526 | 14.1
15.776 | 68.877 | 0.069 | 15.776 | -0.003 | 10.298 | 7.134 | 1.038 | 6.097 | 5.105 | 14.1
24.824 | 72.956 | 0.073 | 24.824 | 0 | 9.754 | 8.53 | 1.413 | 7.118 | 3.836 | 14.1
33.872 | 76.516 | 0.076 | 33.872 | 0.001 | 9.29 | 9.889 | 1.795 | 8.094 | 2.732 | 14.1
42.919 | 79.441 | 0.079 | 42.919 | -0.005 | 8.905 | 11.099 | 2.154 | 8.944 | 1.809 | 14.1
51.967 | 81.631 | 0.082 | 51.967 | 0.003 | 8.604 | 12.081 | 2.462 | 9.619 | 1.08 | 14.1
61.014 | 82.993 | 0.083 | 61.014 | 0.011 | 8.375 | 12.737 | 2.697 | 10.04 | 0.556 | 14.1
70.062 | 83.453 | 0.083 | 70.062 | 0.002 | 8.253 | 12.951 | 2.82 | 10.131 | 0.236 | 14.1
79.11 | 82.977 | 0.083 | 79.11 | 0.009 | 8.212 | 12.749 | 2.836 | 9.913 | 0.104 | 14.1
88.157 | 81.63 | 0.082 | 88.157 | -0.001 | 8.227 | 12.137 | 2.766 | 9.371 | 0.107 | 14.1
97.205 | 79.608 | 0.08 | 97.205 | 0 | 8.274 | 11.266 | 2.649 | 8.618 | 0.152 | 14.1
106.252 | 76.976 | 0.077 | 106.252 | 0.002 | 8.344 | 10.184 | 2.502 | 7.682 | 0.201 | 14.1
115.3 | 73.783 | 0.074 | 115.3 | 0.002 | 8.437 | 8.938 | 2.332 | 6.606 | 0.241 | 14.1
124.348 | 70.178 | 0.07 | 124.348 | 0.001 | 8.561 | 7.641 | 2.148 | 5.492 | 0.257 | 14.1
133.395 | 66.357 | 0.066 | 133.395 | 0.002 | 8.71 | 6.384 | 1.963 | 4.422 | 0.238 | 14.1
142.443 | 62.22 | 0.062 | 142.443 | 0.002 | 8.868 | 5.151 | 1.768 | 3.382 | 0.187 | 14.1
151.491 | 56.577 | 0.057 | 151.491 | 0 | 8.951 | 3.775 | 1.533 | 2.242 | 0.121 | 14.1
160.538 | 48.651 | 0.049 | 160.538 | 0 | 8.888 | 2.339 | 1.232 | 1.107 | 0.055 | 14.1
169.586 | 38.517 | 0.039 | 169.586 | 0 | 8.631 | 1.128 | 0.846 | 0.282 | 0.099 | 14.1
178.633 | 0 | 0 | 178.633 | 0 | 14.097 | 0 | 0 | 0 | 0 | 0
INPUT DATA
Loa [m] | 190
Boa [m] | 34
Doa [m] | 14.1
Tmoulded [m] | 9.999
Lpp/L0.85H [-] | 0.94
% Length aft Shoulder [%] | 80
Midship Length [m] | 57340.631
Location of midship [% of Lpp] | 38
Bilge Radius [m] | 12
% Length fwd shoulder [%] | 50
Location of bow intermediate curve [%] | 25
Bow tangency shear angle [deg] | 4
heel [deg] | 0
trim [deg] | 0
mean shell thickness [mm] | 1
Number of ordinates [-] | 12
number of waterlines [-] | 5
number of buttocks [-] | 5
Entrance angle factor [% of Bwl] | 45
X division method [-] | 1
Flip loft surface [-] | 0
WARNING: an endpoint of a curve is inside the rectangle BH
WARNING: The Z value of point 1-3 of the bow intermediate curve is not zero
RESISTANCE ESTIMATION BY METHOD HOLTROP & MENNEN 1982 & 1984
DESIGN SPEED DATA
V [kn] | V [m/s] | Fn | Rtot [N] | R_visc [N] | R_app [N] | R_w [N] | R_TR [N] | R_b [N] | R_A [N] | R_BTO [N] | w[-] | t[-]
19 | 9.7744 | 0.22705 | 847031.3255 | 560475.058 | 0 | 170276.345 | 0 | 0 | 116279.9224 | 0 | 0.19784 | 0.19296
RESISTANCE TABLE BY METHOD HOLTROP & MENNEN 1982 & 1984
Number of rows | 181
V [kn] | V [m/s] | Fn | Rtot [N] | R_visc [N] | R_app [N] | R_w [N] | R_TR [N] | R_b [N] | R_A [N] | R_BTO [N] | w[-] | t[-]
6 | 3.0867 | 0.0717 | 76796.64 | 64571.745 | 0 | 0.035694 | 629.0776 | 0 | 11595.7817 | 0 | 0.20315 | 0.19296
6.1 | 3.1381 | 0.072895 | 79207.8096 | 66599.0407 | 0 | 0.050736 | 623.1893 | 0 | 11985.5288 | 0 | 0.20306 | 0.19296
6.2 | 3.1896 | 0.07409 | 81653.2721 | 68655.6192 | 0 | 0.071344 | 615.8634 | 0 | 12381.7181 | 0 | 0.20298 | 0.19296
6.3 | 3.241 | 0.075285 | 84132.9303 | 70741.4254 | 0 | 0.099296 | 607.0563 | 0 | 12784.3494 | 0 | 0.20289 | 0.19296
6.4 | 3.2924 | 0.07648 | 86646.6886 | 72856.4047 | 0 | 0.13685 | 596.7243 | 0 | 13193.4228 | 0 | 0.20281 | 0.19296
6.5 | 3.3439 | 0.077675 | 89194.4531 | 75000.5041 | 0 | 0.18684 | 584.8239 | 0 | 13608.9383 | 0 | 0.20273 | 0.19296
6.6 | 3.3953 | 0.07887 | 91776.1315 | 77173.6712 | 0 | 0.25281 | 571.3115 | 0 | 14030.8959 | 0 | 0.20265 | 0.19296
6.7 | 3.4468 | 0.080065 | 94391.633 | 79375.8547 | 0 | 0.33916 | 556.1435 | 0 | 14459.2956 | 0 | 0.20258 | 0.19296
6.8 | 3.4982 | 0.08126 | 97040.8692 | 81607.0041 | 0 | 0.45128 | 539.2764 | 0 | 14894.1374 | 0 | 0.2025 | 0.19296
6.9 | 3.5497 | 0.082455 | 99723.7533 | 83867.0698 | 0 | 0.59576 | 520.6664 | 0 | 15335.4213 | 0 | 0.20243 | 0.19296
7 | 3.6011 | 0.08365 | 102440.2011 | 86156.0031 | 0 | 0.78057 | 500.2701 | 0 | 15783.1474 | 0 | 0.20236 | 0.19296
7.1 | 3.6526 | 0.084845 | 105190.1308 | 88473.7561 | 0 | 1.0154 | 478.0439 | 0 | 16237.3155 | 0 | 0.20229 | 0.19296
7.2 | 3.704 | 0.08604 | 107973.463 | 90820.2816 | 0 | 1.3116 | 453.9441 | 0 | 16697.9257 | 0 | 0.20222 | 0.19296
7.3 | 3.7554 | 0.087235 | 110790.1216 | 93195.5334 | 0 | 1.683 | 427.9272 | 0 | 17164.978 | 0 | 0.20215 | 0.19296
7.4 | 3.8069 | 0.08843 | 113640.0336 | 95599.4657 | 0 | 2.1459 | 399.9496 | 0 | 17638.4724 | 0 | 0.20208 | 0.19296
7.5 | 3.8583 | 0.089625 | 116523.1297 | 98032.0339 | 0 | 2.7192 | 369.9677 | 0 | 18118.409 | 0 | 0.20201 | 0.19296
7.6 | 3.9098 | 0.09082 | 119439.3444 | 100493.1936 | 0 | 3.4253 | 337.9379 | 0 | 18604.7876 | 0 | 0.20195 | 0.19296
7.7 | 3.9612 | 0.092015 | 122388.6166 | 102982.9015 | 0 | 4.2902 | 303.8166 | 0 | 19097.6083 | 0 | 0.20188 | 0.19296
7.8 | 4.0127 | 0.09321 | 125370.8902 | 105501.1146 | 0 | 5.3442 | 267.5602 | 0 | 19596.8711 | 0 | 0.20182 | 0.19296
7.9 | 4.0641 | 0.094405 | 128386.1142 | 108047.7909 | 0 | 6.622 | 229.1252 | 0 | 20102.5761 | 0 | 0.20176 | 0.19296
8 | 4.1156 | 0.0956 | 131434.2434 | 110622.8887 | 0 | 8.1636 | 188.468 | 0 | 20614.7231 | 0 | 0.20169 | 0.19296
8.1 | 4.167 | 0.096795 | 134515.2391 | 113226.3672 | 0 | 10.0148 | 145.5449 | 0 | 21133.3122 | 0 | 0.20163 | 0.19296
8.2 | 4.2184 | 0.09799 | 137629.0695 | 115858.186 | 0 | 12.2277 | 100.3124 | 0 | 21658.3434 | 0 | 0.20157 | 0.19296
8.3 | 4.2699 | 0.099185 | 140775.7104 | 118518.3053 | 0 | 14.8615 | 52.7268 | 0 | 22189.8168 | 0 | 0.20152 | 0.19296
8.4 | 4.3213 | 0.10038 | 143955.1459 | 121206.6861 | 0 | 17.983 | 2.7447 | 0 | 22727.7322 | 0 | 0.20146 | 0.19296
8.5 | 4.3728 | 0.10158 | 147217.0467 | 123923.2895 | 0 | 21.6675 | 0 | 0 | 23272.0897 | 0 | 0.2014 | 0.19296
8.6 | 4.4242 | 0.10277 | 150516.9665 | 126668.0775 | 0 | 25.9996 | 0 | 0 | 23822.8894 | 0 | 0.20134 | 0.19296
8.7 | 4.4757 | 0.10397 | 153852.2175 | 129441.0126 | 0 | 31.0738 | 0 | 0 | 24380.1311 | 0 | 0.20129 | 0.19296
8.8 | 4.5271 | 0.10516 | 157222.8681 | 132242.0576 | 0 | 36.9955 | 0 | 0 | 24943.8149 | 0 | 0.20123 | 0.19296
8.9 | 4.5786 | 0.10636 | 160628.9988 | 135071.176 | 0 | 43.8819 | 0 | 0 | 25513.9409 | 0 | 0.20118 | 0.19296
9 | 4.63 | 0.10755 | 164070.7034 | 137928.3316 | 0 | 51.8629 | 0 | 0 | 26090.5089 | 0 | 0.20113 | 0.19296
9.1 | 4.6814 | 0.10875 | 167548.0897 | 140813.4888 | 0 | 61.0818 | 0 | 0 | 26673.519 | 0 | 0.20107 | 0.19296
9.2 | 4.7329 | 0.10994 | 171061.2804 | 143726.6125 | 0 | 71.6966 | 0 | 0 | 27262.9713 | 0 | 0.20102 | 0.19296
9.3 | 4.7843 | 0.11114 | 174610.4144 | 146667.6679 | 0 | 83.8808 | 0 | 0 | 27858.8656 | 0 | 0.20097 | 0.19296
9.4 | 4.8358 | 0.11233 | 178195.6475 | 149636.6208 | 0 | 97.8247 | 0 | 0 | 28461.2021 | 0 | 0.20092 | 0.19296
9.5 | 4.8872 | 0.11353 | 181817.1538 | 152633.4372 | 0 | 113.7359 | 0 | 0 | 29069.9806 | 0 | 0.20087 | 0.19296
9.6 | 4.9387 | 0.11472 | 185475.1262 | 155658.0838 | 0 | 131.8412 | 0 | 0 | 29685.2012 | 0 | 0.20082 | 0.19296
9.7 | 4.9901 | 0.11592 | 189169.7782 | 158710.5275 | 0 | 152.3867 | 0 | 0 | 30306.864 | 0 | 0.20077 | 0.19296
9.8 | 5.0416 | 0.11711 | 192901.3444 | 161790.7357 | 0 | 175.6398 | 0 | 0 | 30934.9688 | 0 | 0.20072 | 0.19296
9.9 | 5.093 | 0.11831 | 196670.082 | 164898.6762 | 0 | 201.89 | 0 | 0 | 31569.5158 | 0 | 0.20068 | 0.19296
10 | 5.1444 | 0.1195 | 200476.2716 | 168034.3171 | 0 | 231.4496 | 0 | 0 | 32210.5048 | 0 | 0.20063 | 0.19296
10.1 | 5.1959 | 0.1207 | 204320.2187 | 171197.6269 | 0 | 264.6558 | 0 | 0 | 32857.936 | 0 | 0.20058 | 0.19296
10.2 | 5.2473 | 0.12189 | 208202.2546 | 174388.5745 | 0 | 301.8709 | 0 | 0 | 33511.8092 | 0 | 0.20054 | 0.19296
10.3 | 5.2988 | 0.12309 | 212122.7377 | 177607.1292 | 0 | 343.4839 | 0 | 0 | 34172.1246 | 0 | 0.20049 | 0.19296
10.4 | 5.3502 | 0.12428 | 216082.0544 | 180853.2605 | 0 | 389.9119 | 0 | 0 | 34838.882 | 0 | 0.20045 | 0.19296
10.5 | 5.4017 | 0.12548 | 220080.6207 | 184126.9384 | 0 | 441.6008 | 0 | 0 | 35512.0816 | 0 | 0.20041 | 0.19296
10.6 | 5.4531 | 0.12667 | 224118.8828 | 187428.1331 | 0 | 499.0265 | 0 | 0 | 36191.7232 | 0 | 0.20036 | 0.19296
10.7 | 5.5046 | 0.12787 | 228197.3187 | 190756.8153 | 0 | 562.6964 | 0 | 0 | 36877.807 | 0 | 0.20032 | 0.19296
10.8 | 5.556 | 0.12906 | 232316.439 | 194112.9559 | 0 | 633.1503 | 0 | 0 | 37570.3328 | 0 | 0.20028 | 0.19296
10.9 | 5.6074 | 0.13026 | 236476.7882 | 197496.526 | 0 | 710.9614 | 0 | 0 | 38269.3008 | 0 | 0.20023 | 0.19296
11 | 5.6589 | 0.13145 | 240678.9458 | 200907.4974 | 0 | 796.7376 | 0 | 0 | 38974.7108 | 0 | 0.20019 | 0.19296
11.1 | 5.7103 | 0.13265 | 244923.5274 | 204345.8417 | 0 | 891.1226 | 0 | 0 | 39686.563 | 0 | 0.20015 | 0.19296
11.2 | 5.7618 | 0.13384 | 249211.1854 | 207811.5313 | 0 | 994.7969 | 0 | 0 | 40404.8573 | 0 | 0.20011 | 0.19296
11.3 | 5.8132 | 0.13504 | 253542.6107 | 211304.5384 | 0 | 1108.4787 | 0 | 0 | 41129.5936 | 0 | 0.20007 | 0.19296
11.4 | 5.8647 | 0.13623 | 257918.533 | 214824.8358 | 0 | 1232.9251 | 0 | 0 | 41860.7721 | 0 | 0.20003 | 0.19296
11.5 | 5.9161 | 0.13743 | 262339.7225 | 218372.3966 | 0 | 1368.9332 | 0 | 0 | 42598.3926 | 0 | 0.19999 | 0.19296
11.6 | 5.9676 | 0.13862 | 266806.9901 | 221947.194 | 0 | 1517.3408 | 0 | 0 | 43342.4553 | 0 | 0.19995 | 0.19296
11.7 | 6.019 | 0.13982 | 271321.1891 | 225549.2016 | 0 | 1679.0275 | 0 | 0 | 44092.9601 | 0 | 0.19991 | 0.19296
11.8 | 6.0704 | 0.14101 | 275883.2154 | 229178.3931 | 0 | 1854.9153 | 0 | 0 | 44849.9069 | 0 | 0.19987 | 0.19296
11.9 | 6.1219 | 0.14221 | 280494.0087 | 232834.7427 | 0 | 2045.9701 | 0 | 0 | 45613.2959 | 0 | 0.19984 | 0.19296
12 | 6.1733 | 0.1434 | 285154.5534 | 236518.2247 | 0 | 2253.2018 | 0 | 0 | 46383.1269 | 0 | 0.1998 | 0.19296
12.1 | 6.2248 | 0.1446 | 289865.8792 | 240228.8137 | 0 | 2477.6655 | 0 | 0 | 47159.4001 | 0 | 0.19976 | 0.19296
12.2 | 6.2762 | 0.14579 | 294629.0619 | 243966.4844 | 0 | 2720.4621 | 0 | 0 | 47942.1154 | 0 | 0.19973 | 0.19296
12.3 | 6.3277 | 0.14699 | 299445.224 | 247731.2121 | 0 | 2982.7392 | 0 | 0 | 48731.2728 | 0 | 0.19969 | 0.19296
12.4 | 6.3791 | 0.14818 | 304315.5356 | 251522.9719 | 0 | 3265.6915 | 0 | 0 | 49526.8722 | 0 | 0.19965 | 0.19296
12.5 | 6.4306 | 0.14938 | 309241.2147 | 255341.7394 | 0 | 3570.5615 | 0 | 0 | 50328.9138 | 0 | 0.19962 | 0.19296
12.6 | 6.482 | 0.15057 | 314223.5279 | 259187.4903 | 0 | 3898.6401 | 0 | 0 | 51137.3975 | 0 | 0.19958 | 0.19296
12.7 | 6.5334 | 0.15177 | 319263.7912 | 263060.2008 | 0 | 4251.2672 | 0 | 0 | 51952.3232 | 0 | 0.19955 | 0.19296
12.8 | 6.5849 | 0.15296 | 324363.37 | 266959.847 | 0 | 4629.832 | 0 | 0 | 52773.6911 | 0 | 0.19951 | 0.19296
12.9 | 6.6363 | 0.15416 | 329523.6798 | 270886.4052 | 0 | 5035.7735 | 0 | 0 | 53601.5011 | 0 | 0.19948 | 0.19296
13 | 6.6878 | 0.15535 | 334746.1867 | 274839.8523 | 0 | 5470.5813 | 0 | 0 | 54435.7532 | 0 | 0.19944 | 0.19296
13.1 | 6.7392 | 0.15655 | 340032.4075 | 278820.1649 | 0 | 5935.7952 | 0 | 0 | 55276.4473 | 0 | 0.19941 | 0.19296
13.2 | 6.7907 | 0.15774 | 345383.9102 | 282827.3203 | 0 | 6433.0063 | 0 | 0 | 56123.5836 | 0 | 0.19938 | 0.19296
13.3 | 6.8421 | 0.15894 | 350802.3141 | 286861.2956 | 0 | 6963.8566 | 0 | 0 | 56977.162 | 0 | 0.19934 | 0.19296
13.4 | 6.8936 | 0.16013 | 356289.2901 | 290922.0683 | 0 | 7530.0394 | 0 | 0 | 57837.1825 | 0 | 0.19931 | 0.19296
13.5 | 6.945 | 0.16133 | 361846.5604 | 295009.6161 | 0 | 8133.2993 | 0 | 0 | 58703.645 | 0 | 0.19928 | 0.19296
13.6 | 6.9964 | 0.16252 | 367475.8984 | 299123.9168 | 0 | 8775.4319 | 0 | 0 | 59576.5497 | 0 | 0.19925 | 0.19296
13.7 | 7.0479 | 0.16372 | 373179.1289 | 303264.9485 | 0 | 9458.2839 | 0 | 0 | 60455.8965 | 0 | 0.19922 | 0.19296
13.8 | 7.0993 | 0.16491 | 378958.1275 | 307432.6894 | 0 | 10183.7527 | 0 | 0 | 61341.6854 | 0 | 0.19918 | 0.19296
13.9 | 7.1508 | 0.16611 | 384814.8212 | 311627.118 | 0 | 10953.7868 | 0 | 0 | 62233.9164 | 0 | 0.19915 | 0.19296
14 | 7.2022 | 0.1673 | 390751.1878 | 315848.2128 | 0 | 11770.3855 | 0 | 0 | 63132.5895 | 0 | 0.19912 | 0.19296
14.1 | 7.2537 | 0.1685 | 396769.257 | 320095.9526 | 0 | 12635.5998 | 0 | 0 | 64037.7046 | 0 | 0.19909 | 0.19296
14.2 | 7.3051 | 0.16969 | 402871.1113 | 324370.3164 | 0 | 13551.533 | 0 | 0 | 64949.2619 | 0 | 0.19906 | 0.19296
14.3 | 7.3566 | 0.17089 | 409058.8865 | 328671.2833 | 0 | 14520.3419 | 0 | 0 | 65867.2613 | 0 | 0.19903 | 0.19296
14.4 | 7.408 | 0.17208 | 415334.7735 | 332998.8325 | 0 | 15544.2381 | 0 | 0 | 66791.7028 | 0 | 0.199 | 0.19296
14.5 | 7.4594 | 0.17328 | 421701.0188 | 337352.9437 | 0 | 16625.4887 | 0 | 0 | 67722.5864 | 0 | 0.19897 | 0.19296
14.6 | 7.5109 | 0.17447 | 428159.9251 | 341733.5963 | 0 | 17766.4167 | 0 | 0 | 68659.9121 | 0 | 0.19894 | 0.19296
14.7 | 7.5623 | 0.17567 | 434713.8506 | 346140.7702 | 0 | 18969.4005 | 0 | 0 | 69603.6799 | 0 | 0.19891 | 0.19296
14.8 | 7.6138 | 0.17686 | 441365.2068 | 350574.4454 | 0 | 20236.8716 | 0 | 0 | 70553.8898 | 0 | 0.19888 | 0.19296
14.9 | 7.6652 | 0.17806 | 448116.4547 | 355034.6019 | 0 | 21571.311 | 0 | 0 | 71510.5418 | 0 | 0.19885 | 0.19296
15 | 7.7167 | 0.17925 | 454970.0994 | 359521.2201 | 0 | 22975.2434 | 0 | 0 | 72473.6359 | 0 | 0.19883 | 0.19296
15.1 | 7.7681 | 0.18045 | 461928.6827 | 364034.2803 | 0 | 24451.2303 | 0 | 0 | 73443.1721 | 0 | 0.1988 | 0.19296
15.2 | 7.8196 | 0.18164 | 468994.7755 | 368573.7632 | 0 | 26001.862 | 0 | 0 | 74419.1503 | 0 | 0.19877 | 0.19296
15.3 | 7.871 | 0.18284 | 476170.969 | 373139.6493 | 0 | 27629.7489 | 0 | 0 | 75401.5707 | 0 | 0.19874 | 0.19296
15.4 | 7.9224 | 0.18403 | 483459.8678 | 377731.9198 | 0 | 29337.5147 | 0 | 0 | 76390.4332 | 0 | 0.19871 | 0.19296
15.5 | 7.9739 | 0.18523 | 490864.0848 | 382350.5554 | 0 | 31127.7915 | 0 | 0 | 77385.7378 | 0 | 0.19869 | 0.19296
15.6 | 8.0253 | 0.18642 | 498386.2403 | 386995.5375 | 0 | 33003.2183 | 0 | 0 | 78387.4845 | 0 | 0.19866 | 0.19296
15.7 | 8.0768 | 0.18762 | 506028.9654 | 391666.8472 | 0 | 34966.4448 | 0 | 0 | 79395.6733 | 0 | 0.19863 | 0.19296
15.8 | 8.1282 | 0.18881 | 513794.9113 | 396364.4661 | 0 | 37020.1409 | 0 | 0 | 80410.3042 | 0 | 0.19861 | 0.19296
15.9 | 8.1797 | 0.19001 | 521686.7655 | 401088.3757 | 0 | 39167.0125 | 0 | 0 | 81431.3772 | 0 | 0.19858 | 0.19296
16 | 8.2311 | 0.1912 | 529707.2729 | 405838.5578 | 0 | 41409.8228 | 0 | 0 | 82458.8924 | 0 | 0.19855 | 0.19296
16.1 | 8.2826 | 0.1924 | 537859.2628 | 410614.9941 | 0 | 43751.4192 | 0 | 0 | 83492.8496 | 0 | 0.19853 | 0.19296
16.2 | 8.334 | 0.19359 | 546145.6785 | 415417.6666 | 0 | 46194.763 | 0 | 0 | 84533.2489 | 0 | 0.1985 | 0.19296
16.3 | 8.3854 | 0.19479 | 554569.6087 | 420246.5576 | 0 | 48742.9609 | 0 | 0 | 85580.0903 | 0 | 0.19847 | 0.19296
16.4 | 8.4369 | 0.19598 | 563134.3165 | 425101.6491 | 0 | 51399.2936 | 0 | 0 | 86633.3738 | 0 | 0.19845 | 0.19296
16.5 | 8.4883 | 0.19718 | 571843.2636 | 429982.9235 | 0 | 54167.2406 | 0 | 0 | 87693.0994 | 0 | 0.19842 | 0.19296
16.6 | 8.5398 | 0.19837 | 580700.1266 | 434890.3635 | 0 | 57050.4961 | 0 | 0 | 88759.2671 | 0 | 0.1984 | 0.19296
16.7 | 8.5912 | 0.19957 | 589708.8019 | 439823.9514 | 0 | 60052.9736 | 0 | 0 | 89831.8769 | 0 | 0.19837 | 0.19296
16.8 | 8.6427 | 0.20076 | 598873.3969 | 444783.6702 | 0 | 63178.7979 | 0 | 0 | 90910.9288 | 0 | 0.19835 | 0.19296
16.9 | 8.6941 | 0.20196 | 608198.2054 | 449769.5025 | 0 | 66432.2801 | 0 | 0 | 91996.4228 | 0 | 0.19832 | 0.19296
17 | 8.7456 | 0.20315 | 617687.6675 | 454781.4315 | 0 | 69817.877 | 0 | 0 | 93088.3589 | 0 | 0.1983 | 0.19296
17.1 | 8.797 | 0.20435 | 627346.3116 | 459819.4402 | 0 | 73340.1343 | 0 | 0 | 94186.7372 | 0 | 0.19827 | 0.19296
17.2 | 8.8484 | 0.20554 | 637178.6829 | 464883.5118 | 0 | 77003.6137 | 0 | 0 | 95291.5575 | 0 | 0.19825 | 0.19296
17.3 | 8.8999 | 0.20674 | 647189.2578 | 469973.6295 | 0 | 80812.8084 | 0 | 0 | 96402.8199 | 0 | 0.19823 | 0.19296
17.4 | 8.9513 | 0.20793 | 657382.3492 | 475089.7769 | 0 | 84772.0479 | 0 | 0 | 97520.5244 | 0 | 0.1982 | 0.19296
17.5 | 9.0028 | 0.20913 | 667762.0074 | 480231.9375 | 0 | 88885.3989 | 0 | 0 | 98644.671 | 0 | 0.19818 | 0.19296
17.6 | 9.0542 | 0.21032 | 678331.9193 | 485400.0949 | 0 | 93156.5646 | 0 | 0 | 99775.2597 | 0 | 0.19816 | 0.19296
17.7 | 9.1057 | 0.21152 | 689095.3137 | 490594.2329 | 0 | 97588.7903 | 0 | 0 | 100912.2906 | 0 | 0.19813 | 0.19296
17.8 | 9.1571 | 0.21271 | 700054.8781 | 495814.3353 | 0 | 102184.7793 | 0 | 0 | 102055.7635 | 0 | 0.19811 | 0.19296
17.9 | 9.2086 | 0.21391 | 711212.6906 | 501060.3861 | 0 | 106946.626 | 0 | 0 | 103205.6785 | 0 | 0.19809 | 0.19296
18 | 9.26 | 0.2151 | 722570.1753 | 506332.3694 | 0 | 111875.7703 | 0 | 0 | 104362.0356 | 0 | 0.19806 | 0.19296
18.1 | 9.3114 | 0.2163 | 734128.0837 | 511630.2694 | 0 | 116972.9795 | 0 | 0 | 105524.8349 | 0 | 0.19804 | 0.19296
18.2 | 9.3629 | 0.21749 | 745886.5063 | 516954.0703 | 0 | 122238.3598 | 0 | 0 | 106694.0762 | 0 | 0.19802 | 0.19296
18.3 | 9.4143 | 0.21869 | 757844.9179 | 522303.7566 | 0 | 127671.4017 | 0 | 0 | 107869.7596 | 0 | 0.198 | 0.19296
18.4 | 9.4658 | 0.21988 | 770002.2564 | 527679.3126 | 0 | 133271.0586 | 0 | 0 | 109051.8851 | 0 | 0.19797 | 0.19296
18.5 | 9.5172 | 0.22108 | 782357.0361 | 533080.7231 | 0 | 139035.8603 | 0 | 0 | 110240.4528 | 0 | 0.19795 | 0.19296
18.6 | 9.5687 | 0.22227 | 794907.4925 | 538507.9726 | 0 | 144964.0575 | 0 | 0 | 111435.4625 | 0 | 0.19793 | 0.19296
18.7 | 9.6201 | 0.22347 | 807651.7553 | 543961.0459 | 0 | 151053.7951 | 0 | 0 | 112636.9143 | 0 | 0.19791 | 0.19296
18.8 | 9.6716 | 0.22466 | 820588.0446 | 549439.9279 | 0 | 157303.3084 | 0 | 0 | 113844.8083 | 0 | 0.19789 | 0.19296
18.9 | 9.723 | 0.22586 | 833714.8845 | 554944.6036 | 0 | 163711.1365 | 0 | 0 | 115059.1443 | 0 | 0.19786 | 0.19296
19 | 9.7744 | 0.22705 | 847031.3255 | 560475.058 | 0 | 170276.345 | 0 | 0 | 116279.9224 | 0 | 0.19784 | 0.19296
19.1 | 9.8259 | 0.22825 | 860537.1695 | 566031.2763 | 0 | 176998.7506 | 0 | 0 | 117507.1427 | 0 | 0.19782 | 0.19296
19.2 | 9.8773 | 0.22944 | 874233.188 | 571613.2436 | 0 | 183879.1395 | 0 | 0 | 118740.805 | 0 | 0.1978 | 0.19296
19.3 | 9.9288 | 0.23064 | 888121.3264 | 577220.9453 | 0 | 190919.4716 | 0 | 0 | 119980.9094 | 0 | 0.19778 | 0.19296
19.4 | 9.9802 | 0.23183 | 902204.8864 | 582854.3669 | 0 | 198123.0635 | 0 | 0 | 121227.456 | 0 | 0.19776 | 0.19296
19.5 | 10.0317 | 0.23303 | 916488.6816 | 588513.4938 | 0 | 205494.7431 | 0 | 0 | 122480.4446 | 0 | 0.19774 | 0.19296
19.6 | 10.0831 | 0.23422 | 930979.1592 | 594198.3116 | 0 | 213040.9722 | 0 | 0 | 123739.8753 | 0 | 0.19772 | 0.19296
19.7 | 10.1346 | 0.23542 | 945684.4856 | 599908.8061 | 0 | 220769.9313 | 0 | 0 | 125005.7482 | 0 | 0.1977 | 0.19296
19.8 | 10.186 | 0.23661 | 960614.5923 | 605644.9628 | 0 | 228691.5664 | 0 | 0 | 126278.0631 | 0 | 0.19768 | 0.19296
19.9 | 10.2374 | 0.23781 | 975781.1819 | 611406.7678 | 0 | 236817.594 | 0 | 0 | 127556.8202 | 0 | 0.19766 | 0.19296
20 | 10.2889 | 0.239 | 991197.6939 | 617194.2068 | 0 | 245161.4678 | 0 | 0 | 128842.0193 | 0 | 0.19764 | 0.19296
20.1 | 10.3403 | 0.2402 | 1006879.2318 | 623007.266 | 0 | 253738.3053 | 0 | 0 | 130133.6605 | 0 | 0.19762 | 0.19296
20.2 | 10.3918 | 0.24139 | 1022842.4537 | 628845.9314 | 0 | 262564.7784 | 0 | 0 | 131431.7439 | 0 | 0.1976 | 0.19296
20.3 | 10.4432 | 0.24259 | 1039105.429 | 634710.1892 | 0 | 271658.9705 | 0 | 0 | 132736.2693 | 0 | 0.19758 | 0.19296
20.4 | 10.4947 | 0.24378 | 1055687.4657 | 640600.0255 | 0 | 281040.2033 | 0 | 0 | 134047.2369 | 0 | 0.19756 | 0.19296
20.5 | 10.5461 | 0.24498 | 1072608.9095 | 646515.4269 | 0 | 290728.8361 | 0 | 0 | 135364.6465 | 0 | 0.19754 | 0.19296
20.6 | 10.5976 | 0.24617 | 1089890.9209 | 652456.3796 | 0 | 300746.0431 | 0 | 0 | 136688.4983 | 0 | 0.19752 | 0.19296
20.7 | 10.649 | 0.24737 | 1107555.2317 | 658422.8701 | 0 | 311113.5695 | 0 | 0 | 138018.7921 | 0 | 0.1975 | 0.19296
20.8 | 10.7004 | 0.24856 | 1125623.8853 | 664414.885 | 0 | 321853.4722 | 0 | 0 | 139355.5281 | 0 | 0.19748 | 0.19296
20.9 | 10.7519 | 0.24976 | 1144118.9633 | 670432.411 | 0 | 332987.8462 | 0 | 0 | 140698.7061 | 0 | 0.19746 | 0.19296
21 | 10.8033 | 0.25095 | 1163062.3018 | 676475.4346 | 0 | 344538.5409 | 0 | 0 | 142048.3263 | 0 | 0.19744 | 0.19296
21.1 | 10.8548 | 0.25215 | 1182475.1993 | 682543.9428 | 0 | 356526.8679 | 0 | 0 | 143404.3885 | 0 | 0.19742 | 0.19296
21.2 | 10.9062 | 0.25334 | 1202378.1188 | 688637.9223 | 0 | 368973.3035 | 0 | 0 | 144766.8929 | 0 | 0.1974 | 0.19296
21.3 | 10.9577 | 0.25454 | 1222790.3878 | 694757.3602 | 0 | 381897.1883 | 0 | 0 | 146135.8393 | 0 | 0.19739 | 0.19296
21.4 | 11.0091 | 0.25573 | 1243729.8971 | 700902.2433 | 0 | 395316.426 | 0 | 0 | 147511.2279 | 0 | 0.19737 | 0.19296
21.5 | 11.0606 | 0.25693 | 1265212.8024 | 707072.5587 | 0 | 409247.1851 | 0 | 0 | 148893.0586 | 0 | 0.19735 | 0.19296
21.6 | 11.112 | 0.25812 | 1287253.2308 | 713268.2937 | 0 | 423703.6058 | 0 | 0 | 150281.3313 | 0 | 0.19733 | 0.19296
21.7 | 11.1634 | 0.25932 | 1309862.9964 | 719489.4353 | 0 | 438697.5149 | 0 | 0 | 151676.0462 | 0 | 0.19731 | 0.19296
21.8 | 11.2149 | 0.26051 | 1333051.3285 | 725735.9709 | 0 | 454238.1544 | 0 | 0 | 153077.2031 | 0 | 0.19729 | 0.19296
21.9 | 11.2663 | 0.26171 | 1356824.6153 | 732007.8878 | 0 | 470331.9252 | 0 | 0 | 154484.8022 | 0 | 0.19728 | 0.19296
22 | 11.3178 | 0.2629 | 1381186.1694 | 738305.1735 | 0 | 486982.1526 | 0 | 0 | 155898.8434 | 0 | 0.19726 | 0.19296
22.1 | 11.3692 | 0.2641 | 1406136.018 | 744627.8153 | 0 | 504188.876 | 0 | 0 | 157319.3266 | 0 | 0.19724 | 0.19296
22.2 | 11.4207 | 0.26529 | 1431670.7233 | 750975.8009 | 0 | 521948.6704 | 0 | 0 | 158746.252 | 0 | 0.19722 | 0.19296
22.3 | 11.4721 | 0.26649 | 1457783.2384 | 757349.1179 | 0 | 540254.5011 | 0 | 0 | 160179.6194 | 0 | 0.1972 | 0.19296
22.4 | 11.5236 | 0.26768 | 1484462.8022 | 763747.7538 | 0 | 559095.6193 | 0 | 0 | 161619.429 | 0 | 0.19719 | 0.19296
22.5 | 11.575 | 0.26888 | 1511694.8788 | 770171.6966 | 0 | 578457.5016 | 0 | 0 | 163065.6807 | 0 | 0.19717 | 0.19296
22.6 | 11.6264 | 0.27007 | 1539461.1455 | 776620.9339 | 0 | 598321.8371 | 0 | 0 | 164518.3744 | 0 | 0.19715 | 0.19296
22.7 | 11.6779 | 0.27127 | 1567739.5307 | 783095.4536 | 0 | 618666.5668 | 0 | 0 | 165977.5103 | 0 | 0.19713 | 0.19296
22.8 | 11.7293 | 0.27246 | 1596504.3076 | 789595.2437 | 0 | 639465.9756 | 0 | 0 | 167443.0883 | 0 | 0.19712 | 0.19296
22.9 | 11.7808 | 0.27366 | 1625726.2418 | 796120.2921 | 0 | 660690.8414 | 0 | 0 | 168915.1084 | 0 | 0.1971 | 0.19296
23 | 11.8322 | 0.27485 | 1655372.7957 | 802670.5869 | 0 | 682308.6383 | 0 | 0 | 170393.5705 | 0 | 0.19708 | 0.19296
23.1 | 11.8837 | 0.27605 | 1685408.3867 | 809246.1162 | 0 | 704283.7957 | 0 | 0 | 171878.4748 | 0 | 0.19707 | 0.19296
23.2 | 11.9351 | 0.27724 | 1715794.6993 | 815846.8681 | 0 | 726578.01 | 0 | 0 | 173369.8212 | 0 | 0.19705 | 0.19296
23.3 | 11.9866 | 0.27844 | 1746491.0457 | 822472.831 | 0 | 749150.605 | 0 | 0 | 174867.6096 | 0 | 0.19703 | 0.19296
23.4 | 12.038 | 0.27963 | 1777454.7711 | 829123.993 | 0 | 771958.9378 | 0 | 0 | 176371.8402 | 0 | 0.19702 | 0.19296
23.5 | 12.0894 | 0.28083 | 1808641.6977 | 835800.3426 | 0 | 794958.8423 | 0 | 0 | 177882.5129 | 0 | 0.197 | 0.19296
23.6 | 12.1409 | 0.28202 | 1840006.6006 | 842501.8681 | 0 | 818105.1048 | 0 | 0 | 179399.6277 | 0 | 0.19698 | 0.19296
23.7 | 12.1923 | 0.28322 | 1871503.7064 | 849228.5579 | 0 | 841351.9639 | 0 | 0 | 180923.1846 | 0 | 0.19697 | 0.19296
23.8 | 12.2438 | 0.28441 | 1903087.2084 | 855980.4007 | 0 | 864653.6242 | 0 | 0 | 182453.1835 | 0 | 0.19695 | 0.19296
23.9 | 12.2952 | 0.28561 | 1934711.7873 | 862757.3849 | 0 | 887964.7778 | 0 | 0 | 183989.6246 | 0 | 0.19693 | 0.19296
24 | 12.3467 | 0.2868 | 1966333.129 | 869559.4993 | 0 | 911241.1219 | 0 | 0 | 185532.5078 | 0 | 0.19692 | 0.19296
NOTES & WARNINGS H&M CALCULATION
SHIP DOES NOT ADHERE TO LCB BETWEEN -5% AND +5%
Selected step size (dt) | 0.1
Wetted surface area measured from Rhino model
Half waterline entrance angle calculated using HMT 1984 method
Wake and thrust deduction factor calculated using HMT 1984 method
Number of propellers | 1
Propeller diameter | 8
Chosen stern coefficient | -1
No bulb
No bow/stern thrusters
Deviation of IE_model in % of IE by regressive approach of Holtrop84 | 31
Deviation of Swet_model in % of S by regressive approach of Holtrop84 | 0
Deck is 4101 mm from WL

## 32
Loa [m] | 190
B [m] | 31.998
H [m] | 14.099
Lpp [m] | 178.076
Lwl [m] | 188.917
X midship aft [m] | 38.999
X midship fwd [m] | 96.339
Bilge Radius [m] | 12
LOADING CONDITION
T moulded [m] | 9.999
T aft at app [m] | 9.999
T fwd at fpp [m] | 9.999
heel [deg] | 0
WATERLINE ENTRANCE ANGLE:
Waterline Entrace angle (WEA) [deg] | 11.926
Location of WEA [%Bwl] | 45
XYZ location of WEA [m] | 153.878 | -7.2 | 9.999
VOLUME RELATED DATA (MOULDED)
Buoyant Volume [m3] | 29068.826
Total Volume [m3] | 48157.356
COB [m] | 82.99 | 0 | 6.101
COV Total [m] | 79.145 | 0 | 8.469
Cb_pp [-] | 0.5332
Cb_wl [-] | 0.5026
DATA OF UNDERWATER AREAS
Water Plane Area [m2] | 4453.877
COF [m] | 73.414 | 0 | 9.999
Inertia WPA around COF [m4] | 258279.167 | 9825600 | 10084000
Wetted Shell Area [m2] | 6092.249
Wetted Transom Area [m2] | 2.119
Am [m2] | 243.599
FORE PEAK TANK (BALLAST WATER)
Volume water ballast [m3] | 3565.4
COV WB [m] | 153.634 | 0 | 6.998
Position of tank BHD [m] | 140.633
Height of WB [% of D] | 83
Area WB plane [m2] | 459.617
COA WB plane [m] | 154.373 | 0 | 11.702
Inertia WB plane [m4] | 9299.079 | 38988.457 | 48287.536
BUOYANT CROSS SECTION AREAS
Number of rows | 22
x_in_m | crossarea_in_m2
-11.367 | 2.119
-2.371 | 32.194
6.626 | 66.862
15.622 | 102.257
24.618 | 136.652
33.614 | 168.512
42.61 | 196.356
51.606 | 218.782
60.602 | 234.571
69.598 | 242.885
78.594 | 243.599
87.59 | 237.788
96.586 | 227.854
105.582 | 214.708
114.578 | 198.418
123.574 | 179.426
132.571 | 158.427
141.567 | 135.587
150.563 | 109.744
159.559 | 79.216
168.555 | 42.048
177.551 | 0
TOTAL CROSS SECTION AREAS
Number of rows | 22
x_in_m | crossarea_in_m2
-11.367 | 90.108
-2.319 | 130.194
6.729 | 171.861
15.776 | 213.285
24.824 | 252.882
33.872 | 289.071
42.919 | 320.267
51.967 | 344.939
61.014 | 361.728
70.062 | 369.671
79.11 | 368.579
88.157 | 359.605
97.205 | 345.332
106.252 | 326.601
115.3 | 303.636
124.348 | 277.201
133.395 | 248.126
142.443 | 215.839
151.491 | 176.987
160.538 | 128.342
169.586 | 67.144
178.633 | 0
BALLAST TANK FILLING CROSS SECTION AREAS
Number of rows | 5
x_in_m | crossarea_in_m2
140.633 | 171.667
149.976 | 139.911
159.318 | 101.51
168.66 | 53.919
178.002 | 0
DATA OF SHELL PLATING WRT LONGITUDINAL BENDING (INERTIA AROUND CENTROID):
Mean shell thickness [mm] | 1
Number of rows | 22
X [m] | OUTLINE LENGTH [m] | CROSS SECTION AREA OF SHELL PLATING [m2] | CENTROID_X[m] | CENTROID_Y[m] | CENTROID_Z[m] | INERTIA_X[m4] | INERTIA_Y[m4] | INERTIA_Z[m4] | Z_Keel[m] | Z_DECK[m]
-11.367 | 53.061 | 0.053 | -11.367 | 0.003 | 12.303 | 3.187 | 0.191 | 2.996 | 9.772 | 14.1
-2.319 | 56.824 | 0.057 | -2.319 | 0.002 | 11.582 | 3.957 | 0.391 | 3.566 | 8.086 | 14.1
6.729 | 61.239 | 0.061 | 6.729 | 0 | 10.919 | 4.996 | 0.656 | 4.34 | 6.528 | 14.1
15.776 | 65.533 | 0.066 | 15.776 | 0.003 | 10.314 | 6.169 | 0.974 | 5.195 | 5.108 | 14.1
24.824 | 69.462 | 0.069 | 24.824 | -0.001 | 9.78 | 7.392 | 1.323 | 6.069 | 3.839 | 14.1
33.872 | 72.889 | 0.073 | 33.872 | 0.004 | 9.32 | 8.582 | 1.68 | 6.902 | 2.735 | 14.1
42.919 | 75.705 | 0.076 | 42.919 | 0.005 | 8.933 | 9.651 | 2.019 | 7.632 | 1.813 | 14.1
51.967 | 77.817 | 0.078 | 51.967 | 0.002 | 8.644 | 10.505 | 2.301 | 8.204 | 1.084 | 14.1
61.014 | 79.138 | 0.079 | 61.014 | 0.001 | 8.431 | 11.066 | 2.511 | 8.555 | 0.561 | 14.1
70.062 | 79.598 | 0.08 | 70.062 | -0.002 | 8.304 | 11.274 | 2.629 | 8.645 | 0.243 | 14.1
79.11 | 79.169 | 0.079 | 79.11 | -0.001 | 8.259 | 11.102 | 2.646 | 8.456 | 0.115 | 14.1
88.157 | 77.917 | 0.078 | 88.157 | 0 | 8.275 | 10.591 | 2.582 | 8.009 | 0.123 | 14.1
97.205 | 76.032 | 0.076 | 97.205 | 0.003 | 8.315 | 9.857 | 2.476 | 7.38 | 0.175 | 14.1
106.252 | 73.579 | 0.074 | 106.252 | 0.009 | 8.383 | 8.926 | 2.339 | 6.587 | 0.229 | 14.1
115.3 | 70.608 | 0.071 | 115.3 | -0.001 | 8.472 | 7.854 | 2.183 | 5.671 | 0.272 | 14.1
124.348 | 67.257 | 0.067 | 124.348 | 0.002 | 8.585 | 6.744 | 2.017 | 4.727 | 0.287 | 14.1
133.395 | 63.713 | 0.064 | 133.395 | 0 | 8.72 | 5.66 | 1.85 | 3.81 | 0.263 | 14.1
142.443 | 59.887 | 0.06 | 142.443 | 0.001 | 8.86 | 4.595 | 1.675 | 2.92 | 0.204 | 14.1
151.491 | 54.67 | 0.055 | 151.491 | -0.001 | 8.926 | 3.406 | 1.462 | 1.943 | 0.13 | 14.1
160.538 | 47.333 | 0.047 | 160.538 | 0.002 | 8.844 | 2.155 | 1.187 | 0.968 | 0.058 | 14.1
169.586 | 37.904 | 0.038 | 169.586 | 0 | 8.575 | 1.078 | 0.828 | 0.25 | 0.099 | 14.1
178.633 | 0 | 0 | 178.633 | 0 | 14.097 | 0 | 0 | 0 | 0 | 0
INPUT DATA
Loa [m] | 190
Boa [m] | 32
Doa [m] | 14.1
Tmoulded [m] | 9.999
Lpp/L0.85H [-] | 0.94
% Length aft Shoulder [%] | 80
Midship Length [m] | 57340.631
Location of midship [% of Lpp] | 38
Bilge Radius [m] | 12
% Length fwd shoulder [%] | 50
Location of bow intermediate curve [%] | 25
Bow tangency shear angle [deg] | 4
heel [deg] | 0
trim [deg] | 0
mean shell thickness [mm] | 1
Number of ordinates [-] | 12
number of waterlines [-] | 5
number of buttocks [-] | 5
Entrance angle factor [% of Bwl] | 45
X division method [-] | 1
Flip loft surface [-] | 0
WARNING: an endpoint of a curve is inside the rectangle BH
WARNING: The Z value of point 1-3 of the bow intermediate curve is not zero
RESISTANCE ESTIMATION BY METHOD HOLTROP & MENNEN 1982 & 1984
DESIGN SPEED DATA
V [kn] | V [m/s] | Fn | Rtot [N] | R_visc [N] | R_app [N] | R_w [N] | R_TR [N] | R_b [N] | R_A [N] | R_BTO [N] | w[-] | t[-]
19 | 9.7744 | 0.22705 | 807388.0659 | 532203.3659 | 0 | 163788.6549 | 0 | 0 | 111396.0452 | 0 | 0.18297 | 0.18807
RESISTANCE TABLE BY METHOD HOLTROP & MENNEN 1982 & 1984
Number of rows | 181
V [kn] | V [m/s] | Fn | Rtot [N] | R_visc [N] | R_app [N] | R_w [N] | R_TR [N] | R_b [N] | R_A [N] | R_BTO [N] | w[-] | t[-]
6 | 3.0867 | 0.0717 | 73015.5089 | 61314.5929 | 0 | 0.051911 | 592.1172 | 0 | 11108.7469 | 0 | 0.18771 | 0.18807
6.1 | 3.1381 | 0.072895 | 75308.402 | 63239.627 | 0 | 0.073096 | 586.5777 | 0 | 11482.1242 | 0 | 0.18763 | 0.18807
6.2 | 3.1896 | 0.07409 | 77633.927 | 65192.4669 | 0 | 0.10185 | 579.6852 | 0 | 11861.6731 | 0 | 0.18755 | 0.18807
6.3 | 3.241 | 0.075285 | 79991.9926 | 67173.06 | 0 | 0.1405 | 571.3987 | 0 | 12247.3934 | 0 | 0.18748 | 0.18807
6.4 | 3.2924 | 0.07648 | 82382.5092 | 69181.3548 | 0 | 0.19198 | 561.6771 | 0 | 12639.2853 | 0 | 0.18741 | 0.18807
6.5 | 3.3439 | 0.077675 | 84805.3889 | 71217.3007 | 0 | 0.25993 | 550.4795 | 0 | 13037.3488 | 0 | 0.18734 | 0.18807
6.6 | 3.3953 | 0.07887 | 87260.5455 | 73280.8481 | 0 | 0.34888 | 537.7647 | 0 | 13441.5837 | 0 | 0.18727 | 0.18807
6.7 | 3.4468 | 0.080065 | 89747.8947 | 75371.9482 | 0 | 0.46436 | 523.4919 | 0 | 13851.9902 | 0 | 0.1872 | 0.18807
6.8 | 3.4982 | 0.08126 | 92267.3544 | 77490.5531 | 0 | 0.61316 | 507.6199 | 0 | 14268.5682 | 0 | 0.18713 | 0.18807
6.9 | 3.5497 | 0.082455 | 94818.8447 | 79636.6157 | 0 | 0.80345 | 490.1078 | 0 | 14691.3178 | 0 | 0.18707 | 0.18807
7 | 3.6011 | 0.08365 | 97402.2882 | 81810.0898 | 0 | 1.0451 | 470.9144 | 0 | 15120.2388 | 0 | 0.187 | 0.18807
7.1 | 3.6526 | 0.084845 | 100017.61 | 84010.9298 | 0 | 1.3499 | 449.9989 | 0 | 15555.3314 | 0 | 0.18694 | 0.18807
7.2 | 3.704 | 0.08604 | 102664.7385 | 86239.0911 | 0 | 1.7318 | 427.3201 | 0 | 15996.5955 | 0 | 0.18687 | 0.18807
7.3 | 3.7554 | 0.087235 | 105343.6052 | 88494.5295 | 0 | 2.2074 | 402.8371 | 0 | 16444.0312 | 0 | 0.18681 | 0.18807
7.4 | 3.8069 | 0.08843 | 108054.1452 | 90777.2018 | 0 | 2.7962 | 376.5088 | 0 | 16897.6383 | 0 | 0.18675 | 0.18807
7.5 | 3.8583 | 0.089625 | 110796.2975 | 93087.0654 | 0 | 3.5208 | 348.2942 | 0 | 17357.417 | 0 | 0.18669 | 0.18807
7.6 | 3.9098 | 0.09082 | 113570.0057 | 95424.0784 | 0 | 4.4078 | 318.1523 | 0 | 17823.3672 | 0 | 0.18663 | 0.18807
7.7 | 3.9612 | 0.092015 | 116375.2181 | 97788.1995 | 0 | 5.4876 | 286.0421 | 0 | 18295.489 | 0 | 0.18658 | 0.18807
7.8 | 4.0127 | 0.09321 | 119211.8882 | 100179.388 | 0 | 6.7956 | 251.9224 | 0 | 18773.7822 | 0 | 0.18652 | 0.18807
7.9 | 4.0641 | 0.094405 | 122079.9754 | 102597.6039 | 0 | 8.3721 | 215.7524 | 0 | 19258.247 | 0 | 0.18646 | 0.18807
8 | 4.1156 | 0.0956 | 124979.4454 | 105042.8076 | 0 | 10.2634 | 177.491 | 0 | 19748.8834 | 0 | 0.18641 | 0.18807
8.1 | 4.167 | 0.096795 | 127910.2707 | 107514.9605 | 0 | 12.522 | 137.0971 | 0 | 20245.6912 | 0 | 0.18636 | 0.18807
8.2 | 4.2184 | 0.09799 | 130872.4316 | 110014.0241 | 0 | 15.2072 | 94.5297 | 0 | 20748.6706 | 0 | 0.1863 | 0.18807
8.3 | 4.2699 | 0.099185 | 133865.9164 | 112539.9607 | 0 | 18.3863 | 49.7479 | 0 | 21257.8215 | 0 | 0.18625 | 0.18807
8.4 | 4.3213 | 0.10038 | 136890.7223 | 115092.7332 | 0 | 22.1347 | 2.7106 | 0 | 21773.1439 | 0 | 0.1862 | 0.18807
8.5 | 4.3728 | 0.10158 | 139993.4794 | 117672.3047 | 0 | 26.5369 | 0 | 0 | 22294.6378 | 0 | 0.18615 | 0.18807
8.6 | 4.4242 | 0.10277 | 143132.6297 | 120278.6391 | 0 | 31.6873 | 0 | 0 | 22822.3033 | 0 | 0.1861 | 0.18807
8.7 | 4.4757 | 0.10397 | 146305.532 | 122911.7007 | 0 | 37.6909 | 0 | 0 | 23356.1403 | 0 | 0.18605 | 0.18807
8.8 | 4.5271 | 0.10516 | 149512.2675 | 125571.4544 | 0 | 44.6643 | 0 | 0 | 23896.1489 | 0 | 0.186 | 0.18807
8.9 | 4.5786 | 0.10636 | 152752.9305 | 128257.8653 | 0 | 52.7363 | 0 | 0 | 24442.3289 | 0 | 0.18595 | 0.18807
9 | 4.63 | 0.10755 | 156027.6287 | 130970.8992 | 0 | 62.049 | 0 | 0 | 24994.6805 | 0 | 0.1859 | 0.18807
9.1 | 4.6814 | 0.10875 | 159336.4845 | 133710.5223 | 0 | 72.7586 | 0 | 0 | 25553.2036 | 0 | 0.18586 | 0.18807
9.2 | 4.7329 | 0.10994 | 162679.6358 | 136476.7011 | 0 | 85.0365 | 0 | 0 | 26117.8982 | 0 | 0.18581 | 0.18807
9.3 | 4.7843 | 0.11114 | 166057.237 | 139269.4027 | 0 | 99.07 | 0 | 0 | 26688.7644 | 0 | 0.18576 | 0.18807
9.4 | 4.8358 | 0.11233 | 169469.4599 | 142088.5945 | 0 | 115.0634 | 0 | 0 | 27265.8021 | 0 | 0.18572 | 0.18807
9.5 | 4.8872 | 0.11353 | 172916.4947 | 144934.2444 | 0 | 133.239 | 0 | 0 | 27849.0113 | 0 | 0.18567 | 0.18807
9.6 | 4.9387 | 0.11472 | 176398.551 | 147806.3206 | 0 | 153.8384 | 0 | 0 | 28438.392 | 0 | 0.18563 | 0.18807
9.7 | 4.9901 | 0.11592 | 179915.8589 | 150704.7919 | 0 | 177.1227 | 0 | 0 | 29033.9443 | 0 | 0.18559 | 0.18807
9.8 | 5.0416 | 0.11711 | 183468.6697 | 153629.6271 | 0 | 203.3745 | 0 | 0 | 29635.6681 | 0 | 0.18554 | 0.18807
9.9 | 5.093 | 0.11831 | 187057.2573 | 156580.7956 | 0 | 232.8983 | 0 | 0 | 30243.5634 | 0 | 0.1855 | 0.18807
10 | 5.1444 | 0.1195 | 190681.9192 | 159558.2673 | 0 | 266.0216 | 0 | 0 | 30857.6302 | 0 | 0.18546 | 0.18807
10.1 | 5.1959 | 0.1207 | 194342.9772 | 162562.0123 | 0 | 303.0963 | 0 | 0 | 31477.8686 | 0 | 0.18542 | 0.18807
10.2 | 5.2473 | 0.12189 | 198040.7788 | 165592.0009 | 0 | 344.4993 | 0 | 0 | 32104.2785 | 0 | 0.18538 | 0.18807
10.3 | 5.2988 | 0.12309 | 201775.6978 | 168648.2041 | 0 | 390.6338 | 0 | 0 | 32736.8599 | 0 | 0.18534 | 0.18807
10.4 | 5.3502 | 0.12428 | 205548.1358 | 171730.5928 | 0 | 441.9301 | 0 | 0 | 33375.6129 | 0 | 0.1853 | 0.18807
10.5 | 5.4017 | 0.12548 | 209358.5229 | 174839.1386 | 0 | 498.847 | 0 | 0 | 34020.5373 | 0 | 0.18526 | 0.18807
10.6 | 5.4531 | 0.12667 | 213207.3188 | 177973.8132 | 0 | 561.8722 | 0 | 0 | 34671.6333 | 0 | 0.18522 | 0.18807
10.7 | 5.5046 | 0.12787 | 217095.0136 | 181134.5888 | 0 | 631.5239 | 0 | 0 | 35328.9009 | 0 | 0.18518 | 0.18807
10.8 | 5.556 | 0.12906 | 221022.129 | 184321.4377 | 0 | 708.3514 | 0 | 0 | 35992.3399 | 0 | 0.18514 | 0.18807
10.9 | 5.6074 | 0.13026 | 224989.2192 | 187534.3325 | 0 | 792.9362 | 0 | 0 | 36661.9505 | 0 | 0.18511 | 0.18807
11 | 5.6589 | 0.13145 | 228996.8717 | 190773.2464 | 0 | 885.8928 | 0 | 0 | 37337.7326 | 0 | 0.18507 | 0.18807
11.1 | 5.7103 | 0.13265 | 233045.7083 | 194038.1525 | 0 | 987.8696 | 0 | 0 | 38019.6862 | 0 | 0.18503 | 0.18807
11.2 | 5.7618 | 0.13384 | 237136.3858 | 197329.0244 | 0 | 1099.55 | 0 | 0 | 38707.8114 | 0 | 0.185 | 0.18807
11.3 | 5.8132 | 0.13504 | 241269.5972 | 200645.836 | 0 | 1221.6531 | 0 | 0 | 39402.1081 | 0 | 0.18496 | 0.18807
11.4 | 5.8647 | 0.13623 | 245446.0719 | 203988.5613 | 0 | 1354.9344 | 0 | 0 | 40102.5763 | 0 | 0.18492 | 0.18807
11.5 | 5.9161 | 0.13743 | 249666.5774 | 207357.1747 | 0 | 1500.1868 | 0 | 0 | 40809.216 | 0 | 0.18489 | 0.18807
11.6 | 5.9676 | 0.13862 | 253931.9191 | 210751.6508 | 0 | 1658.241 | 0 | 0 | 41522.0273 | 0 | 0.18485 | 0.18807
11.7 | 6.019 | 0.13982 | 258242.9415 | 214171.9645 | 0 | 1829.9669 | 0 | 0 | 42241.01 | 0 | 0.18482 | 0.18807
11.8 | 6.0704 | 0.14101 | 262600.5289 | 217618.0911 | 0 | 2016.2735 | 0 | 0 | 42966.1643 | 0 | 0.18478 | 0.18807
11.9 | 6.1219 | 0.14221 | 267005.6059 | 221090.0057 | 0 | 2218.11 | 0 | 0 | 43697.4902 | 0 | 0.18475 | 0.18807
12 | 6.1733 | 0.1434 | 271459.1379 | 224587.6841 | 0 | 2436.4663 | 0 | 0 | 44434.9875 | 0 | 0.18472 | 0.18807
12.1 | 6.2248 | 0.1446 | 275962.1321 | 228111.1022 | 0 | 2672.3735 | 0 | 0 | 45178.6564 | 0 | 0.18468 | 0.18807
12.2 | 6.2762 | 0.14579 | 280515.6375 | 231660.236 | 0 | 2926.9047 | 0 | 0 | 45928.4968 | 0 | 0.18465 | 0.18807
12.3 | 6.3277 | 0.14699 | 285120.7455 | 235235.0618 | 0 | 3201.175 | 0 | 0 | 46684.5088 | 0 | 0.18462 | 0.18807
12.4 | 6.3791 | 0.14818 | 289778.5907 | 238835.5562 | 0 | 3496.3423 | 0 | 0 | 47446.6923 | 0 | 0.18459 | 0.18807
12.5 | 6.4306 | 0.14938 | 294490.3509 | 242461.696 | 0 | 3813.6076 | 0 | 0 | 48215.0472 | 0 | 0.18456 | 0.18807
12.6 | 6.482 | 0.15057 | 299257.2474 | 246113.4582 | 0 | 4154.2154 | 0 | 0 | 48989.5738 | 0 | 0.18452 | 0.18807
12.7 | 6.5334 | 0.15177 | 304080.5457 | 249790.82 | 0 | 4519.454 | 0 | 0 | 49770.2718 | 0 | 0.18449 | 0.18807
12.8 | 6.5849 | 0.15296 | 308961.5556 | 253493.7587 | 0 | 4910.6555 | 0 | 0 | 50557.1414 | 0 | 0.18446 | 0.18807
12.9 | 6.6363 | 0.15416 | 313901.6312 | 257222.2521 | 0 | 5329.1967 | 0 | 0 | 51350.1825 | 0 | 0.18443 | 0.18807
13 | 6.6878 | 0.15535 | 318902.1714 | 260976.2778 | 0 | 5776.4984 | 0 | 0 | 52149.3951 | 0 | 0.1844 | 0.18807
13.1 | 6.7392 | 0.15655 | 323964.6199 | 264755.8141 | 0 | 6254.0265 | 0 | 0 | 52954.7793 | 0 | 0.18437 | 0.18807
13.2 | 6.7907 | 0.15774 | 329090.4653 | 268560.839 | 0 | 6763.2914 | 0 | 0 | 53766.3349 | 0 | 0.18434 | 0.18807
13.3 | 6.8421 | 0.15894 | 334281.2411 | 272391.331 | 0 | 7305.848 | 0 | 0 | 54584.0621 | 0 | 0.18431 | 0.18807
13.4 | 6.8936 | 0.16013 | 339538.5256 | 276247.2687 | 0 | 7883.2961 | 0 | 0 | 55407.9609 | 0 | 0.18428 | 0.18807
13.5 | 6.945 | 0.16133 | 344863.9418 | 280128.6309 | 0 | 8497.2798 | 0 | 0 | 56238.0311 | 0 | 0.18425 | 0.18807
13.6 | 6.9964 | 0.16252 | 350259.1566 | 284035.3965 | 0 | 9149.4872 | 0 | 0 | 57074.2729 | 0 | 0.18422 | 0.18807
13.7 | 7.0479 | 0.16372 | 355725.8815 | 287967.5448 | 0 | 9841.6505 | 0 | 0 | 57916.6862 | 0 | 0.1842 | 0.18807
13.8 | 7.0993 | 0.16491 | 361265.8715 | 291925.0549 | 0 | 10575.5455 | 0 | 0 | 58765.271 | 0 | 0.18417 | 0.18807
13.9 | 7.1508 | 0.16611 | 366880.9255 | 295907.9066 | 0 | 11352.9915 | 0 | 0 | 59620.0274 | 0 | 0.18414 | 0.18807
14 | 7.2022 | 0.1673 | 372572.8864 | 299916.0793 | 0 | 12175.8518 | 0 | 0 | 60480.9553 | 0 | 0.18411 | 0.18807
14.1 | 7.2537 | 0.1685 | 378343.6416 | 303949.5531 | 0 | 13046.0339 | 0 | 0 | 61348.0547 | 0 | 0.18409 | 0.18807
14.2 | 7.3051 | 0.16969 | 384195.1237 | 308008.3078 | 0 | 13965.4903 | 0 | 0 | 62221.3256 | 0 | 0.18406 | 0.18807
14.3 | 7.3566 | 0.17089 | 390129.3114 | 312092.3237 | 0 | 14936.2196 | 0 | 0 | 63100.7681 | 0 | 0.18403 | 0.18807
14.4 | 7.408 | 0.17208 | 396148.2298 | 316201.5811 | 0 | 15960.2666 | 0 | 0 | 63986.3821 | 0 | 0.184 | 0.18807
14.5 | 7.4594 | 0.17328 | 402253.9517 | 320336.0606 | 0 | 17039.7236 | 0 | 0 | 64878.1676 | 0 | 0.18398 | 0.18807
14.6 | 7.5109 | 0.17447 | 408448.5962 | 324495.7427 | 0 | 18176.7289 | 0 | 0 | 65776.1246 | 0 | 0.18395 | 0.18807
14.7 | 7.5623 | 0.17567 | 414734.3278 | 328680.6083 | 0 | 19373.4663 | 0 | 0 | 66680.2532 | 0 | 0.18393 | 0.18807
14.8 | 7.6138 | 0.17686 | 421113.3532 | 332890.6384 | 0 | 20632.1615 | 0 | 0 | 67590.5533 | 0 | 0.1839 | 0.18807
14.9 | 7.6652 | 0.17806 | 427587.9168 | 337125.814 | 0 | 21955.0778 | 0 | 0 | 68507.0249 | 0 | 0.18387 | 0.18807
15 | 7.7167 | 0.17925 | 434160.295 | 341386.1165 | 0 | 23344.5104 | 0 | 0 | 69429.668 | 0 | 0.18385 | 0.18807
15.1 | 7.7681 | 0.18045 | 440832.789 | 345671.5273 | 0 | 24802.7791 | 0 | 0 | 70358.4827 | 0 | 0.18382 | 0.18807
15.2 | 7.8196 | 0.18164 | 447607.718 | 349982.0278 | 0 | 26332.2212 | 0 | 0 | 71293.4689 | 0 | 0.1838 | 0.18807
15.3 | 7.871 | 0.18284 | 454487.4115 | 354317.5999 | 0 | 27935.185 | 0 | 0 | 72234.6266 | 0 | 0.18377 | 0.18807
15.4 | 7.9224 | 0.18403 | 461474.2054 | 358678.2253 | 0 | 29614.0242 | 0 | 0 | 73181.9559 | 0 | 0.18375 | 0.18807
15.5 | 7.9739 | 0.18523 | 468570.4389 | 363063.886 | 0 | 31371.0963 | 0 | 0 | 74135.4567 | 0 | 0.18372 | 0.18807
15.6 | 8.0253 | 0.18642 | 475778.4571 | 367474.5641 | 0 | 33208.7641 | 0 | 0 | 75095.129 | 0 | 0.1837 | 0.18807
15.7 | 8.0768 | 0.18762 | 483100.6173 | 371910.2419 | 0 | 35129.4027 | 0 | 0 | 76060.9728 | 0 | 0.18368 | 0.18807
15.8 | 8.1282 | 0.18881 | 490539.3014 | 376370.9018 | 0 | 37135.4115 | 0 | 0 | 77032.9881 | 0 | 0.18365 | 0.18807
15.9 | 8.1797 | 0.19001 | 498096.9333 | 380856.5262 | 0 | 39229.2322 | 0 | 0 | 78011.175 | 0 | 0.18363 | 0.18807
16 | 8.2311 | 0.1912 | 505776.0013 | 385367.0977 | 0 | 41413.3702 | 0 | 0 | 78995.5334 | 0 | 0.1836 | 0.18807
16.1 | 8.2826 | 0.1924 | 513579.0836 | 389902.5993 | 0 | 43690.421 | 0 | 0 | 79986.0633 | 0 | 0.18358 | 0.18807
16.2 | 8.334 | 0.19359 | 521508.8752 | 394463.0136 | 0 | 46063.0968 | 0 | 0 | 80982.7648 | 0 | 0.18356 | 0.18807
16.3 | 8.3854 | 0.19479 | 529568.2145 | 399048.3238 | 0 | 48534.2529 | 0 | 0 | 81985.6378 | 0 | 0.18353 | 0.18807
16.4 | 8.4369 | 0.19598 | 537760.1053 | 403658.513 | 0 | 51106.91 | 0 | 0 | 82994.6823 | 0 | 0.18351 | 0.18807
16.5 | 8.4883 | 0.19718 | 546087.7326 | 408293.5644 | 0 | 53784.2698 | 0 | 0 | 84009.8983 | 0 | 0.18349 | 0.18807
16.6 | 8.5398 | 0.19837 | 554554.4696 | 412953.4614 | 0 | 56569.7223 | 0 | 0 | 85031.2859 | 0 | 0.18347 | 0.18807
16.7 | 8.5912 | 0.19957 | 563163.8723 | 417638.1875 | 0 | 59466.8399 | 0 | 0 | 86058.845 | 0 | 0.18344 | 0.18807
16.8 | 8.6427 | 0.20076 | 571919.6607 | 422347.7262 | 0 | 62479.3588 | 0 | 0 | 87092.5756 | 0 | 0.18342 | 0.18807
16.9 | 8.6941 | 0.20196 | 580825.6857 | 427082.0614 | 0 | 65611.1466 | 0 | 0 | 88132.4777 | 0 | 0.1834 | 0.18807
17 | 8.7456 | 0.20315 | 589885.8816 | 431841.1768 | 0 | 68866.1534 | 0 | 0 | 89178.5514 | 0 | 0.18338 | 0.18807
17.1 | 8.797 | 0.20435 | 599104.2042 | 436625.0563 | 0 | 72248.3512 | 0 | 0 | 90230.7966 | 0 | 0.18336 | 0.18807
17.2 | 8.8484 | 0.20554 | 608484.5574 | 441433.6841 | 0 | 75761.66 | 0 | 0 | 91289.2133 | 0 | 0.18333 | 0.18807
17.3 | 8.8999 | 0.20674 | 618030.7113 | 446267.0443 | 0 | 79409.8655 | 0 | 0 | 92353.8015 | 0 | 0.18331 | 0.18807
17.4 | 8.9513 | 0.20793 | 627746.2137 | 451125.121 | 0 | 83196.5313 | 0 | 0 | 93424.5613 | 0 | 0.18329 | 0.18807
17.5 | 9.0028 | 0.20913 | 637634.3019 | 456007.8988 | 0 | 87124.9105 | 0 | 0 | 94501.4926 | 0 | 0.18327 | 0.18807
17.6 | 9.0542 | 0.21032 | 647697.8178 | 460915.3621 | 0 | 91197.8603 | 0 | 0 | 95584.5954 | 0 | 0.18325 | 0.18807
17.7 | 9.1057 | 0.21152 | 657939.132 | 465847.4954 | 0 | 95417.7668 | 0 | 0 | 96673.8698 | 0 | 0.18323 | 0.18807
17.8 | 9.1571 | 0.21271 | 668360.0819 | 470804.2835 | 0 | 99786.4828 | 0 | 0 | 97769.3157 | 0 | 0.18321 | 0.18807
17.9 | 9.2086 | 0.21391 | 678961.929 | 475785.7111 | 0 | 104305.2849 | 0 | 0 | 98870.9331 | 0 | 0.18319 | 0.18807
18 | 9.26 | 0.2151 | 689745.3396 | 480791.763 | 0 | 108974.8546 | 0 | 0 | 99978.722 | 0 | 0.18317 | 0.18807
18.1 | 9.3114 | 0.2163 | 700710.3914 | 485822.4244 | 0 | 113795.2846 | 0 | 0 | 101092.6824 | 0 | 0.18315 | 0.18807
18.2 | 9.3629 | 0.21749 | 711856.6102 | 490877.6801 | 0 | 118766.1157 | 0 | 0 | 102212.8144 | 0 | 0.18313 | 0.18807
18.3 | 9.4143 | 0.21869 | 723183.0365 | 495957.5155 | 0 | 123886.4031 | 0 | 0 | 103339.1179 | 0 | 0.18311 | 0.18807
18.4 | 9.4658 | 0.21988 | 734688.3221 | 501061.9158 | 0 | 129154.8134 | 0 | 0 | 104471.5929 | 0 | 0.18309 | 0.18807
18.5 | 9.5172 | 0.22108 | 746370.8561 | 506190.8663 | 0 | 134569.7503 | 0 | 0 | 105610.2395 | 0 | 0.18307 | 0.18807
18.6 | 9.5687 | 0.22227 | 758228.9155 | 511344.3524 | 0 | 140129.5055 | 0 | 0 | 106755.0576 | 0 | 0.18305 | 0.18807
18.7 | 9.6201 | 0.22347 | 770260.8376 | 516522.3598 | 0 | 145832.4307 | 0 | 0 | 107906.0472 | 0 | 0.18303 | 0.18807
18.8 | 9.6716 | 0.22466 | 782465.2084 | 521724.874 | 0 | 151677.126 | 0 | 0 | 109063.2083 | 0 | 0.18301 | 0.18807
18.9 | 9.723 | 0.22586 | 794841.059 | 526951.8808 | 0 | 157662.6372 | 0 | 0 | 110226.541 | 0 | 0.18299 | 0.18807
19 | 9.7744 | 0.22705 | 807388.0659 | 532203.3659 | 0 | 163788.6549 | 0 | 0 | 111396.0452 | 0 | 0.18297 | 0.18807
19.1 | 9.8259 | 0.22825 | 820106.7457 | 537479.3153 | 0 | 170055.7095 | 0 | 0 | 112571.7209 | 0 | 0.18295 | 0.18807
19.2 | 9.8773 | 0.22944 | 832998.6372 | 542779.715 | 0 | 176465.3541 | 0 | 0 | 113753.5681 | 0 | 0.18293 | 0.18807
19.3 | 9.9288 | 0.23064 | 846066.4663 | 548104.5509 | 0 | 183020.3284 | 0 | 0 | 114941.5869 | 0 | 0.18291 | 0.18807
19.4 | 9.9802 | 0.23183 | 859314.2854 | 553453.8094 | 0 | 189724.6989 | 0 | 0 | 116135.7772 | 0 | 0.1829 | 0.18807
19.5 | 10.0317 | 0.23303 | 872747.5846 | 558827.4765 | 0 | 196583.9692 | 0 | 0 | 117336.139 | 0 | 0.18288 | 0.18807
19.6 | 10.0831 | 0.23422 | 886373.3694 | 564225.5386 | 0 | 203605.1584 | 0 | 0 | 118542.6723 | 0 | 0.18286 | 0.18807
19.7 | 10.1346 | 0.23542 | 900200.2034 | 569647.9821 | 0 | 210796.8441 | 0 | 0 | 119755.3772 | 0 | 0.18284 | 0.18807
19.8 | 10.186 | 0.23661 | 914238.2159 | 575094.7935 | 0 | 218169.1688 | 0 | 0 | 120974.2536 | 0 | 0.18282 | 0.18807
19.9 | 10.2374 | 0.23781 | 928499.0717 | 580565.9593 | 0 | 225733.8109 | 0 | 0 | 122199.3015 | 0 | 0.1828 | 0.18807
20 | 10.2889 | 0.239 | 942995.9071 | 586061.4662 | 0 | 233503.9199 | 0 | 0 | 123430.521 | 0 | 0.18279 | 0.18807
20.1 | 10.3403 | 0.2402 | 957743.2321 | 591581.3009 | 0 | 241494.0193 | 0 | 0 | 124667.9119 | 0 | 0.18277 | 0.18807
20.2 | 10.3918 | 0.24139 | 972756.8024 | 597125.4502 | 0 | 249719.8778 | 0 | 0 | 125911.4744 | 0 | 0.18275 | 0.18807
20.3 | 10.4432 | 0.24259 | 988053.4635 | 602693.9009 | 0 | 258198.3542 | 0 | 0 | 127161.2085 | 0 | 0.18273 | 0.18807
20.4 | 10.4947 | 0.24378 | 1003650.9704 | 608286.6399 | 0 | 266947.2165 | 0 | 0 | 128417.114 | 0 | 0.18272 | 0.18807
20.5 | 10.5461 | 0.24498 | 1019567.7863 | 613903.6544 | 0 | 275984.9408 | 0 | 0 | 129679.1911 | 0 | 0.1827 | 0.18807
20.6 | 10.5976 | 0.24617 | 1035822.8632 | 619544.9313 | 0 | 285330.4922 | 0 | 0 | 130947.4397 | 0 | 0.18268 | 0.18807
20.7 | 10.649 | 0.24737 | 1052435.4077 | 625210.4579 | 0 | 295003.09 | 0 | 0 | 132221.8598 | 0 | 0.18266 | 0.18807
20.8 | 10.7004 | 0.24856 | 1069424.6349 | 630900.2214 | 0 | 305021.9621 | 0 | 0 | 133502.4515 | 0 | 0.18265 | 0.18807
20.9 | 10.7519 | 0.24976 | 1086809.5131 | 636614.209 | 0 | 315406.0894 | 0 | 0 | 134789.2147 | 0 | 0.18263 | 0.18807
21 | 10.8033 | 0.25095 | 1104608.5011 | 642352.4082 | 0 | 326173.9435 | 0 | 0 | 136082.1494 | 0 | 0.18261 | 0.18807
21.1 | 10.8548 | 0.25215 | 1122839.2825 | 648114.8064 | 0 | 337343.2205 | 0 | 0 | 137381.2556 | 0 | 0.1826 | 0.18807
21.2 | 10.9062 | 0.25334 | 1141518.4968 | 653901.3912 | 0 | 348930.5722 | 0 | 0 | 138686.5334 | 0 | 0.18258 | 0.18807
21.3 | 10.9577 | 0.25454 | 1160661.4716 | 659712.15 | 0 | 360951.3389 | 0 | 0 | 139997.9826 | 0 | 0.18256 | 0.18807
21.4 | 11.0091 | 0.25573 | 1180281.9583 | 665547.0707 | 0 | 373419.2842 | 0 | 0 | 141315.6034 | 0 | 0.18255 | 0.18807
21.5 | 11.0606 | 0.25693 | 1200391.8732 | 671406.1408 | 0 | 386346.3367 | 0 | 0 | 142639.3958 | 0 | 0.18253 | 0.18807
21.6 | 11.112 | 0.25812 | 1221001.0474 | 677289.3481 | 0 | 399742.3396 | 0 | 0 | 143969.3596 | 0 | 0.18251 | 0.18807
21.7 | 11.1634 | 0.25932 | 1242116.9897 | 683196.6806 | 0 | 413614.814 | 0 | 0 | 145305.495 | 0 | 0.1825 | 0.18807
21.8 | 11.2149 | 0.26051 | 1263744.6645 | 689128.1262 | 0 | 427968.7363 | 0 | 0 | 146647.802 | 0 | 0.18248 | 0.18807
21.9 | 11.2663 | 0.26171 | 1285886.2896 | 695083.6727 | 0 | 442806.3365 | 0 | 0 | 147996.2804 | 0 | 0.18246 | 0.18807
22 | 11.3178 | 0.2629 | 1308541.158 | 701063.3083 | 0 | 458126.9193 | 0 | 0 | 149350.9304 | 0 | 0.18245 | 0.18807
22.1 | 11.3692 | 0.2641 | 1331705.4872 | 707067.0211 | 0 | 473926.7142 | 0 | 0 | 150711.7519 | 0 | 0.18243 | 0.18807
22.2 | 11.4207 | 0.26529 | 1355372.3 | 713094.7992 | 0 | 490198.7559 | 0 | 0 | 152078.7449 | 0 | 0.18242 | 0.18807
22.3 | 11.4721 | 0.26649 | 1379531.3423 | 719146.631 | 0 | 506932.8019 | 0 | 0 | 153451.9094 | 0 | 0.1824 | 0.18807
22.4 | 11.5236 | 0.26768 | 1404169.0395 | 725222.5045 | 0 | 524115.2894 | 0 | 0 | 154831.2455 | 0 | 0.18238 | 0.18807
22.5 | 11.575 | 0.26888 | 1429268.4967 | 731322.4084 | 0 | 541729.3352 | 0 | 0 | 156216.7531 | 0 | 0.18237 | 0.18807
22.6 | 11.6264 | 0.27007 | 1454809.5439 | 737446.3308 | 0 | 559754.7809 | 0 | 0 | 157608.4322 | 0 | 0.18235 | 0.18807
22.7 | 11.6779 | 0.27127 | 1480768.8293 | 743594.2604 | 0 | 578168.2861 | 0 | 0 | 159006.2829 | 0 | 0.18234 | 0.18807
22.8 | 11.7293 | 0.27246 | 1507119.961 | 749766.1856 | 0 | 596943.4703 | 0 | 0 | 160410.305 | 0 | 0.18232 | 0.18807
22.9 | 11.7808 | 0.27366 | 1533833.6973 | 755962.0951 | 0 | 616051.1034 | 0 | 0 | 161820.4987 | 0 | 0.18231 | 0.18807
23 | 11.8322 | 0.27485 | 1560878.1853 | 762181.9775 | 0 | 635459.3438 | 0 | 0 | 163236.864 | 0 | 0.18229 | 0.18807
23.1 | 11.8837 | 0.27605 | 1588219.2441 | 768425.8215 | 0 | 655134.0219 | 0 | 0 | 164659.4007 | 0 | 0.18228 | 0.18807
23.2 | 11.9351 | 0.27724 | 1615820.6915 | 774693.6159 | 0 | 675038.9666 | 0 | 0 | 166088.109 | 0 | 0.18226 | 0.18807
23.3 | 11.9866 | 0.27844 | 1643644.7071 | 780985.3494 | 0 | 695136.3689 | 0 | 0 | 167522.9888 | 0 | 0.18225 | 0.18807
23.4 | 12.038 | 0.27963 | 1671652.2294 | 787301.0111 | 0 | 715387.1782 | 0 | 0 | 168964.0401 | 0 | 0.18223 | 0.18807
23.5 | 12.0894 | 0.28083 | 1699803.3781 | 793640.5897 | 0 | 735751.5254 | 0 | 0 | 170411.263 | 0 | 0.18222 | 0.18807
23.6 | 12.1409 | 0.28202 | 1728057.8961 | 800004.0743 | 0 | 756189.1644 | 0 | 0 | 171864.6574 | 0 | 0.1822 | 0.18807
23.7 | 12.1923 | 0.28322 | 1756375.6028 | 806391.454 | 0 | 776659.9255 | 0 | 0 | 173324.2233 | 0 | 0.18219 | 0.18807
23.8 | 12.2438 | 0.28441 | 1784716.8516 | 812802.7178 | 0 | 797124.1731 | 0 | 0 | 174789.9607 | 0 | 0.18217 | 0.18807
23.9 | 12.2952 | 0.28561 | 1813042.9829 | 819237.8549 | 0 | 817543.2583 | 0 | 0 | 176261.8697 | 0 | 0.18216 | 0.18807
24 | 12.3467 | 0.2868 | 1841316.7646 | 825696.8544 | 0 | 837879.96 | 0 | 0 | 177739.9502 | 0 | 0.18214 | 0.18807
NOTES & WARNINGS H&M CALCULATION
SHIP DOES NOT ADHERE TO LCB BETWEEN -5% AND +5%
Selected step size (dt) | 0.1
Wetted surface area measured from Rhino model
Half waterline entrance angle calculated using HMT 1984 method
Wake and thrust deduction factor calculated using HMT 1984 method
Number of propellers | 1
Propeller diameter | 8
Chosen stern coefficient | -1
No bulb
No bow/stern thrusters
Deviation of IE_model in % of IE by regressive approach of Holtrop84 | 29
Deviation of Swet_model in % of S by regressive approach of Holtrop84 | 0
Deck is 4101 mm from WL

## 30
Loa [m] | 190
B [m] | 29.998
H [m] | 14.099
Lpp [m] | 178.076
Lwl [m] | 188.917
X midship aft [m] | 38.999
X midship fwd [m] | 96.339
Bilge Radius [m] | 12
LOADING CONDITION
T moulded [m] | 9.999
T aft at app [m] | 9.999
T fwd at fpp [m] | 9.999
heel [deg] | 0
WATERLINE ENTRANCE ANGLE:
Waterline Entrace angle (WEA) [deg] | 11.186
Location of WEA [%Bwl] | 45
XYZ location of WEA [m] | 153.984 | 6.75 | 9.999
VOLUME RELATED DATA (MOULDED)
Buoyant Volume [m3] | 26935.316
Total Volume [m3] | 44836.945
COB [m] | 83.135 | 0 | 6.136
COV Total [m] | 79.222 | 0 | 8.507
Cb_pp [-] | 0.5273
Cb_wl [-] | 0.497
DATA OF UNDERWATER AREAS
Water Plane Area [m2] | 4174.791
COF [m] | 73.478 | 0 | 9.999
Inertia WPA around COF [m4] | 212495.066 | 9217700 | 9430200
Wetted Shell Area [m2] | 5825.662
Wetted Transom Area [m2] | 1.986
Am [m2] | 224.941
FORE PEAK TANK (BALLAST WATER)
Volume water ballast [m3] | 3350.005
COV WB [m] | 153.675 | 0 | 7.009
Position of tank BHD [m] | 140.633
Height of WB [% of D] | 83
Area WB plane [m2] | 432.571
COA WB plane [m] | 154.4 | 0 | 11.702
Inertia WB plane [m4] | 7720.373 | 36792.214 | 44512.587
BUOYANT CROSS SECTION AREAS
Number of rows | 22
x_in_m | crossarea_in_m2
-11.367 | 1.986
-2.371 | 29.92
6.626 | 62.018
15.622 | 94.72
24.618 | 126.443
33.614 | 155.79
42.61 | 181.414
51.606 | 202.041
60.602 | 216.567
69.598 | 224.235
78.594 | 224.941
87.59 | 219.675
96.586 | 210.651
105.582 | 198.701
114.578 | 183.887
123.574 | 166.61
132.571 | 147.492
141.567 | 126.626
150.563 | 102.85
159.559 | 74.557
168.555 | 39.855
177.551 | 0
TOTAL CROSS SECTION AREAS
Number of rows | 22
x_in_m | crossarea_in_m2
-11.367 | 84.476
-2.319 | 121.763
6.729 | 160.423
15.776 | 198.777
24.824 | 235.377
33.872 | 268.78
42.919 | 297.547
51.967 | 320.283
61.014 | 335.753
70.062 | 343.084
79.11 | 342.108
88.157 | 333.89
97.205 | 320.808
106.252 | 303.634
115.3 | 282.577
124.348 | 258.345
133.395 | 231.689
142.443 | 202.01
151.491 | 166.092
160.538 | 120.859
169.586 | 63.625
178.633 | 0
BALLAST TANK FILLING CROSS SECTION AREAS
Number of rows | 5
x_in_m | crossarea_in_m2
140.633 | 160.434
149.976 | 131.167
159.318 | 95.538
168.66 | 51.084
178.002 | 0
DATA OF SHELL PLATING WRT LONGITUDINAL BENDING (INERTIA AROUND CENTROID):
Mean shell thickness [mm] | 1
Number of rows | 22
X [m] | OUTLINE LENGTH [m] | CROSS SECTION AREA OF SHELL PLATING [m2] | CENTROID_X[m] | CENTROID_Y[m] | CENTROID_Z[m] | INERTIA_X[m4] | INERTIA_Y[m4] | INERTIA_Z[m4] | Z_Keel[m] | Z_DECK[m]
-11.367 | 50.089 | 0.05 | -11.367 | -0.001 | 12.304 | 2.686 | 0.18 | 2.506 | 9.772 | 14.1
-2.319 | 53.783 | 0.054 | -2.319 | 0.004 | 11.589 | 3.363 | 0.366 | 2.997 | 8.088 | 14.1
6.729 | 58.055 | 0.058 | 6.729 | 0.003 | 10.931 | 4.272 | 0.613 | 3.658 | 6.531 | 14.1
15.776 | 62.191 | 0.062 | 15.776 | 0.003 | 10.338 | 5.291 | 0.908 | 4.383 | 5.112 | 14.1
24.824 | 65.97 | 0.066 | 24.824 | 0.005 | 9.814 | 6.354 | 1.231 | 5.123 | 3.843 | 14.1
33.872 | 69.262 | 0.069 | 33.872 | 0 | 9.364 | 7.383 | 1.56 | 5.823 | 2.74 | 14.1
42.919 | 71.97 | 0.072 | 42.919 | 0.001 | 8.985 | 8.311 | 1.872 | 6.439 | 1.817 | 14.1
51.967 | 74.004 | 0.074 | 51.967 | 0.004 | 8.69 | 9.06 | 2.137 | 6.923 | 1.089 | 14.1
61.014 | 75.283 | 0.075 | 61.014 | -0.002 | 8.485 | 9.554 | 2.331 | 7.224 | 0.567 | 14.1
70.062 | 75.744 | 0.076 | 70.062 | -0.001 | 8.359 | 9.751 | 2.44 | 7.311 | 0.253 | 14.1
79.11 | 75.362 | 0.075 | 79.11 | 0.001 | 8.307 | 9.614 | 2.458 | 7.156 | 0.129 | 14.1
88.157 | 74.203 | 0.074 | 88.157 | 0.001 | 8.328 | 9.176 | 2.398 | 6.779 | 0.143 | 14.1
97.205 | 72.455 | 0.072 | 97.205 | 0.003 | 8.366 | 8.54 | 2.299 | 6.242 | 0.202 | 14.1
106.252 | 70.184 | 0.07 | 106.252 | 0.002 | 8.427 | 7.759 | 2.176 | 5.582 | 0.263 | 14.1
115.3 | 67.434 | 0.067 | 115.3 | 0.007 | 8.509 | 6.862 | 2.036 | 4.825 | 0.31 | 14.1
124.348 | 64.339 | 0.064 | 124.348 | 0 | 8.61 | 5.91 | 1.885 | 4.025 | 0.323 | 14.1
133.395 | 61.077 | 0.061 | 133.395 | 0.003 | 8.73 | 4.987 | 1.736 | 3.251 | 0.293 | 14.1
142.443 | 57.564 | 0.058 | 142.443 | 0 | 8.852 | 4.083 | 1.582 | 2.5 | 0.223 | 14.1
151.491 | 52.776 | 0.053 | 151.491 | 0.001 | 8.898 | 3.064 | 1.392 | 1.672 | 0.141 | 14.1
160.538 | 46.027 | 0.046 | 160.538 | 0 | 8.8 | 1.981 | 1.142 | 0.84 | 0.061 | 14.1
169.586 | 37.298 | 0.037 | 169.586 | 0 | 8.523 | 1.028 | 0.808 | 0.221 | 0.099 | 14.1
178.633 | 0 | 0 | 178.633 | 0 | 14.097 | 0 | 0 | 0 | 0 | 0
INPUT DATA
Loa [m] | 190
Boa [m] | 30
Doa [m] | 14.1
Tmoulded [m] | 9.999
Lpp/L0.85H [-] | 0.94
% Length aft Shoulder [%] | 80
Midship Length [m] | 57340.631
Location of midship [% of Lpp] | 38
Bilge Radius [m] | 12
% Length fwd shoulder [%] | 50
Location of bow intermediate curve [%] | 25
Bow tangency shear angle [deg] | 4
heel [deg] | 0
trim [deg] | 0
mean shell thickness [mm] | 1
Number of ordinates [-] | 12
number of waterlines [-] | 5
number of buttocks [-] | 5
Entrance angle factor [% of Bwl] | 45
X division method [-] | 1
Flip loft surface [-] | 0
WARNING: an endpoint of a curve is inside the rectangle BH
WARNING: The Z value of point 1-3 of the bow intermediate curve is not zero
RESISTANCE ESTIMATION BY METHOD HOLTROP & MENNEN 1982 & 1984
DESIGN SPEED DATA
V [kn] | V [m/s] | Fn | Rtot [N] | R_visc [N] | R_app [N] | R_w [N] | R_TR [N] | R_b [N] | R_A [N] | R_BTO [N] | w[-] | t[-]
19 | 9.7744 | 0.22705 | 766339.0919 | 504345.7045 | 0 | 155471.8442 | 0 | 0 | 106521.5432 | 0 | 0.16751 | 0.183
RESISTANCE TABLE BY METHOD HOLTROP & MENNEN 1982 & 1984
Number of rows | 181
V [kn] | V [m/s] | Fn | Rtot [N] | R_visc [N] | R_app [N] | R_w [N] | R_TR [N] | R_b [N] | R_A [N] | R_BTO [N] | w[-] | t[-]
6 | 3.0867 | 0.0717 | 69283.0196 | 58105.1409 | 0 | 0.074864 | 555.1569 | 0 | 10622.647 | 0 | 0.17172 | 0.183
6.1 | 3.1381 | 0.072895 | 71459.1675 | 59929.411 | 0 | 0.10441 | 549.9661 | 0 | 10979.6859 | 0 | 0.17165 | 0.183
6.2 | 3.1896 | 0.07409 | 73666.3089 | 61780.0314 | 0 | 0.14415 | 543.507 | 0 | 11342.6264 | 0 | 0.17158 | 0.183
6.3 | 3.241 | 0.075285 | 75904.3587 | 63656.9523 | 0 | 0.19708 | 535.7411 | 0 | 11711.4683 | 0 | 0.17151 | 0.183
6.4 | 3.2924 | 0.07648 | 78173.2334 | 65560.1248 | 0 | 0.26695 | 526.6299 | 0 | 12086.2117 | 0 | 0.17145 | 0.183
6.5 | 3.3439 | 0.077675 | 80472.8511 | 67489.5012 | 0 | 0.3584 | 516.1351 | 0 | 12466.8565 | 0 | 0.17139 | 0.183
6.6 | 3.3953 | 0.07887 | 82803.1322 | 69445.0342 | 0 | 0.47712 | 504.218 | 0 | 12853.4028 | 0 | 0.17133 | 0.183
6.7 | 3.4468 | 0.080065 | 85163.9987 | 71426.6778 | 0 | 0.63002 | 490.8403 | 0 | 13245.8506 | 0 | 0.17126 | 0.183
6.8 | 3.4982 | 0.08126 | 87555.3752 | 73434.3864 | 0 | 0.82547 | 475.9635 | 0 | 13644.1999 | 0 | 0.17121 | 0.183
6.9 | 3.5497 | 0.082455 | 89977.1887 | 75468.1155 | 0 | 1.0735 | 459.5491 | 0 | 14048.4506 | 0 | 0.17115 | 0.183
7 | 3.6011 | 0.08365 | 92429.369 | 77527.8212 | 0 | 1.3862 | 441.5588 | 0 | 14458.6028 | 0 | 0.17109 | 0.183
7.1 | 3.6526 | 0.084845 | 94911.8486 | 79613.4604 | 0 | 1.7778 | 421.9539 | 0 | 14874.6565 | 0 | 0.17103 | 0.183
7.2 | 3.704 | 0.08604 | 97424.5635 | 81724.9907 | 0 | 2.265 | 400.6962 | 0 | 15296.6116 | 0 | 0.17098 | 0.183
7.3 | 3.7554 | 0.087235 | 99967.4533 | 83862.3704 | 0 | 2.8676 | 377.747 | 0 | 15724.4682 | 0 | 0.17092 | 0.183
7.4 | 3.8069 | 0.08843 | 102540.4615 | 86025.5585 | 0 | 3.6086 | 353.0681 | 0 | 16158.2263 | 0 | 0.17087 | 0.183
7.5 | 3.8583 | 0.089625 | 105143.536 | 88214.5146 | 0 | 4.5147 | 326.6208 | 0 | 16597.8859 | 0 | 0.17082 | 0.183
7.6 | 3.9098 | 0.09082 | 107776.6293 | 90429.199 | 0 | 5.6167 | 298.3668 | 0 | 17043.4469 | 0 | 0.17076 | 0.183
7.7 | 3.9612 | 0.092015 | 110439.6995 | 92669.5724 | 0 | 6.9501 | 268.2675 | 0 | 17494.9094 | 0 | 0.17071 | 0.183
7.8 | 4.0127 | 0.09321 | 113132.7101 | 94935.5965 | 0 | 8.5555 | 236.2846 | 0 | 17952.2734 | 0 | 0.17066 | 0.183
7.9 | 4.0641 | 0.094405 | 115855.631 | 97227.2333 | 0 | 10.4793 | 202.3796 | 0 | 18415.5388 | 0 | 0.17061 | 0.183
8 | 4.1156 | 0.0956 | 118608.4389 | 99544.4453 | 0 | 12.7739 | 166.514 | 0 | 18884.7057 | 0 | 0.17056 | 0.183
8.1 | 4.167 | 0.096795 | 121391.1179 | 101887.1957 | 0 | 15.4988 | 128.6493 | 0 | 19359.7741 | 0 | 0.17052 | 0.183
8.2 | 4.2184 | 0.09799 | 124203.6602 | 104255.4483 | 0 | 18.7208 | 88.7471 | 0 | 19840.7439 | 0 | 0.17047 | 0.183
8.3 | 4.2699 | 0.099185 | 127046.0665 | 106649.1672 | 0 | 22.515 | 46.769 | 0 | 20327.6153 | 0 | 0.17042 | 0.183
8.4 | 4.3213 | 0.10038 | 129918.3471 | 109068.3173 | 0 | 26.9653 | 2.6765 | 0 | 20820.3881 | 0 | 0.17038 | 0.183
8.5 | 4.3728 | 0.10158 | 132864.0912 | 111512.8637 | 0 | 32.1652 | 0 | 0 | 21319.0623 | 0 | 0.17033 | 0.183
8.6 | 4.4242 | 0.10277 | 135844.6288 | 113982.7721 | 0 | 38.2186 | 0 | 0 | 21823.638 | 0 | 0.17029 | 0.183
8.7 | 4.4757 | 0.10397 | 138857.3645 | 116478.0087 | 0 | 45.2405 | 0 | 0 | 22334.1152 | 0 | 0.17024 | 0.183
8.8 | 4.5271 | 0.10516 | 141902.3918 | 118998.5402 | 0 | 53.3577 | 0 | 0 | 22850.4939 | 0 | 0.1702 | 0.183
8.9 | 4.5786 | 0.10636 | 144979.8175 | 121544.3336 | 0 | 62.7098 | 0 | 0 | 23372.7741 | 0 | 0.17016 | 0.183
9 | 4.63 | 0.10755 | 148089.7623 | 124115.3564 | 0 | 73.4502 | 0 | 0 | 23900.9557 | 0 | 0.17011 | 0.183
9.1 | 4.6814 | 0.10875 | 151232.3617 | 126711.5766 | 0 | 85.7464 | 0 | 0 | 24435.0388 | 0 | 0.17007 | 0.183
9.2 | 4.7329 | 0.10994 | 154407.7673 | 129332.9625 | 0 | 99.7815 | 0 | 0 | 24975.0233 | 0 | 0.17003 | 0.183
9.3 | 4.7843 | 0.11114 | 157616.1467 | 131979.4829 | 0 | 115.7545 | 0 | 0 | 25520.9093 | 0 | 0.16999 | 0.183
9.4 | 4.8358 | 0.11233 | 160857.6857 | 134651.1069 | 0 | 133.882 | 0 | 0 | 26072.6968 | 0 | 0.16995 | 0.183
9.5 | 4.8872 | 0.11353 | 164132.5878 | 137347.804 | 0 | 154.398 | 0 | 0 | 26630.3858 | 0 | 0.16991 | 0.183
9.6 | 4.9387 | 0.11472 | 167441.0765 | 140069.5443 | 0 | 177.556 | 0 | 0 | 27193.9762 | 0 | 0.16987 | 0.183
9.7 | 4.9901 | 0.11592 | 170783.3948 | 142816.2978 | 0 | 203.6289 | 0 | 0 | 27763.4681 | 0 | 0.16983 | 0.183
9.8 | 5.0416 | 0.11711 | 174159.8075 | 145588.0354 | 0 | 232.9105 | 0 | 0 | 28338.8615 | 0 | 0.1698 | 0.183
9.9 | 5.093 | 0.11831 | 177570.6009 | 148384.728 | 0 | 265.7165 | 0 | 0 | 28920.1564 | 0 | 0.16976 | 0.183
10 | 5.1444 | 0.1195 | 181016.0844 | 151206.3469 | 0 | 302.3849 | 0 | 0 | 29507.3527 | 0 | 0.16972 | 0.183
10.1 | 5.1959 | 0.1207 | 184496.5914 | 154052.8638 | 0 | 343.2772 | 0 | 0 | 30100.4505 | 0 | 0.16968 | 0.183
10.2 | 5.2473 | 0.12189 | 188012.4797 | 156924.2506 | 0 | 388.7793 | 0 | 0 | 30699.4497 | 0 | 0.16965 | 0.183
10.3 | 5.2988 | 0.12309 | 191564.1328 | 159820.4798 | 0 | 439.3026 | 0 | 0 | 31304.3505 | 0 | 0.16961 | 0.183
10.4 | 5.3502 | 0.12428 | 195151.9608 | 162741.5239 | 0 | 495.2842 | 0 | 0 | 31915.1527 | 0 | 0.16958 | 0.183
10.5 | 5.4017 | 0.12548 | 198776.4008 | 165687.356 | 0 | 557.1885 | 0 | 0 | 32531.8563 | 0 | 0.16954 | 0.183
10.6 | 5.4531 | 0.12667 | 202437.9183 | 168657.9491 | 0 | 625.5077 | 0 | 0 | 33154.4615 | 0 | 0.16951 | 0.183
10.7 | 5.5046 | 0.12787 | 206137.0074 | 171653.277 | 0 | 700.7623 | 0 | 0 | 33782.9681 | 0 | 0.16947 | 0.183
10.8 | 5.556 | 0.12906 | 209874.1922 | 174673.3134 | 0 | 783.5026 | 0 | 0 | 34417.3762 | 0 | 0.16944 | 0.183
10.9 | 5.6074 | 0.13026 | 213650.027 | 177718.0325 | 0 | 874.3088 | 0 | 0 | 35057.6857 | 0 | 0.16941 | 0.183
11 | 5.6589 | 0.13145 | 217465.0976 | 180787.4086 | 0 | 973.7922 | 0 | 0 | 35703.8967 | 0 | 0.16937 | 0.183
11.1 | 5.7103 | 0.13265 | 221320.0213 | 183881.4164 | 0 | 1082.5957 | 0 | 0 | 36356.0092 | 0 | 0.16934 | 0.183
11.2 | 5.7618 | 0.13384 | 225215.4484 | 187000.0308 | 0 | 1201.3943 | 0 | 0 | 37014.0232 | 0 | 0.16931 | 0.183
11.3 | 5.8132 | 0.13504 | 229152.062 | 190143.2272 | 0 | 1330.8962 | 0 | 0 | 37677.9386 | 0 | 0.16928 | 0.183
11.4 | 5.8647 | 0.13623 | 233130.5794 | 193310.9808 | 0 | 1471.843 | 0 | 0 | 38347.7555 | 0 | 0.16924 | 0.183
11.5 | 5.9161 | 0.13743 | 237151.752 | 196503.2674 | 0 | 1625.0106 | 0 | 0 | 39023.4739 | 0 | 0.16921 | 0.183
11.6 | 5.9676 | 0.13862 | 241216.3663 | 199720.0631 | 0 | 1791.2095 | 0 | 0 | 39705.0938 | 0 | 0.16918 | 0.183
11.7 | 6.019 | 0.13982 | 245325.2443 | 202961.3438 | 0 | 1971.2854 | 0 | 0 | 40392.6151 | 0 | 0.16915 | 0.183
11.8 | 6.0704 | 0.14101 | 249479.2439 | 206227.0863 | 0 | 2166.1197 | 0 | 0 | 41086.0379 | 0 | 0.16912 | 0.183
11.9 | 6.1219 | 0.14221 | 253679.2592 | 209517.267 | 0 | 2376.6301 | 0 | 0 | 41785.3621 | 0 | 0.16909 | 0.183
12 | 6.1733 | 0.1434 | 257926.2212 | 212831.8628 | 0 | 2603.7705 | 0 | 0 | 42490.5879 | 0 | 0.16906 | 0.183
12.1 | 6.2248 | 0.1446 | 262221.098 | 216170.851 | 0 | 2848.5319 | 0 | 0 | 43201.7151 | 0 | 0.16903 | 0.183
12.2 | 6.2762 | 0.14579 | 266564.8951 | 219534.2089 | 0 | 3111.9425 | 0 | 0 | 43918.7437 | 0 | 0.169 | 0.183
12.3 | 6.3277 | 0.14699 | 270958.6557 | 222921.914 | 0 | 3395.0678 | 0 | 0 | 44641.6739 | 0 | 0.16897 | 0.183
12.4 | 6.3791 | 0.14818 | 275403.461 | 226333.9441 | 0 | 3699.0114 | 0 | 0 | 45370.5055 | 0 | 0.16895 | 0.183
12.5 | 6.4306 | 0.14938 | 279900.4301 | 229770.2772 | 0 | 4024.9144 | 0 | 0 | 46105.2386 | 0 | 0.16892 | 0.183
12.6 | 6.482 | 0.15057 | 284450.7207 | 233230.8915 | 0 | 4373.9561 | 0 | 0 | 46845.8731 | 0 | 0.16889 | 0.183
12.7 | 6.5334 | 0.15177 | 289055.5287 | 236715.7653 | 0 | 4747.3542 | 0 | 0 | 47592.4091 | 0 | 0.16886 | 0.183
12.8 | 6.5849 | 0.15296 | 293716.0886 | 240224.8774 | 0 | 5146.3646 | 0 | 0 | 48344.8466 | 0 | 0.16883 | 0.183
12.9 | 6.6363 | 0.15416 | 298433.6734 | 243758.2064 | 0 | 5572.2814 | 0 | 0 | 49103.1856 | 0 | 0.16881 | 0.183
13 | 6.6878 | 0.15535 | 303209.5947 | 247315.7314 | 0 | 6026.4373 | 0 | 0 | 49867.426 | 0 | 0.16878 | 0.183
13.1 | 6.7392 | 0.15655 | 308045.2026 | 250897.4316 | 0 | 6510.2031 | 0 | 0 | 50637.5679 | 0 | 0.16875 | 0.183
13.2 | 6.7907 | 0.15774 | 312941.8857 | 254503.2862 | 0 | 7024.9882 | 0 | 0 | 51413.6113 | 0 | 0.16873 | 0.183
13.3 | 6.8421 | 0.15894 | 317901.0705 | 258133.2749 | 0 | 7572.2395 | 0 | 0 | 52195.5562 | 0 | 0.1687 | 0.183
13.4 | 6.8936 | 0.16013 | 322924.2218 | 261787.3773 | 0 | 8153.442 | 0 | 0 | 52983.4025 | 0 | 0.16868 | 0.183
13.5 | 6.945 | 0.16133 | 328012.8418 | 265465.5734 | 0 | 8770.1182 | 0 | 0 | 53777.1503 | 0 | 0.16865 | 0.183
13.6 | 6.9964 | 0.16252 | 333168.4701 | 269167.8432 | 0 | 9423.8273 | 0 | 0 | 54576.7995 | 0 | 0.16862 | 0.183
13.7 | 7.0479 | 0.16372 | 338392.683 | 272894.167 | 0 | 10116.1658 | 0 | 0 | 55382.3503 | 0 | 0.1686 | 0.183
13.8 | 7.0993 | 0.16491 | 343687.0939 | 276644.5252 | 0 | 10848.7662 | 0 | 0 | 56193.8025 | 0 | 0.16857 | 0.183
13.9 | 7.1508 | 0.16611 | 349053.3524 | 280418.8984 | 0 | 11623.2978 | 0 | 0 | 57011.1561 | 0 | 0.16855 | 0.183
14 | 7.2022 | 0.1673 | 354493.1453 | 284217.2673 | 0 | 12441.4667 | 0 | 0 | 57834.4113 | 0 | 0.16852 | 0.183
14.1 | 7.2537 | 0.1685 | 360008.1967 | 288039.6129 | 0 | 13305.0159 | 0 | 0 | 58663.5679 | 0 | 0.1685 | 0.183
14.2 | 7.3051 | 0.16969 | 365600.2681 | 291885.9161 | 0 | 14215.7261 | 0 | 0 | 59498.626 | 0 | 0.16848 | 0.183
14.3 | 7.3566 | 0.17089 | 371271.1599 | 295756.1582 | 0 | 15175.4162 | 0 | 0 | 60339.5855 | 0 | 0.16845 | 0.183
14.4 | 7.408 | 0.17208 | 377022.7105 | 299650.3206 | 0 | 16185.9434 | 0 | 0 | 61186.4465 | 0 | 0.16843 | 0.183
14.5 | 7.4594 | 0.17328 | 382856.797 | 303568.3848 | 0 | 17249.2032 | 0 | 0 | 62039.209 | 0 | 0.1684 | 0.183
14.6 | 7.5109 | 0.17447 | 388775.3334 | 307510.3324 | 0 | 18367.128 | 0 | 0 | 62897.873 | 0 | 0.16838 | 0.183
14.7 | 7.5623 | 0.17567 | 394780.2687 | 311476.1453 | 0 | 19541.6849 | 0 | 0 | 63762.4384 | 0 | 0.16836 | 0.183
14.8 | 7.6138 | 0.17686 | 400873.5828 | 315465.8055 | 0 | 20774.8719 | 0 | 0 | 64632.9053 | 0 | 0.16834 | 0.183
14.9 | 7.6652 | 0.17806 | 407057.2824 | 319479.2951 | 0 | 22068.7136 | 0 | 0 | 65509.2737 | 0 | 0.16831 | 0.183
15 | 7.7167 | 0.17925 | 413333.3947 | 323516.5962 | 0 | 23425.2549 | 0 | 0 | 66391.5435 | 0 | 0.16829 | 0.183
15.1 | 7.7681 | 0.18045 | 419703.9613 | 327577.6914 | 0 | 24846.5551 | 0 | 0 | 67279.7149 | 0 | 0.16827 | 0.183
15.2 | 7.8196 | 0.18164 | 426171.0323 | 331662.563 | 0 | 26334.6817 | 0 | 0 | 68173.7876 | 0 | 0.16825 | 0.183
15.3 | 7.871 | 0.18284 | 432736.6617 | 335771.1938 | 0 | 27891.706 | 0 | 0 | 69073.7619 | 0 | 0.16822 | 0.183
15.4 | 7.9224 | 0.18403 | 439402.9047 | 339903.5666 | 0 | 29519.7005 | 0 | 0 | 69979.6376 | 0 | 0.1682 | 0.183
15.5 | 7.9739 | 0.18523 | 446171.8187 | 344059.6642 | 0 | 31220.7397 | 0 | 0 | 70891.4148 | 0 | 0.16818 | 0.183
15.6 | 8.0253 | 0.18642 | 453045.4683 | 348239.4697 | 0 | 32996.9051 | 0 | 0 | 71809.0935 | 0 | 0.16816 | 0.183
15.7 | 8.0768 | 0.18762 | 460025.9346 | 352442.9663 | 0 | 34850.2946 | 0 | 0 | 72732.6736 | 0 | 0.16814 | 0.183
15.8 | 8.1282 | 0.18881 | 467115.329 | 356670.1373 | 0 | 36783.0364 | 0 | 0 | 73662.1552 | 0 | 0.16812 | 0.183
15.9 | 8.1797 | 0.19001 | 474315.812 | 360920.9661 | 0 | 38797.3076 | 0 | 0 | 74597.5383 | 0 | 0.16809 | 0.183
16 | 8.2311 | 0.1912 | 481629.6142 | 365195.4363 | 0 | 40895.355 | 0 | 0 | 75538.8229 | 0 | 0.16807 | 0.183
16.1 | 8.2826 | 0.1924 | 489059.059 | 369493.5314 | 0 | 43079.5187 | 0 | 0 | 76486.0089 | 0 | 0.16805 | 0.183
16.2 | 8.334 | 0.19359 | 496606.5859 | 373815.2354 | 0 | 45352.2541 | 0 | 0 | 77439.0964 | 0 | 0.16803 | 0.183
16.3 | 8.3854 | 0.19479 | 504274.7689 | 378160.5321 | 0 | 47716.1515 | 0 | 0 | 78398.0853 | 0 | 0.16801 | 0.183
16.4 | 8.4369 | 0.19598 | 512066.3322 | 382529.4054 | 0 | 50173.951 | 0 | 0 | 79362.9758 | 0 | 0.16799 | 0.183
16.5 | 8.4883 | 0.19718 | 519984.1558 | 386921.8396 | 0 | 52728.5485 | 0 | 0 | 80333.7677 | 0 | 0.16797 | 0.183
16.6 | 8.5398 | 0.19837 | 528031.2727 | 391337.8189 | 0 | 55382.9927 | 0 | 0 | 81310.4611 | 0 | 0.16795 | 0.183
16.7 | 8.5912 | 0.19957 | 536210.8542 | 395777.3276 | 0 | 58140.4707 | 0 | 0 | 82293.0559 | 0 | 0.16793 | 0.183
16.8 | 8.6427 | 0.20076 | 544526.1827 | 400240.3502 | 0 | 61004.2803 | 0 | 0 | 83281.5522 | 0 | 0.16791 | 0.183
16.9 | 8.6941 | 0.20196 | 552980.6115 | 404726.8712 | 0 | 63977.7902 | 0 | 0 | 84275.95 | 0 | 0.16789 | 0.183
17 | 8.7456 | 0.20315 | 561577.5128 | 409236.8754 | 0 | 67064.3882 | 0 | 0 | 85276.2493 | 0 | 0.16787 | 0.183
17.1 | 8.797 | 0.20435 | 570320.2159 | 413770.3475 | 0 | 70267.4184 | 0 | 0 | 86282.45 | 0 | 0.16785 | 0.183
17.2 | 8.8484 | 0.20554 | 579211.9355 | 418327.2724 | 0 | 73590.1109 | 0 | 0 | 87294.5522 | 0 | 0.16783 | 0.183
17.3 | 8.8999 | 0.20674 | 588255.6972 | 422907.635 | 0 | 77035.5063 | 0 | 0 | 88312.5558 | 0 | 0.16781 | 0.183
17.4 | 8.9513 | 0.20793 | 597454.2605 | 427511.4206 | 0 | 80606.3789 | 0 | 0 | 89336.461 | 0 | 0.1678 | 0.183
17.5 | 9.0028 | 0.20913 | 606810.045 | 432138.6142 | 0 | 84305.1632 | 0 | 0 | 90366.2676 | 0 | 0.16778 | 0.183
17.6 | 9.0542 | 0.21032 | 616325.0649 | 436789.2011 | 0 | 88133.8881 | 0 | 0 | 91401.9757 | 0 | 0.16776 | 0.183
17.7 | 9.1057 | 0.21152 | 626000.8746 | 441463.1668 | 0 | 92094.1226 | 0 | 0 | 92443.5852 | 0 | 0.16774 | 0.183
17.8 | 9.1571 | 0.21271 | 635838.5313 | 446160.4966 | 0 | 96186.9384 | 0 | 0 | 93491.0962 | 0 | 0.16772 | 0.183
17.9 | 9.2086 | 0.21391 | 645838.5772 | 450881.1763 | 0 | 100412.8922 | 0 | 0 | 94544.5087 | 0 | 0.1677 | 0.183
18 | 9.26 | 0.2151 | 656001.0453 | 455625.1914 | 0 | 104772.0312 | 0 | 0 | 95603.8227 | 0 | 0.16769 | 0.183
18.1 | 9.3114 | 0.2163 | 666325.4898 | 460392.5277 | 0 | 109263.924 | 0 | 0 | 96669.0381 | 0 | 0.16767 | 0.183
18.2 | 9.3629 | 0.21749 | 676811.0441 | 465183.1711 | 0 | 113887.718 | 0 | 0 | 97740.155 | 0 | 0.16765 | 0.183
18.3 | 9.4143 | 0.21869 | 687456.5038 | 469997.1075 | 0 | 118642.2229 | 0 | 0 | 98817.1734 | 0 | 0.16763 | 0.183
18.4 | 9.4658 | 0.21988 | 698260.4355 | 474834.3229 | 0 | 123526.0193 | 0 | 0 | 99900.0932 | 0 | 0.16761 | 0.183
18.5 | 9.5172 | 0.22108 | 709221.3079 | 479694.8035 | 0 | 128537.5898 | 0 | 0 | 100988.9146 | 0 | 0.1676 | 0.183
18.6 | 9.5687 | 0.22227 | 720337.6408 | 484578.5355 | 0 | 133675.4679 | 0 | 0 | 102083.6373 | 0 | 0.16758 | 0.183
18.7 | 9.6201 | 0.22347 | 731608.1688 | 489485.5052 | 0 | 138938.402 | 0 | 0 | 103184.2616 | 0 | 0.16756 | 0.183
18.8 | 9.6716 | 0.22466 | 743032.0121 | 494415.6989 | 0 | 144325.5258 | 0 | 0 | 104290.7873 | 0 | 0.16754 | 0.183
18.9 | 9.723 | 0.22586 | 754608.8504 | 499369.1032 | 0 | 149836.5327 | 0 | 0 | 105403.2145 | 0 | 0.16753 | 0.183
19 | 9.7744 | 0.22705 | 766339.0919 | 504345.7045 | 0 | 155471.8442 | 0 | 0 | 106521.5432 | 0 | 0.16751 | 0.183
19.1 | 9.8259 | 0.22825 | 778224.0321 | 509345.4895 | 0 | 161232.7692 | 0 | 0 | 107645.7733 | 0 | 0.16749 | 0.183
19.2 | 9.8773 | 0.22944 | 790265.9964 | 514368.445 | 0 | 167121.6465 | 0 | 0 | 108775.9049 | 0 | 0.16748 | 0.183
19.3 | 9.9288 | 0.23064 | 802468.4613 | 519414.5577 | 0 | 173141.9656 | 0 | 0 | 109911.938 | 0 | 0.16746 | 0.183
19.4 | 9.9802 | 0.23183 | 814836.15 | 524483.8144 | 0 | 179298.463 | 0 | 0 | 111053.8726 | 0 | 0.16744 | 0.183
19.5 | 10.0317 | 0.23303 | 827375.0998 | 529576.2022 | 0 | 185597.189 | 0 | 0 | 112201.7086 | 0 | 0.16743 | 0.183
19.6 | 10.0831 | 0.23422 | 840092.6975 | 534691.7081 | 0 | 192045.5434 | 0 | 0 | 113355.4461 | 0 | 0.16741 | 0.183
19.7 | 10.1346 | 0.23542 | 852997.6839 | 539830.3191 | 0 | 198652.2798 | 0 | 0 | 114515.085 | 0 | 0.16739 | 0.183
19.8 | 10.186 | 0.23661 | 866100.1259 | 544992.0226 | 0 | 205427.4779 | 0 | 0 | 115680.6255 | 0 | 0.16738 | 0.183
19.9 | 10.2374 | 0.23781 | 879411.3576 | 550176.8056 | 0 | 212382.4847 | 0 | 0 | 116852.0674 | 0 | 0.16736 | 0.183
20 | 10.2889 | 0.239 | 892943.8927 | 555384.6556 | 0 | 219529.8263 | 0 | 0 | 118029.4107 | 0 | 0.16735 | 0.183
20.1 | 10.3403 | 0.2402 | 906711.3083 | 560615.56 | 0 | 226883.0928 | 0 | 0 | 119212.6556 | 0 | 0.16733 | 0.183
20.2 | 10.3918 | 0.24139 | 920728.1064 | 565869.5062 | 0 | 234456.7984 | 0 | 0 | 120401.8019 | 0 | 0.16731 | 0.183
20.3 | 10.4432 | 0.24259 | 935009.5518 | 571146.4818 | 0 | 242266.2204 | 0 | 0 | 121596.8497 | 0 | 0.1673 | 0.183
20.4 | 10.4947 | 0.24378 | 949571.4926 | 576446.4744 | 0 | 250327.2193 | 0 | 0 | 122797.7989 | 0 | 0.16728 | 0.183
20.5 | 10.5461 | 0.24498 | 964430.1646 | 581769.4718 | 0 | 258656.0431 | 0 | 0 | 124004.6497 | 0 | 0.16727 | 0.183
20.6 | 10.5976 | 0.24617 | 979601.9827 | 587115.4616 | 0 | 267269.1192 | 0 | 0 | 125217.4018 | 0 | 0.16725 | 0.183
20.7 | 10.649 | 0.24737 | 995103.3224 | 592484.4318 | 0 | 276182.8351 | 0 | 0 | 126436.0555 | 0 | 0.16724 | 0.183
20.8 | 10.7004 | 0.24856 | 1010950.2938 | 597876.3702 | 0 | 285413.3129 | 0 | 0 | 127660.6107 | 0 | 0.16722 | 0.183
20.9 | 10.7519 | 0.24976 | 1027158.5093 | 603291.2648 | 0 | 294976.1772 | 0 | 0 | 128891.0673 | 0 | 0.16721 | 0.183
21 | 10.8033 | 0.25095 | 1043742.8494 | 608729.1036 | 0 | 304886.3205 | 0 | 0 | 130127.4253 | 0 | 0.16719 | 0.183
21.1 | 10.8548 | 0.25215 | 1060717.2276 | 614189.8748 | 0 | 315157.668 | 0 | 0 | 131369.6849 | 0 | 0.16718 | 0.183
21.2 | 10.9062 | 0.25334 | 1078094.3561 | 619673.5664 | 0 | 325802.9438 | 0 | 0 | 132617.8459 | 0 | 0.16716 | 0.183
21.3 | 10.9577 | 0.25454 | 1095885.5163 | 625180.1668 | 0 | 336833.4411 | 0 | 0 | 133871.9084 | 0 | 0.16715 | 0.183
21.4 | 11.0091 | 0.25573 | 1114100.3353 | 630709.6643 | 0 | 348258.7986 | 0 | 0 | 135131.8724 | 0 | 0.16713 | 0.183
21.5 | 11.0606 | 0.25693 | 1132746.5717 | 636262.0471 | 0 | 360086.7868 | 0 | 0 | 136397.7378 | 0 | 0.16712 | 0.183
21.6 | 11.112 | 0.25812 | 1151829.9139 | 641837.3038 | 0 | 372323.1054 | 0 | 0 | 137669.5047 | 0 | 0.1671 | 0.183
21.7 | 11.1634 | 0.25932 | 1171353.793 | 647435.4228 | 0 | 384971.1971 | 0 | 0 | 138947.1731 | 0 | 0.16709 | 0.183
21.8 | 11.2149 | 0.26051 | 1191319.2148 | 653056.3926 | 0 | 398032.0793 | 0 | 0 | 140230.7429 | 0 | 0.16707 | 0.183
21.9 | 11.2663 | 0.26171 | 1211724.6141 | 658700.202 | 0 | 411504.1979 | 0 | 0 | 141520.2142 | 0 | 0.16706 | 0.183
22 | 11.3178 | 0.2629 | 1232565.7335 | 664366.8394 | 0 | 425383.3071 | 0 | 0 | 142815.587 | 0 | 0.16705 | 0.183
22.1 | 11.3692 | 0.2641 | 1253835.5329 | 670056.2938 | 0 | 439662.3779 | 0 | 0 | 144116.8612 | 0 | 0.16703 | 0.183
22.2 | 11.4207 | 0.26529 | 1275524.1297 | 675768.5538 | 0 | 454331.5389 | 0 | 0 | 145424.037 | 0 | 0.16702 | 0.183
22.3 | 11.4721 | 0.26649 | 1297618.7752 | 681503.6083 | 0 | 469378.0527 | 0 | 0 | 146737.1142 | 0 | 0.167 | 0.183
22.4 | 11.5236 | 0.26768 | 1320103.8693 | 687261.4463 | 0 | 484786.3302 | 0 | 0 | 148056.0928 | 0 | 0.16699 | 0.183
22.5 | 11.575 | 0.26888 | 1342961.0142 | 693042.0567 | 0 | 500537.9845 | 0 | 0 | 149380.973 | 0 | 0.16698 | 0.183
22.6 | 11.6264 | 0.27007 | 1366169.1102 | 698845.4284 | 0 | 516611.9273 | 0 | 0 | 150711.7546 | 0 | 0.16696 | 0.183
22.7 | 11.6779 | 0.27127 | 1389704.4937 | 704671.5507 | 0 | 532984.5054 | 0 | 0 | 152048.4376 | 0 | 0.16695 | 0.183
22.8 | 11.7293 | 0.27246 | 1413541.1158 | 710520.4126 | 0 | 549629.681 | 0 | 0 | 153391.0222 | 0 | 0.16694 | 0.183
22.9 | 11.7808 | 0.27366 | 1437650.7624 | 716392.0033 | 0 | 566519.2509 | 0 | 0 | 154739.5082 | 0 | 0.16692 | 0.183
23 | 11.8322 | 0.27485 | 1462003.312 | 722286.312 | 0 | 583623.1043 | 0 | 0 | 156093.8957 | 0 | 0.16691 | 0.183
23.1 | 11.8837 | 0.27605 | 1486567.0291 | 728203.3282 | 0 | 600909.5163 | 0 | 0 | 157454.1847 | 0 | 0.16689 | 0.183
23.2 | 11.9351 | 0.27724 | 1511308.8874 | 734143.041 | 0 | 618345.4713 | 0 | 0 | 158820.3751 | 0 | 0.16688 | 0.183
23.3 | 11.9866 | 0.27844 | 1536194.921 | 740105.4399 | 0 | 635897.0141 | 0 | 0 | 160192.467 | 0 | 0.16687 | 0.183
23.4 | 12.038 | 0.27963 | 1561190.5943 | 746090.5145 | 0 | 653529.6195 | 0 | 0 | 161570.4604 | 0 | 0.16686 | 0.183
23.5 | 12.0894 | 0.28083 | 1586261.1873 | 752098.2541 | 0 | 671208.578 | 0 | 0 | 162954.3552 | 0 | 0.16684 | 0.183
23.6 | 12.1409 | 0.28202 | 1611372.1881 | 758128.6484 | 0 | 688899.3881 | 0 | 0 | 164344.1515 | 0 | 0.16683 | 0.183
23.7 | 12.1923 | 0.28322 | 1636489.6865 | 764181.687 | 0 | 706568.1502 | 0 | 0 | 165739.8493 | 0 | 0.16682 | 0.183
23.8 | 12.2438 | 0.28441 | 1661580.7614 | 770257.3595 | 0 | 724181.9534 | 0 | 0 | 167141.4485 | 0 | 0.1668 | 0.183
23.9 | 12.2952 | 0.28561 | 1686613.8558 | 776355.6556 | 0 | 741709.2509 | 0 | 0 | 168548.9493 | 0 | 0.16679 | 0.183
24 | 12.3467 | 0.2868 | 1711559.1323 | 782476.5652 | 0 | 759120.2156 | 0 | 0 | 169962.3515 | 0 | 0.16678 | 0.183
NOTES & WARNINGS H&M CALCULATION
SHIP DOES NOT ADHERE TO LCB BETWEEN -5% AND +5%
Selected step size (dt) | 0.1
Wetted surface area measured from Rhino model
Half waterline entrance angle calculated using HMT 1984 method
Wake and thrust deduction factor calculated using HMT 1984 method
Number of propellers | 1
Propeller diameter | 8
Chosen stern coefficient | -1
No bulb
No bow/stern thrusters
Deviation of IE_model in % of IE by regressive approach of Holtrop84 | 27
Deviation of Swet_model in % of S by regressive approach of Holtrop84 | 0
Deck is 4101 mm from WL

## 28
Loa [m] | 190
B [m] | 27.998
H [m] | 14.099
Lpp [m] | 178.076
Lwl [m] | 188.917
X midship aft [m] | 38.999
X midship fwd [m] | 96.339
Bilge Radius [m] | 12
LOADING CONDITION
T moulded [m] | 9.999
T aft at app [m] | 9.999
T fwd at fpp [m] | 9.999
heel [deg] | 0
WATERLINE ENTRANCE ANGLE:
Waterline Entrace angle (WEA) [deg] | 10.442
Location of WEA [%Bwl] | 45
XYZ location of WEA [m] | 154.105 | -6.3 | 9.999
VOLUME RELATED DATA (MOULDED)
Buoyant Volume [m3] | 24805.157
Total Volume [m3] | 41519.885
COB [m] | 83.308 | 0 | 6.177
COV Total [m] | 79.312 | 0 | 8.551
Cb_pp [-] | 0.5206
Cb_wl [-] | 0.4907
DATA OF UNDERWATER AREAS
Water Plane Area [m2] | 3895.705
COF [m] | 73.551 | 0 | 9.999
Inertia WPA around COF [m4] | 172469.853 | 8609700 | 8782200
Wetted Shell Area [m2] | 5559.59
Wetted Transom Area [m2] | 1.854
Am [m2] | 206.31
FORE PEAK TANK (BALLAST WATER)
Volume water ballast [m3] | 3134.683
COV WB [m] | 153.721 | 0 | 7.021
Position of tank BHD [m] | 140.633
Height of WB [% of D] | 83
Area WB plane [m2] | 405.525
COA WB plane [m] | 154.43 | 0 | 11.702
Inertia WB plane [m4] | 6331.404 | 34595.25 | 40926.654
BUOYANT CROSS SECTION AREAS
Number of rows | 22
x_in_m | crossarea_in_m2
-11.367 | 1.854
-2.371 | 27.646
6.626 | 57.177
15.622 | 87.188
24.618 | 116.242
33.614 | 143.077
42.61 | 166.48
51.606 | 185.31
60.602 | 198.576
69.598 | 205.605
78.594 | 206.31
87.59 | 201.601
96.586 | 193.496
105.582 | 182.749
114.578 | 169.408
123.574 | 153.834
132.571 | 136.58
141.567 | 117.675
150.563 | 95.96
159.559 | 69.898
168.555 | 37.662
177.551 | 0
TOTAL CROSS SECTION AREAS
Number of rows | 22
x_in_m | crossarea_in_m2
-11.367 | 78.844
-2.319 | 113.334
6.729 | 148.989
15.776 | 184.275
24.824 | 217.878
33.872 | 248.498
42.919 | 274.836
51.967 | 295.637
61.014 | 309.792
70.062 | 316.516
79.11 | 315.665
88.157 | 308.213
97.205 | 296.333
106.252 | 280.722
115.3 | 261.569
124.348 | 239.527
133.395 | 215.274
142.443 | 188.19
151.491 | 155.198
160.538 | 113.377
169.586 | 60.106
178.633 | 0
BALLAST TANK FILLING CROSS SECTION AREAS
Number of rows | 5
x_in_m | crossarea_in_m2
140.633 | 149.212
149.976 | 122.426
159.318 | 89.565
168.66 | 48.249
178.002 | 0
DATA OF SHELL PLATING WRT LONGITUDINAL BENDING (INERTIA AROUND CENTROID):
Mean shell thickness [mm] | 1
Number of rows | 22
X [m] | OUTLINE LENGTH [m] | CROSS SECTION AREA OF SHELL PLATING [m2] | CENTROID_X[m] | CENTROID_Y[m] | CENTROID_Z[m] | INERTIA_X[m4] | INERTIA_Y[m4] | INERTIA_Z[m4] | Z_Keel[m] | Z_DECK[m]
-11.367 | 47.126 | 0.047 | -11.367 | -0.001 | 12.305 | 2.242 | 0.168 | 2.074 | 9.772 | 14.1
-2.319 | 50.748 | 0.051 | -2.319 | 0.003 | 11.598 | 2.835 | 0.341 | 2.494 | 8.09 | 14.1
6.729 | 54.874 | 0.055 | 6.729 | 0 | 10.95 | 3.619 | 0.57 | 3.049 | 6.535 | 14.1
15.776 | 58.851 | 0.059 | 15.776 | 0.002 | 10.366 | 4.499 | 0.841 | 3.658 | 5.117 | 14.1
24.824 | 62.478 | 0.062 | 24.824 | 0.006 | 9.851 | 5.407 | 1.139 | 4.268 | 3.849 | 14.1
33.872 | 65.636 | 0.066 | 33.872 | 0.002 | 9.404 | 6.304 | 1.443 | 4.861 | 2.746 | 14.1
42.919 | 68.234 | 0.068 | 42.919 | -0.002 | 9.036 | 7.105 | 1.728 | 5.377 | 1.823 | 14.1
51.967 | 70.19 | 0.07 | 51.967 | -0.003 | 8.754 | 7.751 | 1.969 | 5.782 | 1.096 | 14.1
61.014 | 71.428 | 0.071 | 61.014 | -0.001 | 8.541 | 8.185 | 2.151 | 6.034 | 0.575 | 14.1
70.062 | 71.889 | 0.072 | 70.062 | -0.002 | 8.419 | 8.354 | 2.25 | 6.104 | 0.264 | 14.1
79.11 | 71.554 | 0.071 | 79.11 | -0.001 | 8.37 | 8.245 | 2.267 | 5.978 | 0.146 | 14.1
88.157 | 70.49 | 0.07 | 88.157 | -0.001 | 8.385 | 7.889 | 2.214 | 5.676 | 0.168 | 14.1
97.205 | 68.879 | 0.069 | 97.205 | 0 | 8.424 | 7.361 | 2.123 | 5.238 | 0.235 | 14.1
106.252 | 66.788 | 0.067 | 106.252 | -0.002 | 8.477 | 6.704 | 2.013 | 4.691 | 0.305 | 14.1
115.3 | 64.261 | 0.064 | 115.3 | 0.004 | 8.547 | 5.948 | 1.887 | 4.062 | 0.355 | 14.1
124.348 | 61.424 | 0.061 | 124.348 | 0 | 8.637 | 5.15 | 1.753 | 3.396 | 0.367 | 14.1
133.395 | 58.446 | 0.058 | 133.395 | 0 | 8.74 | 4.372 | 1.622 | 2.75 | 0.327 | 14.1
142.443 | 55.253 | 0.055 | 142.443 | -0.003 | 8.847 | 3.608 | 1.488 | 2.12 | 0.246 | 14.1
151.491 | 50.897 | 0.051 | 151.491 | -0.002 | 8.867 | 2.748 | 1.322 | 1.426 | 0.153 | 14.1
160.538 | 44.735 | 0.045 | 160.538 | 0 | 8.75 | 1.82 | 1.097 | 0.723 | 0.065 | 14.1
169.586 | 36.698 | 0.037 | 169.586 | 0.001 | 8.461 | 0.983 | 0.789 | 0.194 | 0.1 | 14.1
178.633 | 0 | 0 | 178.633 | 0 | 14.097 | 0 | 0 | 0 | 0 | 0
INPUT DATA
Loa [m] | 190
Boa [m] | 28
Doa [m] | 14.1
Tmoulded [m] | 9.999
Lpp/L0.85H [-] | 0.94
% Length aft Shoulder [%] | 80
Midship Length [m] | 57340.631
Location of midship [% of Lpp] | 38
Bilge Radius [m] | 12
% Length fwd shoulder [%] | 50
Location of bow intermediate curve [%] | 25
Bow tangency shear angle [deg] | 4
heel [deg] | 0
trim [deg] | 0
mean shell thickness [mm] | 1
Number of ordinates [-] | 12
number of waterlines [-] | 5
number of buttocks [-] | 5
Entrance angle factor [% of Bwl] | 45
X division method [-] | 1
Flip loft surface [-] | 0
WARNING: an endpoint of a curve is inside the rectangle BH
WARNING: The Z value of point 1-3 of the bow intermediate curve is not zero
RESISTANCE ESTIMATION BY METHOD HOLTROP & MENNEN 1982 & 1984
DESIGN SPEED DATA
V [kn] | V [m/s] | Fn | Rtot [N] | R_visc [N] | R_app [N] | R_w [N] | R_TR [N] | R_b [N] | R_A [N] | R_BTO [N] | w[-] | t[-]
19 | 9.7744 | 0.22705 | 723964.0013 | 476910.5334 | 0 | 145397.0169 | 0 | 0 | 101656.4511 | 0 | 0.1513 | 0.17773
RESISTANCE TABLE BY METHOD HOLTROP & MENNEN 1982 & 1984
Number of rows | 181
V [kn] | V [m/s] | Fn | Rtot [N] | R_visc [N] | R_app [N] | R_w [N] | R_TR [N] | R_b [N] | R_A [N] | R_BTO [N] | w[-] | t[-]
6 | 3.0867 | 0.0717 | 65600.1525 | 54944.3635 | 0 | 0.10699 | 518.1966 | 0 | 10137.4854 | 0 | 0.15501 | 0.17773
6.1 | 3.1381 | 0.072895 | 67661.1177 | 56669.3978 | 0 | 0.14778 | 513.3546 | 0 | 10478.2176 | 0 | 0.15495 | 0.17773
6.2 | 3.1896 | 0.07409 | 69751.4616 | 58419.349 | 0 | 0.20212 | 507.3289 | 0 | 10824.5817 | 0 | 0.15489 | 0.17773
6.3 | 3.241 | 0.075285 | 71871.105 | 60194.17 | 0 | 0.27383 | 500.0836 | 0 | 11176.5777 | 0 | 0.15483 | 0.17773
6.4 | 3.2924 | 0.07648 | 74019.9707 | 61993.8146 | 0 | 0.36766 | 491.5828 | 0 | 11534.2056 | 0 | 0.15477 | 0.17773
6.5 | 3.3439 | 0.077675 | 76197.9832 | 63818.2376 | 0 | 0.48941 | 481.7906 | 0 | 11897.4655 | 0 | 0.15472 | 0.17773
6.6 | 3.3953 | 0.07887 | 78405.0691 | 65667.3944 | 0 | 0.64612 | 470.6712 | 0 | 12266.3574 | 0 | 0.15466 | 0.17773
6.7 | 3.4468 | 0.080065 | 80641.1575 | 67541.2414 | 0 | 0.84632 | 458.1886 | 0 | 12640.8811 | 0 | 0.15461 | 0.17773
6.8 | 3.4982 | 0.08126 | 82906.1797 | 69439.7356 | 0 | 1.1002 | 444.307 | 0 | 13021.0368 | 0 | 0.15456 | 0.17773
6.9 | 3.5497 | 0.082455 | 85200.0697 | 71362.8348 | 0 | 1.42 | 428.9905 | 0 | 13406.8245 | 0 | 0.15451 | 0.17773
7 | 3.6011 | 0.08365 | 87522.7647 | 73310.4976 | 0 | 1.82 | 412.2031 | 0 | 13798.2441 | 0 | 0.15446 | 0.17773
7.1 | 3.6526 | 0.084845 | 89874.2049 | 75282.6831 | 0 | 2.3172 | 393.9089 | 0 | 14195.2956 | 0 | 0.15441 | 0.17773
7.2 | 3.704 | 0.08604 | 92254.3342 | 77279.3514 | 0 | 2.9316 | 374.0722 | 0 | 14597.979 | 0 | 0.15436 | 0.17773
7.3 | 3.7554 | 0.087235 | 94663.1004 | 79300.4629 | 0 | 3.6862 | 352.657 | 0 | 15006.2944 | 0 | 0.15431 | 0.17773
7.4 | 3.8069 | 0.08843 | 97100.4557 | 81345.9788 | 0 | 4.6079 | 329.6273 | 0 | 15420.2417 | 0 | 0.15426 | 0.17773
7.5 | 3.8583 | 0.089625 | 99566.3569 | 83415.8611 | 0 | 5.7275 | 304.9474 | 0 | 15839.821 | 0 | 0.15422 | 0.17773
7.6 | 3.9098 | 0.09082 | 102060.7659 | 85510.072 | 0 | 7.0804 | 278.5812 | 0 | 16265.0322 | 0 | 0.15417 | 0.17773
7.7 | 3.9612 | 0.092015 | 104583.6503 | 87628.5747 | 0 | 8.7073 | 250.493 | 0 | 16695.8753 | 0 | 0.15412 | 0.17773
7.8 | 4.0127 | 0.09321 | 107134.984 | 89771.3326 | 0 | 10.6542 | 220.6468 | 0 | 17132.3504 | 0 | 0.15408 | 0.17773
7.9 | 4.0641 | 0.094405 | 109714.7472 | 91938.3099 | 0 | 12.9732 | 189.0068 | 0 | 17574.4574 | 0 | 0.15404 | 0.17773
8 | 4.1156 | 0.0956 | 112322.9277 | 94129.4712 | 0 | 15.7232 | 155.537 | 0 | 18022.1963 | 0 | 0.15399 | 0.17773
8.1 | 4.167 | 0.096795 | 114959.5208 | 96344.7818 | 0 | 18.9703 | 120.2015 | 0 | 18475.5672 | 0 | 0.15395 | 0.17773
8.2 | 4.2184 | 0.09799 | 117624.5304 | 98584.2072 | 0 | 22.7886 | 82.9645 | 0 | 18934.57 | 0 | 0.15391 | 0.17773
8.3 | 4.2699 | 0.099185 | 120317.9693 | 100847.7137 | 0 | 27.2607 | 43.7901 | 0 | 19399.2048 | 0 | 0.15387 | 0.17773
8.4 | 4.3213 | 0.10038 | 123039.8602 | 103135.268 | 0 | 32.4784 | 2.6424 | 0 | 19869.4714 | 0 | 0.15383 | 0.17773
8.5 | 4.3728 | 0.10158 | 125830.7506 | 105446.837 | 0 | 38.5436 | 0 | 0 | 20345.3701 | 0 | 0.15379 | 0.17773
8.6 | 4.4242 | 0.10277 | 128654.8576 | 107782.3885 | 0 | 45.5685 | 0 | 0 | 20826.9006 | 0 | 0.15375 | 0.17773
8.7 | 4.4757 | 0.10397 | 131509.6305 | 110141.8903 | 0 | 53.6771 | 0 | 0 | 21314.0631 | 0 | 0.15371 | 0.17773
8.8 | 4.5271 | 0.10516 | 134395.1739 | 112525.311 | 0 | 63.0053 | 0 | 0 | 21806.8575 | 0 | 0.15367 | 0.17773
8.9 | 4.5786 | 0.10636 | 137311.6052 | 114932.6195 | 0 | 73.7018 | 0 | 0 | 22305.2839 | 0 | 0.15363 | 0.17773
9 | 4.63 | 0.10755 | 140259.0565 | 117363.785 | 0 | 85.9293 | 0 | 0 | 22809.3422 | 0 | 0.1536 | 0.17773
9.1 | 4.6814 | 0.10875 | 143237.6741 | 119818.7771 | 0 | 99.8646 | 0 | 0 | 23319.0325 | 0 | 0.15356 | 0.17773
9.2 | 4.7329 | 0.10994 | 146247.6206 | 122297.5661 | 0 | 115.6999 | 0 | 0 | 23834.3546 | 0 | 0.15352 | 0.17773
9.3 | 4.7843 | 0.11114 | 149289.0744 | 124800.1222 | 0 | 133.6435 | 0 | 0 | 24355.3087 | 0 | 0.15349 | 0.17773
9.4 | 4.8358 | 0.11233 | 152362.2317 | 127326.4164 | 0 | 153.9205 | 0 | 0 | 24881.8948 | 0 | 0.15345 | 0.17773
9.5 | 4.8872 | 0.11353 | 155467.3062 | 129876.4199 | 0 | 176.7736 | 0 | 0 | 25414.1128 | 0 | 0.15342 | 0.17773
9.6 | 4.9387 | 0.11472 | 158604.5308 | 132450.1041 | 0 | 202.464 | 0 | 0 | 25951.9627 | 0 | 0.15338 | 0.17773
9.7 | 4.9901 | 0.11592 | 161774.1577 | 135047.441 | 0 | 231.2721 | 0 | 0 | 26495.4446 | 0 | 0.15335 | 0.17773
9.8 | 5.0416 | 0.11711 | 164976.4597 | 137668.4029 | 0 | 263.4985 | 0 | 0 | 27044.5583 | 0 | 0.15331 | 0.17773
9.9 | 5.093 | 0.11831 | 168211.7306 | 140312.9622 | 0 | 299.4643 | 0 | 0 | 27599.3041 | 0 | 0.15328 | 0.17773
10 | 5.1444 | 0.1195 | 171480.2861 | 142981.0919 | 0 | 339.5125 | 0 | 0 | 28159.6817 | 0 | 0.15325 | 0.17773
10.1 | 5.1959 | 0.1207 | 174782.4647 | 145672.7652 | 0 | 384.0081 | 0 | 0 | 28725.6913 | 0 | 0.15322 | 0.17773
10.2 | 5.2473 | 0.12189 | 178118.6281 | 148387.9557 | 0 | 433.3396 | 0 | 0 | 29297.3329 | 0 | 0.15318 | 0.17773
10.3 | 5.2988 | 0.12309 | 181489.1623 | 151126.6371 | 0 | 487.9188 | 0 | 0 | 29874.6064 | 0 | 0.15315 | 0.17773
10.4 | 5.3502 | 0.12428 | 184894.4778 | 153888.7836 | 0 | 548.1824 | 0 | 0 | 30457.5118 | 0 | 0.15312 | 0.17773
10.5 | 5.4017 | 0.12548 | 188335.0109 | 156674.3696 | 0 | 614.5922 | 0 | 0 | 31046.0491 | 0 | 0.15309 | 0.17773
10.6 | 5.4531 | 0.12667 | 191811.2237 | 159483.3698 | 0 | 687.6356 | 0 | 0 | 31640.2184 | 0 | 0.15306 | 0.17773
10.7 | 5.5046 | 0.12787 | 195323.6055 | 162315.7591 | 0 | 767.8267 | 0 | 0 | 32240.0196 | 0 | 0.15303 | 0.17773
10.8 | 5.556 | 0.12906 | 198872.6724 | 165171.513 | 0 | 855.7067 | 0 | 0 | 32845.4528 | 0 | 0.153 | 0.17773
10.9 | 5.6074 | 0.13026 | 202458.9689 | 168050.6067 | 0 | 951.8443 | 0 | 0 | 33456.5179 | 0 | 0.15297 | 0.17773
11 | 5.6589 | 0.13145 | 206083.0678 | 170953.0163 | 0 | 1056.8365 | 0 | 0 | 34073.2149 | 0 | 0.15294 | 0.17773
11.1 | 5.7103 | 0.13265 | 209745.5707 | 173878.7177 | 0 | 1171.3092 | 0 | 0 | 34695.5439 | 0 | 0.15291 | 0.17773
11.2 | 5.7618 | 0.13384 | 213447.1091 | 176827.6871 | 0 | 1295.9172 | 0 | 0 | 35323.5048 | 0 | 0.15288 | 0.17773
11.3 | 5.8132 | 0.13504 | 217188.3441 | 179799.9013 | 0 | 1431.3452 | 0 | 0 | 35957.0976 | 0 | 0.15286 | 0.17773
11.4 | 5.8647 | 0.13623 | 220969.9673 | 182795.3369 | 0 | 1578.308 | 0 | 0 | 36596.3224 | 0 | 0.15283 | 0.17773
11.5 | 5.9161 | 0.13743 | 224792.7009 | 185813.9709 | 0 | 1737.5508 | 0 | 0 | 37241.1791 | 0 | 0.1528 | 0.17773
11.6 | 5.9676 | 0.13862 | 228657.2983 | 188855.7807 | 0 | 1909.8498 | 0 | 0 | 37891.6678 | 0 | 0.15277 | 0.17773
11.7 | 6.019 | 0.13982 | 232564.5444 | 191920.7438 | 0 | 2096.0122 | 0 | 0 | 38547.7883 | 0 | 0.15275 | 0.17773
11.8 | 6.0704 | 0.14101 | 236515.2555 | 195008.8378 | 0 | 2296.8768 | 0 | 0 | 39209.5409 | 0 | 0.15272 | 0.17773
11.9 | 6.1219 | 0.14221 | 240510.2802 | 198120.0408 | 0 | 2513.3141 | 0 | 0 | 39876.9253 | 0 | 0.15269 | 0.17773
12 | 6.1733 | 0.1434 | 244550.4989 | 201254.3307 | 0 | 2746.2265 | 0 | 0 | 40549.9417 | 0 | 0.15267 | 0.17773
12.1 | 6.2248 | 0.1446 | 248636.8246 | 204411.6862 | 0 | 2996.5484 | 0 | 0 | 41228.59 | 0 | 0.15264 | 0.17773
12.2 | 6.2762 | 0.14579 | 252770.2024 | 207592.0856 | 0 | 3265.2466 | 0 | 0 | 41912.8703 | 0 | 0.15262 | 0.17773
12.3 | 6.3277 | 0.14699 | 256951.6105 | 210795.5078 | 0 | 3553.3201 | 0 | 0 | 42602.7825 | 0 | 0.15259 | 0.17773
12.4 | 6.3791 | 0.14818 | 261182.0591 | 214021.9318 | 0 | 3861.8006 | 0 | 0 | 43298.3266 | 0 | 0.15257 | 0.17773
12.5 | 6.4306 | 0.14938 | 265462.5914 | 217271.3368 | 0 | 4191.7519 | 0 | 0 | 43999.5027 | 0 | 0.15254 | 0.17773
12.6 | 6.482 | 0.15057 | 269794.2832 | 220543.7022 | 0 | 4544.2704 | 0 | 0 | 44706.3107 | 0 | 0.15252 | 0.17773
12.7 | 6.5334 | 0.15177 | 274178.243 | 223839.0074 | 0 | 4920.4849 | 0 | 0 | 45418.7507 | 0 | 0.15249 | 0.17773
12.8 | 6.5849 | 0.15296 | 278615.6115 | 227157.2324 | 0 | 5321.5565 | 0 | 0 | 46136.8226 | 0 | 0.15247 | 0.17773
12.9 | 6.6363 | 0.15416 | 283107.5622 | 230498.357 | 0 | 5748.6788 | 0 | 0 | 46860.5264 | 0 | 0.15244 | 0.17773
13 | 6.6878 | 0.15535 | 287655.3007 | 233862.3613 | 0 | 6203.0772 | 0 | 0 | 47589.8621 | 0 | 0.15242 | 0.17773
13.1 | 6.7392 | 0.15655 | 292260.0648 | 237249.2257 | 0 | 6686.0092 | 0 | 0 | 48324.8298 | 0 | 0.1524 | 0.17773
13.2 | 6.7907 | 0.15774 | 296923.1241 | 240658.9307 | 0 | 7198.7639 | 0 | 0 | 49065.4295 | 0 | 0.15237 | 0.17773
13.3 | 6.8421 | 0.15894 | 301645.7797 | 244091.4569 | 0 | 7742.6618 | 0 | 0 | 49811.661 | 0 | 0.15235 | 0.17773
13.4 | 6.8936 | 0.16013 | 306429.3639 | 247546.7851 | 0 | 8319.0543 | 0 | 0 | 50563.5245 | 0 | 0.15233 | 0.17773
13.5 | 6.945 | 0.16133 | 311275.2396 | 251024.8963 | 0 | 8929.3233 | 0 | 0 | 51321.02 | 0 | 0.1523 | 0.17773
13.6 | 6.9964 | 0.16252 | 316184.8003 | 254525.7718 | 0 | 9574.8811 | 0 | 0 | 52084.1473 | 0 | 0.15228 | 0.17773
13.7 | 7.0479 | 0.16372 | 321159.4692 | 258049.3927 | 0 | 10257.1698 | 0 | 0 | 52852.9067 | 0 | 0.15226 | 0.17773
13.8 | 7.0993 | 0.16491 | 326200.6995 | 261595.7406 | 0 | 10977.661 | 0 | 0 | 53627.2979 | 0 | 0.15224 | 0.17773
13.9 | 7.1508 | 0.16611 | 331309.9744 | 265164.7971 | 0 | 11737.8562 | 0 | 0 | 54407.3211 | 0 | 0.15222 | 0.17773
14 | 7.2022 | 0.1673 | 336488.8068 | 268756.5441 | 0 | 12539.2866 | 0 | 0 | 55192.9762 | 0 | 0.15219 | 0.17773
14.1 | 7.2537 | 0.1685 | 341738.74 | 272370.9633 | 0 | 13383.5134 | 0 | 0 | 55984.2633 | 0 | 0.15217 | 0.17773
14.2 | 7.3051 | 0.16969 | 347061.3477 | 276008.0371 | 0 | 14272.1283 | 0 | 0 | 56781.1823 | 0 | 0.15215 | 0.17773
14.3 | 7.3566 | 0.17089 | 352458.2344 | 279667.7475 | 0 | 15206.7537 | 0 | 0 | 57583.7332 | 0 | 0.15213 | 0.17773
14.4 | 7.408 | 0.17208 | 357931.0348 | 283350.077 | 0 | 16189.0418 | 0 | 0 | 58391.9161 | 0 | 0.15211 | 0.17773
14.5 | 7.4594 | 0.17328 | 363481.4133 | 287055.0081 | 0 | 17220.6744 | 0 | 0 | 59205.7309 | 0 | 0.15209 | 0.17773
14.6 | 7.5109 | 0.17447 | 369111.0616 | 290782.5234 | 0 | 18303.3605 | 0 | 0 | 60025.1776 | 0 | 0.15207 | 0.17773
14.7 | 7.5623 | 0.17567 | 374821.6961 | 294532.6059 | 0 | 19438.834 | 0 | 0 | 60850.2563 | 0 | 0.15205 | 0.17773
14.8 | 7.6138 | 0.17686 | 380615.0544 | 298305.2383 | 0 | 20628.8492 | 0 | 0 | 61680.9669 | 0 | 0.15203 | 0.17773
14.9 | 7.6652 | 0.17806 | 386492.8899 | 302100.4039 | 0 | 21875.1766 | 0 | 0 | 62517.3094 | 0 | 0.15201 | 0.17773
15 | 7.7167 | 0.17925 | 392456.9672 | 305918.0857 | 0 | 23179.5975 | 0 | 0 | 63359.2839 | 0 | 0.15199 | 0.17773
15.1 | 7.7681 | 0.18045 | 398509.0569 | 309758.2672 | 0 | 24543.8993 | 0 | 0 | 64206.8903 | 0 | 0.15197 | 0.17773
15.2 | 7.8196 | 0.18164 | 404650.9317 | 313620.9318 | 0 | 25969.8712 | 0 | 0 | 65060.1287 | 0 | 0.15195 | 0.17773
15.3 | 7.871 | 0.18284 | 410884.3642 | 317506.0632 | 0 | 27459.302 | 0 | 0 | 65918.999 | 0 | 0.15193 | 0.17773
15.4 | 7.9224 | 0.18403 | 417211.1269 | 321413.645 | 0 | 29013.9807 | 0 | 0 | 66783.5012 | 0 | 0.15191 | 0.17773
15.5 | 7.9739 | 0.18523 | 423632.9964 | 325343.6611 | 0 | 30635.6999 | 0 | 0 | 67653.6354 | 0 | 0.15189 | 0.17773
15.6 | 8.0253 | 0.18642 | 430151.7602 | 329296.0954 | 0 | 32326.2633 | 0 | 0 | 68529.4015 | 0 | 0.15187 | 0.17773
15.7 | 8.0768 | 0.18762 | 436769.2284 | 333270.9321 | 0 | 34087.4968 | 0 | 0 | 69410.7995 | 0 | 0.15185 | 0.17773
15.8 | 8.1282 | 0.18881 | 443487.2482 | 337268.1554 | 0 | 35921.2633 | 0 | 0 | 70297.8295 | 0 | 0.15183 | 0.17773
15.9 | 8.1797 | 0.19001 | 450307.7212 | 341287.7495 | 0 | 37829.4804 | 0 | 0 | 71190.4914 | 0 | 0.15181 | 0.17773
16 | 8.2311 | 0.1912 | 457232.6228 | 345329.6989 | 0 | 39814.1386 | 0 | 0 | 72088.7853 | 0 | 0.1518 | 0.17773
16.1 | 8.2826 | 0.1924 | 464264.0198 | 349393.9882 | 0 | 41877.3205 | 0 | 0 | 72992.711 | 0 | 0.15178 | 0.17773
16.2 | 8.334 | 0.19359 | 471404.0875 | 353480.6021 | 0 | 44021.2166 | 0 | 0 | 73902.2688 | 0 | 0.15176 | 0.17773
16.3 | 8.3854 | 0.19479 | 478655.1212 | 357589.5252 | 0 | 46248.1375 | 0 | 0 | 74817.4584 | 0 | 0.15174 | 0.17773
16.4 | 8.4369 | 0.19598 | 486019.542 | 361720.7426 | 0 | 48560.5194 | 0 | 0 | 75738.28 | 0 | 0.15172 | 0.17773
16.5 | 8.4883 | 0.19718 | 493499.894 | 365874.2391 | 0 | 50960.9213 | 0 | 0 | 76664.7335 | 0 | 0.15171 | 0.17773
16.6 | 8.5398 | 0.19837 | 501098.832 | 370049.9999 | 0 | 53452.0131 | 0 | 0 | 77596.819 | 0 | 0.15169 | 0.17773
16.7 | 8.5912 | 0.19957 | 508819.0989 | 374248.0102 | 0 | 56036.5523 | 0 | 0 | 78534.5364 | 0 | 0.15167 | 0.17773
16.8 | 8.6427 | 0.20076 | 516663.4919 | 378468.2553 | 0 | 58717.3508 | 0 | 0 | 79477.8857 | 0 | 0.15165 | 0.17773
16.9 | 8.6941 | 0.20196 | 524634.819 | 382710.7206 | 0 | 61497.2313 | 0 | 0 | 80426.867 | 0 | 0.15164 | 0.17773
17 | 8.7456 | 0.20315 | 532735.8463 | 386975.3916 | 0 | 64378.9745 | 0 | 0 | 81381.4802 | 0 | 0.15162 | 0.17773
17.1 | 8.797 | 0.20435 | 540969.2391 | 391262.2539 | 0 | 67365.2598 | 0 | 0 | 82341.7254 | 0 | 0.1516 | 0.17773
17.2 | 8.8484 | 0.20554 | 549337.4981 | 395571.2933 | 0 | 70458.6024 | 0 | 0 | 83307.6025 | 0 | 0.15158 | 0.17773
17.3 | 8.8999 | 0.20674 | 557842.8952 | 399902.4954 | 0 | 73661.2883 | 0 | 0 | 84279.1115 | 0 | 0.15157 | 0.17773
17.4 | 8.9513 | 0.20793 | 566487.4121 | 404255.8463 | 0 | 76975.3134 | 0 | 0 | 85256.2524 | 0 | 0.15155 | 0.17773
17.5 | 9.0028 | 0.20913 | 575272.6853 | 408631.3319 | 0 | 80402.3281 | 0 | 0 | 86239.0253 | 0 | 0.15153 | 0.17773
17.6 | 9.0542 | 0.21032 | 584199.9617 | 413028.9383 | 0 | 83943.5933 | 0 | 0 | 87227.4302 | 0 | 0.15152 | 0.17773
17.7 | 9.1057 | 0.21152 | 593270.0679 | 417448.6516 | 0 | 87599.9493 | 0 | 0 | 88221.4669 | 0 | 0.1515 | 0.17773
17.8 | 9.1571 | 0.21271 | 602483.3969 | 421890.4583 | 0 | 91371.803 | 0 | 0 | 89221.1356 | 0 | 0.15149 | 0.17773
17.9 | 9.2086 | 0.21391 | 611839.9149 | 426354.3445 | 0 | 95259.1341 | 0 | 0 | 90226.4363 | 0 | 0.15147 | 0.17773
18 | 9.26 | 0.2151 | 621339.1893 | 430840.2968 | 0 | 99261.5236 | 0 | 0 | 91237.3688 | 0 | 0.15145 | 0.17773
18.1 | 9.3114 | 0.2163 | 630980.439 | 435348.3017 | 0 | 103378.2039 | 0 | 0 | 92253.9334 | 0 | 0.15144 | 0.17773
18.2 | 9.3629 | 0.21749 | 640762.6075 | 439878.3458 | 0 | 107608.1319 | 0 | 0 | 93276.1298 | 0 | 0.15142 | 0.17773
18.3 | 9.4143 | 0.21869 | 650684.4569 | 444430.4159 | 0 | 111950.0828 | 0 | 0 | 94303.9582 | 0 | 0.15141 | 0.17773
18.4 | 9.4658 | 0.21988 | 660744.6802 | 449004.4987 | 0 | 116402.763 | 0 | 0 | 95337.4185 | 0 | 0.15139 | 0.17773
18.5 | 9.5172 | 0.22108 | 670942.0292 | 453600.581 | 0 | 120964.9374 | 0 | 0 | 96376.5108 | 0 | 0.15137 | 0.17773
18.6 | 9.5687 | 0.22227 | 681275.4542 | 458218.65 | 0 | 125635.5693 | 0 | 0 | 97421.235 | 0 | 0.15136 | 0.17773
18.7 | 9.6201 | 0.22347 | 691744.2492 | 462858.6925 | 0 | 130413.9657 | 0 | 0 | 98471.5911 | 0 | 0.15134 | 0.17773
18.8 | 9.6716 | 0.22466 | 702348.1989 | 467520.6958 | 0 | 135299.924 | 0 | 0 | 99527.5791 | 0 | 0.15133 | 0.17773
18.9 | 9.723 | 0.22586 | 713087.7213 | 472204.647 | 0 | 140293.8752 | 0 | 0 | 100589.1992 | 0 | 0.15131 | 0.17773
19 | 9.7744 | 0.22705 | 723964.0013 | 476910.5334 | 0 | 145397.0169 | 0 | 0 | 101656.4511 | 0 | 0.1513 | 0.17773
19.1 | 9.8259 | 0.22825 | 734979.1091 | 481638.3423 | 0 | 150611.4318 | 0 | 0 | 102729.335 | 0 | 0.15128 | 0.17773
19.2 | 9.8773 | 0.22944 | 746136.1006 | 486388.0613 | 0 | 155940.1886 | 0 | 0 | 103807.8508 | 0 | 0.15127 | 0.17773
19.3 | 9.9288 | 0.23064 | 757439.0956 | 491159.6778 | 0 | 161387.4193 | 0 | 0 | 104891.9985 | 0 | 0.15125 | 0.17773
19.4 | 9.9802 | 0.23183 | 768893.3301 | 495953.1794 | 0 | 166958.3725 | 0 | 0 | 105981.7782 | 0 | 0.15124 | 0.17773
19.5 | 10.0317 | 0.23303 | 780505.1833 | 500768.5538 | 0 | 172659.4397 | 0 | 0 | 107077.1898 | 0 | 0.15123 | 0.17773
19.6 | 10.0831 | 0.23422 | 792282.1756 | 505605.7886 | 0 | 178498.1536 | 0 | 0 | 108178.2334 | 0 | 0.15121 | 0.17773
19.7 | 10.1346 | 0.23542 | 804232.9402 | 510464.8718 | 0 | 184483.1595 | 0 | 0 | 109284.9089 | 0 | 0.1512 | 0.17773
19.8 | 10.186 | 0.23661 | 816367.1676 | 515345.7912 | 0 | 190624.1601 | 0 | 0 | 110397.2163 | 0 | 0.15118 | 0.17773
19.9 | 10.2374 | 0.23781 | 828695.5249 | 520248.5348 | 0 | 196931.8344 | 0 | 0 | 111515.1557 | 0 | 0.15117 | 0.17773
20 | 10.2889 | 0.239 | 841229.5516 | 525173.0905 | 0 | 203417.7342 | 0 | 0 | 112638.727 | 0 | 0.15115 | 0.17773
20.1 | 10.3403 | 0.2402 | 853981.5356 | 530119.4465 | 0 | 210094.1589 | 0 | 0 | 113767.9302 | 0 | 0.15114 | 0.17773
20.2 | 10.3918 | 0.24139 | 866964.3691 | 535087.5909 | 0 | 216974.0129 | 0 | 0 | 114902.7654 | 0 | 0.15113 | 0.17773
20.3 | 10.4432 | 0.24259 | 880191.3906 | 540077.5119 | 0 | 224070.6461 | 0 | 0 | 116043.2325 | 0 | 0.15111 | 0.17773
20.4 | 10.4947 | 0.24378 | 893676.212 | 545089.198 | 0 | 231397.6825 | 0 | 0 | 117189.3315 | 0 | 0.1511 | 0.17773
20.5 | 10.5461 | 0.24498 | 907432.5367 | 550122.6373 | 0 | 238968.8369 | 0 | 0 | 118341.0625 | 0 | 0.15109 | 0.17773
20.6 | 10.5976 | 0.24617 | 921473.968 | 555177.8184 | 0 | 246797.7241 | 0 | 0 | 119498.4254 | 0 | 0.15107 | 0.17773
20.7 | 10.649 | 0.24737 | 935813.8126 | 560254.7297 | 0 | 254897.6626 | 0 | 0 | 120661.4203 | 0 | 0.15106 | 0.17773
20.8 | 10.7004 | 0.24856 | 950464.8799 | 565353.3599 | 0 | 263281.473 | 0 | 0 | 121830.0471 | 0 | 0.15104 | 0.17773
20.9 | 10.7519 | 0.24976 | 965439.2799 | 570473.6975 | 0 | 271961.2766 | 0 | 0 | 123004.3058 | 0 | 0.15103 | 0.17773
21 | 10.8033 | 0.25095 | 980748.2209 | 575615.7312 | 0 | 280948.2932 | 0 | 0 | 124184.1965 | 0 | 0.15102 | 0.17773
21.1 | 10.8548 | 0.25215 | 996401.8109 | 580779.4498 | 0 | 290252.6421 | 0 | 0 | 125369.7191 | 0 | 0.151 | 0.17773
21.2 | 10.9062 | 0.25334 | 1012408.8627 | 585964.842 | 0 | 299883.1471 | 0 | 0 | 126560.8736 | 0 | 0.15099 | 0.17773
21.3 | 10.9577 | 0.25454 | 1028776.7066 | 591171.8969 | 0 | 309847.1497 | 0 | 0 | 127757.6601 | 0 | 0.15098 | 0.17773
21.4 | 11.0091 | 0.25573 | 1045511.0123 | 596400.6032 | 0 | 320150.3306 | 0 | 0 | 128960.0785 | 0 | 0.15097 | 0.17773
21.5 | 11.0606 | 0.25693 | 1062615.6229 | 601650.95 | 0 | 330796.544 | 0 | 0 | 130168.1289 | 0 | 0.15095 | 0.17773
21.6 | 11.112 | 0.25812 | 1080092.4039 | 606922.9264 | 0 | 341787.6665 | 0 | 0 | 131381.8111 | 0 | 0.15094 | 0.17773
21.7 | 11.1634 | 0.25932 | 1097941.1097 | 612216.5214 | 0 | 353123.463 | 0 | 0 | 132601.1254 | 0 | 0.15093 | 0.17773
21.8 | 11.2149 | 0.26051 | 1116159.27 | 617531.7242 | 0 | 364801.4743 | 0 | 0 | 133826.0715 | 0 | 0.15091 | 0.17773
21.9 | 11.2663 | 0.26171 | 1134742.1008 | 622868.5242 | 0 | 376816.927 | 0 | 0 | 135056.6496 | 0 | 0.1509 | 0.17773
22 | 11.3178 | 0.2629 | 1153682.4403 | 628226.9104 | 0 | 389162.6702 | 0 | 0 | 136292.8596 | 0 | 0.15089 | 0.17773
22.1 | 11.3692 | 0.2641 | 1172970.7147 | 633606.8724 | 0 | 401829.1407 | 0 | 0 | 137534.7016 | 0 | 0.15088 | 0.17773
22.2 | 11.4207 | 0.26529 | 1192594.9344 | 639008.3995 | 0 | 414804.3594 | 0 | 0 | 138782.1755 | 0 | 0.15086 | 0.17773
22.3 | 11.4721 | 0.26649 | 1212540.7233 | 644431.4811 | 0 | 428073.9609 | 0 | 0 | 140035.2813 | 0 | 0.15085 | 0.17773
22.4 | 11.5236 | 0.26768 | 1232791.3831 | 649876.1068 | 0 | 441621.2573 | 0 | 0 | 141294.0191 | 0 | 0.15084 | 0.17773
22.5 | 11.575 | 0.26888 | 1253327.992 | 655342.2661 | 0 | 455427.3371 | 0 | 0 | 142558.3888 | 0 | 0.15083 | 0.17773
22.6 | 11.6264 | 0.27007 | 1274129.5392 | 660829.9486 | 0 | 469471.2001 | 0 | 0 | 143828.3905 | 0 | 0.15082 | 0.17773
22.7 | 11.6779 | 0.27127 | 1295173.0938 | 666339.1441 | 0 | 483729.9257 | 0 | 0 | 145104.024 | 0 | 0.1508 | 0.17773
22.8 | 11.7293 | 0.27246 | 1316434.0075 | 671869.8422 | 0 | 498178.8757 | 0 | 0 | 146385.2896 | 0 | 0.15079 | 0.17773
22.9 | 11.7808 | 0.27366 | 1337886.1468 | 677422.0328 | 0 | 512791.927 | 0 | 0 | 147672.187 | 0 | 0.15078 | 0.17773
23 | 11.8322 | 0.27485 | 1359502.1549 | 682995.7056 | 0 | 527541.733 | 0 | 0 | 148964.7164 | 0 | 0.15077 | 0.17773
23.1 | 11.8837 | 0.27605 | 1381253.7362 | 688590.8505 | 0 | 542400.0079 | 0 | 0 | 150262.8777 | 0 | 0.15076 | 0.17773
23.2 | 11.9351 | 0.27724 | 1403111.9609 | 694207.4575 | 0 | 557337.8324 | 0 | 0 | 151566.671 | 0 | 0.15074 | 0.17773
23.3 | 11.9866 | 0.27844 | 1425047.585 | 699845.5166 | 0 | 572325.9723 | 0 | 0 | 152876.0962 | 0 | 0.15073 | 0.17773
23.4 | 12.038 | 0.27963 | 1447031.3784 | 705505.0177 | 0 | 587335.2074 | 0 | 0 | 154191.1533 | 0 | 0.15072 | 0.17773
23.5 | 12.0894 | 0.28083 | 1469034.4573 | 711185.951 | 0 | 602336.6639 | 0 | 0 | 155511.8424 | 0 | 0.15071 | 0.17773
23.6 | 12.1409 | 0.28202 | 1491028.6144 | 716888.3066 | 0 | 617302.1444 | 0 | 0 | 156838.1634 | 0 | 0.1507 | 0.17773
23.7 | 12.1923 | 0.28322 | 1512986.6412 | 722612.0747 | 0 | 632204.4501 | 0 | 0 | 158170.1164 | 0 | 0.15069 | 0.17773
23.8 | 12.2438 | 0.28441 | 1534882.6366 | 728357.2455 | 0 | 647017.6898 | 0 | 0 | 159507.7013 | 0 | 0.15067 | 0.17773
23.9 | 12.2952 | 0.28561 | 1556692.2975 | 734123.8093 | 0 | 661717.5701 | 0 | 0 | 160850.9181 | 0 | 0.15066 | 0.17773
24 | 12.3467 | 0.2868 | 1578393.1858 | 739911.7564 | 0 | 676281.6626 | 0 | 0 | 162199.7668 | 0 | 0.15065 | 0.17773
NOTES & WARNINGS H&M CALCULATION
SHIP DOES NOT ADHERE TO LCB BETWEEN -5% AND +5%
Selected step size (dt) | 0.1
Wetted surface area measured from Rhino model
Half waterline entrance angle calculated using HMT 1984 method
Wake and thrust deduction factor calculated using HMT 1984 method
Number of propellers | 1
Propeller diameter | 8
Chosen stern coefficient | -1
No bulb
No bow/stern thrusters
Deviation of IE_model in % of IE by regressive approach of Holtrop84 | 24
Deviation of Swet_model in % of S by regressive approach of Holtrop84 | 0
Deck is 4101 mm from WL

## 26
Loa [m] | 190
B [m] | 25.998
H [m] | 14.099
Lpp [m] | 178.076
Lwl [m] | 188.917
X midship aft [m] | 38.999
X midship fwd [m] | 96.339
Bilge Radius [m] | 12
LOADING CONDITION
T moulded [m] | 9.999
T aft at app [m] | 9.999
T fwd at fpp [m] | 9.999
heel [deg] | 0
WATERLINE ENTRANCE ANGLE:
Waterline Entrace angle (WEA) [deg] | 9.695
Location of WEA [%Bwl] | 45
XYZ location of WEA [m] | 154.247 | -5.85 | 9.999
VOLUME RELATED DATA (MOULDED)
Buoyant Volume [m3] | 22679.187
Total Volume [m3] | 38207.014
COB [m] | 83.514 | 0 | 6.224
COV Total [m] | 79.419 | 0 | 8.602
Cb_pp [-] | 0.513
Cb_wl [-] | 0.4836
DATA OF UNDERWATER AREAS
Water Plane Area [m2] | 3616.62
COF [m] | 73.636 | 0 | 9.999
Inertia WPA around COF [m4] | 137816.381 | 8001700 | 8139500
Wetted Shell Area [m2] | 5294.024
Wetted Transom Area [m2] | 1.721
Am [m2] | 187.713
FORE PEAK TANK (BALLAST WATER)
Volume water ballast [m3] | 2919.449
COV WB [m] | 153.774 | 0 | 7.035
Position of tank BHD [m] | 140.633
Height of WB [% of D] | 83
Area WB plane [m2] | 378.479
COA WB plane [m] | 154.465 | 0 | 11.702
Inertia WB plane [m4] | 5120.018 | 32397.412 | 37517.43
BUOYANT CROSS SECTION AREAS
Number of rows | 22
x_in_m | crossarea_in_m2
-11.367 | 1.721
-2.371 | 25.373
6.626 | 52.34
15.622 | 79.663
24.618 | 106.05
33.614 | 130.374
42.61 | 151.558
51.606 | 168.592
60.602 | 180.602
69.598 | 186.997
78.594 | 187.713
87.59 | 183.575
96.586 | 176.403
105.582 | 166.866
114.578 | 154.994
123.574 | 141.107
132.571 | 125.697
141.567 | 108.736
150.563 | 89.072
159.559 | 65.24
168.555 | 35.469
177.551 | 0
TOTAL CROSS SECTION AREAS
Number of rows | 22
x_in_m | crossarea_in_m2
-11.367 | 73.212
-2.319 | 104.906
6.729 | 137.558
15.776 | 169.779
24.824 | 200.389
33.872 | 228.226
42.919 | 252.136
51.967 | 271.005
61.014 | 283.847
70.062 | 289.972
79.11 | 289.256
88.157 | 282.586
97.205 | 271.919
106.252 | 257.878
115.3 | 240.626
124.348 | 220.758
133.395 | 198.886
142.443 | 174.38
151.491 | 144.308
160.538 | 105.895
169.586 | 56.587
178.633 | 0
BALLAST TANK FILLING CROSS SECTION AREAS
Number of rows | 5
x_in_m | crossarea_in_m2
140.633 | 138.003
149.976 | 113.689
159.318 | 83.593
168.66 | 45.415
178.002 | 0
DATA OF SHELL PLATING WRT LONGITUDINAL BENDING (INERTIA AROUND CENTROID):
Mean shell thickness [mm] | 1
Number of rows | 22
X [m] | OUTLINE LENGTH [m] | CROSS SECTION AREA OF SHELL PLATING [m2] | CENTROID_X[m] | CENTROID_Y[m] | CENTROID_Z[m] | INERTIA_X[m4] | INERTIA_Y[m4] | INERTIA_Z[m4] | Z_Keel[m] | Z_DECK[m]
-11.367 | 44.174 | 0.044 | -11.367 | -0.001 | 12.307 | 1.852 | 0.156 | 1.695 | 9.772 | 14.1
-2.319 | 47.72 | 0.048 | -2.319 | 0 | 11.607 | 2.364 | 0.316 | 2.048 | 8.092 | 14.1
6.729 | 51.697 | 0.052 | 6.729 | 0 | 10.97 | 3.037 | 0.526 | 2.51 | 6.54 | 14.1
15.776 | 55.513 | 0.055 | 15.776 | 0 | 10.397 | 3.788 | 0.775 | 3.013 | 5.124 | 14.1
24.824 | 58.987 | 0.059 | 24.824 | 0 | 9.889 | 4.571 | 1.048 | 3.523 | 3.856 | 14.1
33.872 | 62.01 | 0.062 | 33.872 | -0.002 | 9.454 | 5.334 | 1.325 | 4.009 | 2.753 | 14.1
42.919 | 64.499 | 0.064 | 42.919 | 0.002 | 9.094 | 6.023 | 1.585 | 4.438 | 1.831 | 14.1
51.967 | 66.376 | 0.066 | 51.967 | 0 | 8.81 | 6.583 | 1.808 | 4.776 | 1.104 | 14.1
61.014 | 67.573 | 0.068 | 61.014 | -0.006 | 8.607 | 6.954 | 1.97 | 4.984 | 0.585 | 14.1
70.062 | 68.035 | 0.068 | 70.062 | 0.004 | 8.486 | 7.106 | 2.062 | 5.044 | 0.278 | 14.1
79.11 | 67.746 | 0.068 | 79.11 | 0.003 | 8.441 | 7.015 | 2.076 | 4.939 | 0.166 | 14.1
88.157 | 66.776 | 0.067 | 88.157 | -0.001 | 8.449 | 6.722 | 2.029 | 4.693 | 0.198 | 14.1
97.205 | 65.302 | 0.065 | 97.205 | 0.001 | 8.478 | 6.29 | 1.951 | 4.338 | 0.277 | 14.1
106.252 | 63.391 | 0.063 | 106.252 | -0.001 | 8.526 | 5.743 | 1.852 | 3.891 | 0.356 | 14.1
115.3 | 61.088 | 0.061 | 115.3 | 0 | 8.59 | 5.118 | 1.74 | 3.378 | 0.412 | 14.1
124.348 | 58.512 | 0.058 | 124.348 | 0 | 8.667 | 4.458 | 1.623 | 2.835 | 0.42 | 14.1
133.395 | 55.822 | 0.056 | 133.395 | 0.002 | 8.753 | 3.813 | 1.511 | 2.303 | 0.369 | 14.1
142.443 | 52.954 | 0.053 | 142.443 | 0 | 8.832 | 3.178 | 1.398 | 1.78 | 0.274 | 14.1
151.491 | 49.032 | 0.049 | 151.491 | -0.001 | 8.835 | 2.456 | 1.252 | 1.204 | 0.167 | 14.1
160.538 | 43.455 | 0.043 | 160.538 | 0 | 8.699 | 1.669 | 1.051 | 0.618 | 0.069 | 14.1
169.586 | 36.106 | 0.036 | 169.586 | 0 | 8.395 | 0.94 | 0.771 | 0.169 | 0.1 | 14.1
178.633 | 0 | 0 | 178.633 | 0 | 14.097 | 0 | 0 | 0 | 0 | 0
INPUT DATA
Loa [m] | 190
Boa [m] | 26
Doa [m] | 14.1
Tmoulded [m] | 9.999
Lpp/L0.85H [-] | 0.94
% Length aft Shoulder [%] | 80
Midship Length [m] | 57340.631
Location of midship [% of Lpp] | 38
Bilge Radius [m] | 12
% Length fwd shoulder [%] | 50
Location of bow intermediate curve [%] | 25
Bow tangency shear angle [deg] | 4
heel [deg] | 0
trim [deg] | 0
mean shell thickness [mm] | 1
Number of ordinates [-] | 12
number of waterlines [-] | 5
number of buttocks [-] | 5
Entrance angle factor [% of Bwl] | 45
X division method [-] | 1
Flip loft surface [-] | 0
WARNING: an endpoint of a curve is inside the rectangle BH
WARNING: The Z value of point 1-3 of the bow intermediate curve is not zero
RESISTANCE ESTIMATION BY METHOD HOLTROP & MENNEN 1982 & 1984
DESIGN SPEED DATA
V [kn] | V [m/s] | Fn | Rtot [N] | R_visc [N] | R_app [N] | R_w [N] | R_TR [N] | R_b [N] | R_A [N] | R_BTO [N] | w[-] | t[-]
19 | 9.7744 | 0.22705 | 680420.1119 | 449908.1083 | 0 | 133711.4 | 0 | 0 | 96800.6036 | 0 | 0.13412 | 0.17223
RESISTANCE TABLE BY METHOD HOLTROP & MENNEN 1982 & 1984
Number of rows | 181
V [kn] | V [m/s] | Fn | Rtot [N] | R_visc [N] | R_app [N] | R_w [N] | R_TR [N] | R_b [N] | R_A [N] | R_BTO [N] | w[-] | t[-]
6 | 3.0867 | 0.0717 | 61968.0758 | 51833.4424 | 0 | 0.1514 | 481.2363 | 0 | 9653.2458 | 0 | 0.13737 | 0.17223
6.1 | 3.1381 | 0.072895 | 63915.4583 | 53460.8061 | 0 | 0.20709 | 476.743 | 0 | 9977.7021 | 0 | 0.13731 | 0.17223
6.2 | 3.1896 | 0.07409 | 65890.6285 | 55111.676 | 0 | 0.28055 | 471.1507 | 0 | 10307.5213 | 0 | 0.13726 | 0.17223
6.3 | 3.241 | 0.075285 | 67893.5136 | 56786.0075 | 0 | 0.37661 | 464.426 | 0 | 10642.7035 | 0 | 0.13721 | 0.17223
6.4 | 3.2924 | 0.07648 | 69924.0425 | 58483.7572 | 0 | 0.50115 | 456.5356 | 0 | 10983.2485 | 0 | 0.13716 | 0.17223
6.5 | 3.3439 | 0.077675 | 71982.1464 | 60204.8824 | 0 | 0.66131 | 447.4462 | 0 | 11329.1565 | 0 | 0.13711 | 0.17223
6.6 | 3.3953 | 0.07887 | 74067.7585 | 61949.3409 | 0 | 0.86573 | 437.1245 | 0 | 11680.4274 | 0 | 0.13706 | 0.17223
6.7 | 3.4468 | 0.080065 | 76180.8146 | 63717.0916 | 0 | 1.1247 | 425.537 | 0 | 12037.0612 | 0 | 0.13702 | 0.17223
6.8 | 3.4982 | 0.08126 | 78321.2531 | 65508.0941 | 0 | 1.4505 | 412.6506 | 0 | 12399.0579 | 0 | 0.13697 | 0.17223
6.9 | 3.5497 | 0.082455 | 80489.0154 | 67322.3084 | 0 | 1.8576 | 398.4318 | 0 | 12766.4176 | 0 | 0.13693 | 0.17223
7 | 3.6011 | 0.08365 | 82684.046 | 69159.6955 | 0 | 2.363 | 382.8474 | 0 | 13139.1401 | 0 | 0.13688 | 0.17223
7.1 | 3.6526 | 0.084845 | 84906.2931 | 71020.217 | 0 | 2.9866 | 365.864 | 0 | 13517.2256 | 0 | 0.13684 | 0.17223
7.2 | 3.704 | 0.08604 | 87155.7086 | 72903.8349 | 0 | 3.7515 | 347.4482 | 0 | 13900.6739 | 0 | 0.13679 | 0.17223
7.3 | 3.7554 | 0.087235 | 89432.2486 | 74810.5121 | 0 | 4.6844 | 327.5669 | 0 | 14289.4852 | 0 | 0.13675 | 0.17223
7.4 | 3.8069 | 0.08843 | 91735.874 | 76740.212 | 0 | 5.816 | 306.1866 | 0 | 14683.6594 | 0 | 0.13671 | 0.17223
7.5 | 3.8583 | 0.089625 | 94066.5506 | 78692.8986 | 0 | 7.1815 | 283.2739 | 0 | 15083.1965 | 0 | 0.13667 | 0.17223
7.6 | 3.9098 | 0.09082 | 96424.2496 | 80668.5364 | 0 | 8.8209 | 258.7957 | 0 | 15488.0966 | 0 | 0.13663 | 0.17223
7.7 | 3.9612 | 0.092015 | 98808.9483 | 82667.0906 | 0 | 10.7797 | 232.7185 | 0 | 15898.3595 | 0 | 0.13659 | 0.17223
7.8 | 4.0127 | 0.09321 | 101220.6303 | 84688.5267 | 0 | 13.1092 | 205.009 | 0 | 16313.9854 | 0 | 0.13655 | 0.17223
7.9 | 4.0641 | 0.094405 | 103659.2862 | 86732.8108 | 0 | 15.8673 | 175.634 | 0 | 16734.9742 | 0 | 0.13651 | 0.17223
8 | 4.1156 | 0.0956 | 106124.9143 | 88799.9098 | 0 | 19.1186 | 144.56 | 0 | 17161.3259 | 0 | 0.13648 | 0.17223
8.1 | 4.167 | 0.096795 | 108617.5205 | 90889.7906 | 0 | 22.9357 | 111.7538 | 0 | 17593.0405 | 0 | 0.13644 | 0.17223
8.2 | 4.2184 | 0.09799 | 111137.1198 | 93002.421 | 0 | 27.3989 | 77.182 | 0 | 18030.118 | 0 | 0.1364 | 0.17223
8.3 | 4.2699 | 0.099185 | 113683.7362 | 95137.7689 | 0 | 32.5977 | 40.8112 | 0 | 18472.5584 | 0 | 0.13637 | 0.17223
8.4 | 4.3213 | 0.10038 | 116257.4037 | 97295.803 | 0 | 38.6306 | 2.6083 | 0 | 18920.3618 | 0 | 0.13633 | 0.17223
8.5 | 4.3728 | 0.10158 | 118895.6269 | 99476.4922 | 0 | 45.6066 | 0 | 0 | 19373.528 | 0 | 0.1363 | 0.17223
8.6 | 4.4242 | 0.10277 | 121565.5083 | 101679.806 | 0 | 53.6451 | 0 | 0 | 19832.0572 | 0 | 0.13626 | 0.17223
8.7 | 4.4757 | 0.10397 | 124264.5403 | 103905.7141 | 0 | 62.877 | 0 | 0 | 20295.9493 | 0 | 0.13623 | 0.17223
8.8 | 4.5271 | 0.10516 | 126992.8363 | 106154.1868 | 0 | 73.4452 | 0 | 0 | 20765.2043 | 0 | 0.13619 | 0.17223
8.9 | 4.5786 | 0.10636 | 129750.5224 | 108425.1947 | 0 | 85.5055 | 0 | 0 | 21239.8222 | 0 | 0.13616 | 0.17223
9 | 4.63 | 0.10755 | 132537.7389 | 110718.7088 | 0 | 99.2271 | 0 | 0 | 21719.803 | 0 | 0.13613 | 0.17223
9.1 | 4.6814 | 0.10875 | 135354.6405 | 113034.7006 | 0 | 114.7931 | 0 | 0 | 22205.1468 | 0 | 0.1361 | 0.17223
9.2 | 4.7329 | 0.10994 | 138201.397 | 115373.1418 | 0 | 132.4017 | 0 | 0 | 22695.8534 | 0 | 0.13606 | 0.17223
9.3 | 4.7843 | 0.11114 | 141078.1941 | 117734.0045 | 0 | 152.2666 | 0 | 0 | 23191.923 | 0 | 0.13603 | 0.17223
9.4 | 4.8358 | 0.11233 | 143985.2343 | 120117.2613 | 0 | 174.6175 | 0 | 0 | 23693.3555 | 0 | 0.136 | 0.17223
9.5 | 4.8872 | 0.11353 | 146922.737 | 122522.8849 | 0 | 199.7012 | 0 | 0 | 24200.1509 | 0 | 0.13597 | 0.17223
9.6 | 4.9387 | 0.11472 | 149890.9396 | 124950.8484 | 0 | 227.7819 | 0 | 0 | 24712.3092 | 0 | 0.13594 | 0.17223
9.7 | 4.9901 | 0.11592 | 152890.0981 | 127401.1255 | 0 | 259.1421 | 0 | 0 | 25229.8305 | 0 | 0.13591 | 0.17223
9.8 | 5.0416 | 0.11711 | 155920.4876 | 129873.6898 | 0 | 294.0832 | 0 | 0 | 25752.7146 | 0 | 0.13588 | 0.17223
9.9 | 5.093 | 0.11831 | 158982.4032 | 132368.5156 | 0 | 332.9259 | 0 | 0 | 26280.9617 | 0 | 0.13585 | 0.17223
10 | 5.1444 | 0.1195 | 162076.16 | 134885.5772 | 0 | 376.0111 | 0 | 0 | 26814.5716 | 0 | 0.13582 | 0.17223
10.1 | 5.1959 | 0.1207 | 165202.0946 | 137424.8494 | 0 | 423.7007 | 0 | 0 | 27353.5445 | 0 | 0.1358 | 0.17223
10.2 | 5.2473 | 0.12189 | 168360.5649 | 139986.3072 | 0 | 476.3773 | 0 | 0 | 27897.8803 | 0 | 0.13577 | 0.17223
10.3 | 5.2988 | 0.12309 | 171551.9509 | 142569.9259 | 0 | 534.4459 | 0 | 0 | 28447.5791 | 0 | 0.13574 | 0.17223
10.4 | 5.3502 | 0.12428 | 174776.6555 | 145175.6811 | 0 | 598.3337 | 0 | 0 | 29002.6407 | 0 | 0.13571 | 0.17223
10.5 | 5.4017 | 0.12548 | 178035.1045 | 147803.5487 | 0 | 668.4906 | 0 | 0 | 29563.0652 | 0 | 0.13569 | 0.17223
10.6 | 5.4531 | 0.12667 | 181327.7476 | 150453.5047 | 0 | 745.3902 | 0 | 0 | 30128.8527 | 0 | 0.13566 | 0.17223
10.7 | 5.5046 | 0.12787 | 184655.0584 | 153125.5257 | 0 | 829.5297 | 0 | 0 | 30700.0031 | 0 | 0.13563 | 0.17223
10.8 | 5.556 | 0.12906 | 188017.5352 | 155819.5882 | 0 | 921.4306 | 0 | 0 | 31276.5164 | 0 | 0.13561 | 0.17223
10.9 | 5.6074 | 0.13026 | 191415.7012 | 158535.6692 | 0 | 1021.6394 | 0 | 0 | 31858.3926 | 0 | 0.13558 | 0.17223
11 | 5.6589 | 0.13145 | 194850.1047 | 161273.7459 | 0 | 1130.7271 | 0 | 0 | 32445.6317 | 0 | 0.13556 | 0.17223
11.1 | 5.7103 | 0.13265 | 198321.3199 | 164033.7956 | 0 | 1249.2906 | 0 | 0 | 33038.2337 | 0 | 0.13553 | 0.17223
11.2 | 5.7618 | 0.13384 | 201829.9468 | 166815.7959 | 0 | 1377.9522 | 0 | 0 | 33636.1987 | 0 | 0.13551 | 0.17223
11.3 | 5.8132 | 0.13504 | 205376.6118 | 169619.7248 | 0 | 1517.3604 | 0 | 0 | 34239.5265 | 0 | 0.13548 | 0.17223
11.4 | 5.8647 | 0.13623 | 208961.9674 | 172445.5604 | 0 | 1668.1897 | 0 | 0 | 34848.2173 | 0 | 0.13546 | 0.17223
11.5 | 5.9161 | 0.13743 | 212586.6933 | 175293.281 | 0 | 1831.1413 | 0 | 0 | 35462.271 | 0 | 0.13543 | 0.17223
11.6 | 5.9676 | 0.13862 | 216251.4956 | 178162.8652 | 0 | 2006.9428 | 0 | 0 | 36081.6876 | 0 | 0.13541 | 0.17223
11.7 | 6.019 | 0.13982 | 219957.1077 | 181054.2916 | 0 | 2196.349 | 0 | 0 | 36706.4671 | 0 | 0.13538 | 0.17223
11.8 | 6.0704 | 0.14101 | 223704.29 | 183967.5394 | 0 | 2400.1411 | 0 | 0 | 37336.6096 | 0 | 0.13536 | 0.17223
11.9 | 6.1219 | 0.14221 | 227493.8301 | 186902.5876 | 0 | 2619.1276 | 0 | 0 | 37972.1149 | 0 | 0.13534 | 0.17223
12 | 6.1733 | 0.1434 | 231326.5431 | 189859.4157 | 0 | 2854.1442 | 0 | 0 | 38612.9832 | 0 | 0.13531 | 0.17223
12.1 | 6.2248 | 0.1446 | 235203.271 | 192838.0033 | 0 | 3106.0533 | 0 | 0 | 39259.2143 | 0 | 0.13529 | 0.17223
12.2 | 6.2762 | 0.14579 | 239124.8833 | 195838.3302 | 0 | 3375.7447 | 0 | 0 | 39910.8084 | 0 | 0.13527 | 0.17223
12.3 | 6.3277 | 0.14699 | 243092.2769 | 198860.3763 | 0 | 3664.1351 | 0 | 0 | 40567.7654 | 0 | 0.13525 | 0.17223
12.4 | 6.3791 | 0.14818 | 247106.3754 | 201904.1219 | 0 | 3972.1681 | 0 | 0 | 41230.0854 | 0 | 0.13523 | 0.17223
12.5 | 6.4306 | 0.14938 | 251168.1299 | 204969.5473 | 0 | 4300.8144 | 0 | 0 | 41897.7682 | 0 | 0.1352 | 0.17223
12.6 | 6.482 | 0.15057 | 255278.5181 | 208056.633 | 0 | 4651.0711 | 0 | 0 | 42570.8139 | 0 | 0.13518 | 0.17223
12.7 | 6.5334 | 0.15177 | 259438.5447 | 211165.3598 | 0 | 5023.9623 | 0 | 0 | 43249.2226 | 0 | 0.13516 | 0.17223
12.8 | 6.5849 | 0.15296 | 263649.2409 | 214295.7086 | 0 | 5420.5381 | 0 | 0 | 43932.9942 | 0 | 0.13514 | 0.17223
12.9 | 6.6363 | 0.15416 | 267911.6642 | 217447.6605 | 0 | 5841.8751 | 0 | 0 | 44622.1287 | 0 | 0.13512 | 0.17223
13 | 6.6878 | 0.15535 | 272226.8983 | 220621.1967 | 0 | 6289.0756 | 0 | 0 | 45316.6261 | 0 | 0.1351 | 0.17223
13.1 | 6.7392 | 0.15655 | 276596.0526 | 223816.2986 | 0 | 6763.2676 | 0 | 0 | 46016.4864 | 0 | 0.13508 | 0.17223
13.2 | 6.7907 | 0.15774 | 281020.262 | 227032.9479 | 0 | 7265.6045 | 0 | 0 | 46721.7096 | 0 | 0.13506 | 0.17223
13.3 | 6.8421 | 0.15894 | 285500.6864 | 230271.1262 | 0 | 7797.2644 | 0 | 0 | 47432.2958 | 0 | 0.13504 | 0.17223
13.4 | 6.8936 | 0.16013 | 290038.5104 | 233530.8155 | 0 | 8359.45 | 0 | 0 | 48148.2448 | 0 | 0.13502 | 0.17223
13.5 | 6.945 | 0.16133 | 294634.9427 | 236811.9979 | 0 | 8953.388 | 0 | 0 | 48869.5568 | 0 | 0.135 | 0.17223
13.6 | 6.9964 | 0.16252 | 299291.216 | 240114.6556 | 0 | 9580.3287 | 0 | 0 | 49596.2317 | 0 | 0.13498 | 0.17223
13.7 | 7.0479 | 0.16372 | 304008.5863 | 243438.771 | 0 | 10241.5458 | 0 | 0 | 50328.2695 | 0 | 0.13496 | 0.17223
13.8 | 7.0993 | 0.16491 | 308788.3332 | 246784.3265 | 0 | 10938.3365 | 0 | 0 | 51065.6702 | 0 | 0.13494 | 0.17223
13.9 | 7.1508 | 0.16611 | 313631.7596 | 250151.3049 | 0 | 11672.0209 | 0 | 0 | 51808.4339 | 0 | 0.13492 | 0.17223
14 | 7.2022 | 0.1673 | 318540.192 | 253539.689 | 0 | 12443.9425 | 0 | 0 | 52556.5604 | 0 | 0.1349 | 0.17223
14.1 | 7.2537 | 0.1685 | 323514.9801 | 256949.4618 | 0 | 13255.4685 | 0 | 0 | 53310.0499 | 0 | 0.13488 | 0.17223
14.2 | 7.3051 | 0.16969 | 328557.4975 | 260380.6063 | 0 | 14107.989 | 0 | 0 | 54068.9023 | 0 | 0.13486 | 0.17223
14.3 | 7.3566 | 0.17089 | 333669.1408 | 263833.1058 | 0 | 15002.9174 | 0 | 0 | 54833.1176 | 0 | 0.13484 | 0.17223
14.4 | 7.408 | 0.17208 | 338851.3289 | 267306.9437 | 0 | 15941.6894 | 0 | 0 | 55602.6958 | 0 | 0.13482 | 0.17223
14.5 | 7.4594 | 0.17328 | 344105.5015 | 270802.1036 | 0 | 16925.761 | 0 | 0 | 56377.6369 | 0 | 0.13481 | 0.17223
14.6 | 7.5109 | 0.17447 | 349433.117 | 274318.569 | 0 | 17956.6071 | 0 | 0 | 57157.9409 | 0 | 0.13479 | 0.17223
14.7 | 7.5623 | 0.17567 | 354835.6491 | 277856.3237 | 0 | 19035.7176 | 0 | 0 | 57943.6079 | 0 | 0.13477 | 0.17223
14.8 | 7.6138 | 0.17686 | 360314.5835 | 281415.3516 | 0 | 20164.5941 | 0 | 0 | 58734.6377 | 0 | 0.13475 | 0.17223
14.9 | 7.6652 | 0.17806 | 365871.4131 | 284995.6369 | 0 | 21344.7457 | 0 | 0 | 59531.0305 | 0 | 0.13474 | 0.17223
15 | 7.7167 | 0.17925 | 371507.6351 | 288597.1636 | 0 | 22577.6853 | 0 | 0 | 60332.7862 | 0 | 0.13472 | 0.17223
15.1 | 7.7681 | 0.18045 | 377224.7469 | 292219.916 | 0 | 23864.9261 | 0 | 0 | 61139.9048 | 0 | 0.1347 | 0.17223
15.2 | 7.8196 | 0.18164 | 383024.245 | 295863.8786 | 0 | 25207.98 | 0 | 0 | 61952.3863 | 0 | 0.13468 | 0.17223
15.3 | 7.871 | 0.18284 | 388907.6246 | 299529.0359 | 0 | 26608.358 | 0 | 0 | 62770.2308 | 0 | 0.13467 | 0.17223
15.4 | 7.9224 | 0.18403 | 394876.3834 | 303215.3724 | 0 | 28067.5728 | 0 | 0 | 63593.4381 | 0 | 0.13465 | 0.17223
15.5 | 7.9739 | 0.18523 | 400932.0266 | 306922.873 | 0 | 29587.1452 | 0 | 0 | 64422.0084 | 0 | 0.13463 | 0.17223
15.6 | 8.0253 | 0.18642 | 407076.0767 | 310651.5226 | 0 | 31168.6125 | 0 | 0 | 65255.9416 | 0 | 0.13462 | 0.17223
15.7 | 8.0768 | 0.18762 | 413310.0846 | 314401.3061 | 0 | 32813.5408 | 0 | 0 | 66095.2376 | 0 | 0.1346 | 0.17223
15.8 | 8.1282 | 0.18881 | 419635.6436 | 318172.2087 | 0 | 34523.5383 | 0 | 0 | 66939.8967 | 0 | 0.13458 | 0.17223
15.9 | 8.1797 | 0.19001 | 426054.4048 | 321964.2155 | 0 | 36300.2707 | 0 | 0 | 67789.9186 | 0 | 0.13457 | 0.17223
16 | 8.2311 | 0.1912 | 432568.0907 | 325777.3119 | 0 | 38145.4754 | 0 | 0 | 68645.3034 | 0 | 0.13455 | 0.17223
16.1 | 8.2826 | 0.1924 | 439178.5087 | 329611.4833 | 0 | 40060.9743 | 0 | 0 | 69506.0512 | 0 | 0.13453 | 0.17223
16.2 | 8.334 | 0.19359 | 445887.5598 | 333466.7152 | 0 | 42048.6828 | 0 | 0 | 70372.1618 | 0 | 0.13452 | 0.17223
16.3 | 8.3854 | 0.19479 | 452697.2423 | 337342.9933 | 0 | 44110.6136 | 0 | 0 | 71243.6354 | 0 | 0.1345 | 0.17223
16.4 | 8.4369 | 0.19598 | 459609.6486 | 341240.3032 | 0 | 46248.8735 | 0 | 0 | 72120.4719 | 0 | 0.13449 | 0.17223
16.5 | 8.4883 | 0.19718 | 466626.9546 | 345158.631 | 0 | 48465.6523 | 0 | 0 | 73002.6713 | 0 | 0.13447 | 0.17223
16.6 | 8.5398 | 0.19837 | 473751.3997 | 349097.9624 | 0 | 50763.2037 | 0 | 0 | 73890.2336 | 0 | 0.13446 | 0.17223
16.7 | 8.5912 | 0.19957 | 480985.2589 | 353058.2835 | 0 | 53143.8165 | 0 | 0 | 74783.1589 | 0 | 0.13444 | 0.17223
16.8 | 8.6427 | 0.20076 | 488330.8058 | 357039.5806 | 0 | 55609.7782 | 0 | 0 | 75681.447 | 0 | 0.13443 | 0.17223
16.9 | 8.6941 | 0.20196 | 495790.2698 | 361041.8397 | 0 | 58163.332 | 0 | 0 | 76585.0981 | 0 | 0.13441 | 0.17223
17 | 8.7456 | 0.20315 | 503365.7867 | 365065.0472 | 0 | 60806.6275 | 0 | 0 | 77494.1121 | 0 | 0.1344 | 0.17223
17.1 | 8.797 | 0.20435 | 511059.3476 | 369109.1896 | 0 | 63541.669 | 0 | 0 | 78408.4889 | 0 | 0.13438 | 0.17223
17.2 | 8.8484 | 0.20554 | 518872.7462 | 373174.2534 | 0 | 66370.264 | 0 | 0 | 79328.2288 | 0 | 0.13437 | 0.17223
17.3 | 8.8999 | 0.20674 | 526807.53 | 377260.2252 | 0 | 69293.9734 | 0 | 0 | 80253.3315 | 0 | 0.13435 | 0.17223
17.4 | 8.9513 | 0.20793 | 534864.9572 | 381367.0916 | 0 | 72314.0685 | 0 | 0 | 81183.7971 | 0 | 0.13434 | 0.17223
17.5 | 9.0028 | 0.20913 | 543045.9622 | 385494.8395 | 0 | 75431.4971 | 0 | 0 | 82119.6257 | 0 | 0.13432 | 0.17223
17.6 | 9.0542 | 0.21032 | 551351.1339 | 389643.4557 | 0 | 78646.8611 | 0 | 0 | 83060.8171 | 0 | 0.13431 | 0.17223
17.7 | 9.1057 | 0.21152 | 559780.7082 | 393812.9272 | 0 | 81960.4094 | 0 | 0 | 84007.3715 | 0 | 0.13429 | 0.17223
17.8 | 9.1571 | 0.21271 | 568334.5768 | 398003.2411 | 0 | 85372.047 | 0 | 0 | 84959.2888 | 0 | 0.13428 | 0.17223
17.9 | 9.2086 | 0.21391 | 577012.3154 | 402214.3844 | 0 | 88881.362 | 0 | 0 | 85916.569 | 0 | 0.13426 | 0.17223
18 | 9.26 | 0.2151 | 585813.2285 | 406446.3444 | 0 | 92487.672 | 0 | 0 | 86879.2121 | 0 | 0.13425 | 0.17223
18.1 | 9.3114 | 0.2163 | 594736.414 | 410699.1084 | 0 | 96190.0874 | 0 | 0 | 87847.2182 | 0 | 0.13424 | 0.17223
18.2 | 9.3629 | 0.21749 | 603780.8438 | 414972.6638 | 0 | 99987.5929 | 0 | 0 | 88820.5871 | 0 | 0.13422 | 0.17223
18.3 | 9.4143 | 0.21869 | 612945.4599 | 419266.998 | 0 | 103879.1429 | 0 | 0 | 89799.319 | 0 | 0.13421 | 0.17223
18.4 | 9.4658 | 0.21988 | 622229.282 | 423582.0986 | 0 | 107863.7696 | 0 | 0 | 90783.4138 | 0 | 0.1342 | 0.17223
18.5 | 9.5172 | 0.22108 | 631631.524 | 427917.9532 | 0 | 111940.6993 | 0 | 0 | 91772.8715 | 0 | 0.13418 | 0.17223
18.6 | 9.5687 | 0.22227 | 641151.714 | 432274.5495 | 0 | 116109.4725 | 0 | 0 | 92767.6921 | 0 | 0.13417 | 0.17223
18.7 | 9.6201 | 0.22347 | 650789.8153 | 436651.8753 | 0 | 120370.0645 | 0 | 0 | 93767.8756 | 0 | 0.13416 | 0.17223
18.8 | 9.6716 | 0.22466 | 660546.342 | 441049.9184 | 0 | 124723.0017 | 0 | 0 | 94773.422 | 0 | 0.13414 | 0.17223
18.9 | 9.723 | 0.22586 | 670422.4662 | 445468.6667 | 0 | 129169.4681 | 0 | 0 | 95784.3314 | 0 | 0.13413 | 0.17223
19 | 9.7744 | 0.22705 | 680420.1119 | 449908.1083 | 0 | 133711.4 | 0 | 0 | 96800.6036 | 0 | 0.13412 | 0.17223
19.1 | 9.8259 | 0.22825 | 690542.0333 | 454368.2312 | 0 | 138351.5634 | 0 | 0 | 97822.2388 | 0 | 0.1341 | 0.17223
19.2 | 9.8773 | 0.22944 | 700791.8731 | 458849.0235 | 0 | 143093.6126 | 0 | 0 | 98849.2369 | 0 | 0.13409 | 0.17223
19.3 | 9.9288 | 0.23064 | 711174.1995 | 463350.4736 | 0 | 147942.128 | 0 | 0 | 99881.5979 | 0 | 0.13408 | 0.17223
19.4 | 9.9802 | 0.23183 | 721694.5216 | 467872.5696 | 0 | 152902.6302 | 0 | 0 | 100919.3218 | 0 | 0.13406 | 0.17223
19.5 | 10.0317 | 0.23303 | 732359.2803 | 472415.3 | 0 | 157981.5716 | 0 | 0 | 101962.4087 | 0 | 0.13405 | 0.17223
19.6 | 10.0831 | 0.23422 | 743175.8168 | 476978.6532 | 0 | 163186.3052 | 0 | 0 | 103010.8584 | 0 | 0.13404 | 0.17223
19.7 | 10.1346 | 0.23542 | 754152.3194 | 481562.6176 | 0 | 168525.0306 | 0 | 0 | 104064.6711 | 0 | 0.13403 | 0.17223
19.8 | 10.186 | 0.23661 | 765297.7482 | 486167.1819 | 0 | 174006.7196 | 0 | 0 | 105123.8467 | 0 | 0.13401 | 0.17223
19.9 | 10.2374 | 0.23781 | 776621.742 | 490792.3347 | 0 | 179641.0222 | 0 | 0 | 106188.3852 | 0 | 0.134 | 0.17223
20 | 10.2889 | 0.239 | 788134.5073 | 495438.0646 | 0 | 185438.1561 | 0 | 0 | 107258.2866 | 0 | 0.13399 | 0.17223
20.1 | 10.3403 | 0.2402 | 799846.6921 | 500104.3605 | 0 | 191408.7807 | 0 | 0 | 108333.5509 | 0 | 0.13398 | 0.17223
20.2 | 10.3918 | 0.24139 | 811769.2482 | 504791.2112 | 0 | 197563.8589 | 0 | 0 | 109414.1781 | 0 | 0.13396 | 0.17223
20.3 | 10.4432 | 0.24259 | 823913.2816 | 509498.6055 | 0 | 203914.5078 | 0 | 0 | 110500.1683 | 0 | 0.13395 | 0.17223
20.4 | 10.4947 | 0.24378 | 836289.8958 | 514226.5325 | 0 | 210471.8419 | 0 | 0 | 111591.5214 | 0 | 0.13394 | 0.17223
20.5 | 10.5461 | 0.24498 | 848910.0285 | 518974.9811 | 0 | 217246.81 | 0 | 0 | 112688.2373 | 0 | 0.13393 | 0.17223
20.6 | 10.5976 | 0.24617 | 861784.2841 | 523743.9405 | 0 | 224250.0273 | 0 | 0 | 113790.3162 | 0 | 0.13392 | 0.17223
20.7 | 10.649 | 0.24737 | 874922.7642 | 528533.3998 | 0 | 231491.6064 | 0 | 0 | 114897.758 | 0 | 0.1339 | 0.17223
20.8 | 10.7004 | 0.24856 | 888334.8982 | 533343.3482 | 0 | 238980.9872 | 0 | 0 | 116010.5628 | 0 | 0.13389 | 0.17223
20.9 | 10.7519 | 0.24976 | 902029.2746 | 538173.7749 | 0 | 246726.7692 | 0 | 0 | 117128.7304 | 0 | 0.13388 | 0.17223
21 | 10.8033 | 0.25095 | 916013.4768 | 543024.6694 | 0 | 254736.5465 | 0 | 0 | 118252.261 | 0 | 0.13387 | 0.17223
21.1 | 10.8548 | 0.25215 | 930293.9241 | 547896.0209 | 0 | 263016.7488 | 0 | 0 | 119381.1544 | 0 | 0.13386 | 0.17223
21.2 | 10.9062 | 0.25334 | 944875.7198 | 552787.819 | 0 | 271572.49 | 0 | 0 | 120515.4108 | 0 | 0.13385 | 0.17223
21.3 | 10.9577 | 0.25454 | 959762.5093 | 557700.0531 | 0 | 280407.4261 | 0 | 0 | 121655.0301 | 0 | 0.13384 | 0.17223
21.4 | 11.0091 | 0.25573 | 974956.3502 | 562632.7128 | 0 | 289523.6251 | 0 | 0 | 122800.0123 | 0 | 0.13382 | 0.17223
21.5 | 11.0606 | 0.25693 | 990457.5963 | 567585.7877 | 0 | 298921.4512 | 0 | 0 | 123950.3574 | 0 | 0.13381 | 0.17223
21.6 | 11.112 | 0.25812 | 1006264.7982 | 572559.2675 | 0 | 308599.4652 | 0 | 0 | 125106.0655 | 0 | 0.1338 | 0.17223
21.7 | 11.1634 | 0.25932 | 1022374.6229 | 577553.142 | 0 | 318554.3445 | 0 | 0 | 126267.1364 | 0 | 0.13379 | 0.17223
21.8 | 11.2149 | 0.26051 | 1038781.7939 | 582567.4008 | 0 | 328780.8229 | 0 | 0 | 127433.5703 | 0 | 0.13378 | 0.17223
21.9 | 11.2663 | 0.26171 | 1055479.056 | 587602.0339 | 0 | 339271.655 | 0 | 0 | 128605.3671 | 0 | 0.13377 | 0.17223
22 | 11.3178 | 0.2629 | 1072457.1634 | 592657.0312 | 0 | 350017.6055 | 0 | 0 | 129782.5268 | 0 | 0.13376 | 0.17223
22.1 | 11.3692 | 0.2641 | 1089704.8965 | 597732.3825 | 0 | 361007.4646 | 0 | 0 | 130965.0494 | 0 | 0.13375 | 0.17223
22.2 | 11.4207 | 0.26529 | 1107209.1053 | 602828.0779 | 0 | 372228.0925 | 0 | 0 | 132152.9349 | 0 | 0.13374 | 0.17223
22.3 | 11.4721 | 0.26649 | 1124954.7829 | 607944.1075 | 0 | 383664.4921 | 0 | 0 | 133346.1833 | 0 | 0.13372 | 0.17223
22.4 | 11.5236 | 0.26768 | 1142925.1668 | 613080.4613 | 0 | 395299.9108 | 0 | 0 | 134544.7947 | 0 | 0.13371 | 0.17223
22.5 | 11.575 | 0.26888 | 1161101.8701 | 618237.1295 | 0 | 407115.9717 | 0 | 0 | 135748.7689 | 0 | 0.1337 | 0.17223
22.6 | 11.6264 | 0.27007 | 1179465.0397 | 623414.1024 | 0 | 419092.8312 | 0 | 0 | 136958.1061 | 0 | 0.13369 | 0.17223
22.7 | 11.6779 | 0.27127 | 1197993.5402 | 628611.3701 | 0 | 431209.3639 | 0 | 0 | 138172.8062 | 0 | 0.13368 | 0.17223
22.8 | 11.7293 | 0.27246 | 1216665.1626 | 633828.923 | 0 | 443443.3704 | 0 | 0 | 139392.8692 | 0 | 0.13367 | 0.17223
22.9 | 11.7808 | 0.27366 | 1235456.8527 | 639066.7514 | 0 | 455771.8062 | 0 | 0 | 140618.2952 | 0 | 0.13366 | 0.17223
23 | 11.8322 | 0.27485 | 1254344.9574 | 644324.8457 | 0 | 468171.0277 | 0 | 0 | 141849.084 | 0 | 0.13365 | 0.17223
23.1 | 11.8837 | 0.27605 | 1273305.4842 | 649603.1965 | 0 | 480617.0519 | 0 | 0 | 143085.2357 | 0 | 0.13364 | 0.17223
23.2 | 11.9351 | 0.27724 | 1292314.3694 | 654901.7941 | 0 | 493085.8249 | 0 | 0 | 144326.7504 | 0 | 0.13363 | 0.17223
23.3 | 11.9866 | 0.27844 | 1311347.7519 | 660220.6292 | 0 | 505553.4946 | 0 | 0 | 145573.628 | 0 | 0.13362 | 0.17223
23.4 | 12.038 | 0.27963 | 1330382.245 | 665559.6924 | 0 | 517996.6841 | 0 | 0 | 146825.8685 | 0 | 0.13361 | 0.17223
23.5 | 12.0894 | 0.28083 | 1349395.2049 | 670918.9742 | 0 | 530392.7587 | 0 | 0 | 148083.4719 | 0 | 0.1336 | 0.17223
23.6 | 12.1409 | 0.28202 | 1368364.9884 | 676298.4654 | 0 | 542720.0847 | 0 | 0 | 149346.4382 | 0 | 0.13359 | 0.17223
23.7 | 12.1923 | 0.28322 | 1387271.1976 | 681698.1568 | 0 | 554958.2734 | 0 | 0 | 150614.7675 | 0 | 0.13358 | 0.17223
23.8 | 12.2438 | 0.28441 | 1406094.9063 | 687118.039 | 0 | 567088.4077 | 0 | 0 | 151888.4596 | 0 | 0.13357 | 0.17223
23.9 | 12.2952 | 0.28561 | 1424818.8651 | 692558.103 | 0 | 579093.2474 | 0 | 0 | 153167.5147 | 0 | 0.13356 | 0.17223
24 | 12.3467 | 0.2868 | 1443427.6823 | 698018.3395 | 0 | 590957.4101 | 0 | 0 | 154451.9327 | 0 | 0.13355 | 0.17223
NOTES & WARNINGS H&M CALCULATION
SHIP DOES NOT ADHERE TO LCB BETWEEN -5% AND +5%
Selected step size (dt) | 0.1
Wetted surface area measured from Rhino model
Half waterline entrance angle calculated using HMT 1984 method
Wake and thrust deduction factor calculated using HMT 1984 method
Number of propellers | 1
Propeller diameter | 8
Chosen stern coefficient | -1
No bulb
No bow/stern thrusters
Deviation of IE_model in % of IE by regressive approach of Holtrop84 | 21
Deviation of Swet_model in % of S by regressive approach of Holtrop84 | 0
Deck is 4101 mm from WL

## 24
Loa [m] | 190
B [m] | 23.998
H [m] | 14.099
Lpp [m] | 178.076
Lwl [m] | 188.917
X midship aft [m] | 38.999
X midship fwd [m] | 96.339
Bilge Radius [m] | 12
LOADING CONDITION
T moulded [m] | 9.999
T aft at app [m] | 9.999
T fwd at fpp [m] | 9.999
heel [deg] | 0
WATERLINE ENTRANCE ANGLE:
Waterline Entrace angle (WEA) [deg] | 8.946
Location of WEA [%Bwl] | 45
XYZ location of WEA [m] | 154.413 | 5.4 | 9.999
VOLUME RELATED DATA (MOULDED)
Buoyant Volume [m3] | 20558.484
Total Volume [m3] | 34899.411
COB [m] | 83.767 | 0 | 6.28
COV Total [m] | 79.548 | 0 | 8.661
Cb_pp [-] | 0.5042
Cb_wl [-] | 0.4753
DATA OF UNDERWATER AREAS
Water Plane Area [m2] | 3337.534
COF [m] | 73.734 | 0 | 9.999
Inertia WPA around COF [m4] | 108147.513 | 7393600 | 7501700
Wetted Shell Area [m2] | 5028.936
Wetted Transom Area [m2] | 1.589
Am [m2] | 169.157
FORE PEAK TANK (BALLAST WATER)
Volume water ballast [m3] | 2704.327
COV WB [m] | 153.835 | 0 | 7.05
Position of tank BHD [m] | 140.633
Height of WB [% of D] | 83
Area WB plane [m2] | 351.432
COA WB plane [m] | 154.506 | 0 | 11.702
Inertia WB plane [m4] | 4074.06 | 30198.498 | 34272.558
BUOYANT CROSS SECTION AREAS
Number of rows | 22
x_in_m | crossarea_in_m2
-11.367 | 1.589
-2.371 | 23.102
6.626 | 47.508
15.622 | 72.147
24.618 | 95.871
33.614 | 117.686
42.61 | 136.652
51.606 | 151.891
60.602 | 162.649
69.598 | 168.42
78.594 | 169.157
87.59 | 165.605
96.586 | 159.383
105.582 | 151.069
114.578 | 140.662
123.574 | 128.442
132.571 | 114.85
141.567 | 99.812
150.563 | 82.189
159.559 | 60.582
168.555 | 33.276
177.551 | 0
TOTAL CROSS SECTION AREAS
Number of rows | 22
x_in_m | crossarea_in_m2
-11.367 | 67.58
-2.319 | 96.479
6.729 | 126.133
15.776 | 155.292
24.824 | 182.912
33.872 | 207.97
42.919 | 229.452
51.967 | 246.389
61.014 | 257.925
70.062 | 263.458
79.11 | 262.89
88.157 | 257.015
97.205 | 247.581
106.252 | 235.121
115.3 | 219.763
124.348 | 202.048
133.395 | 182.531
142.443 | 160.584
151.491 | 133.421
160.538 | 98.413
169.586 | 53.067
178.633 | 0
BALLAST TANK FILLING CROSS SECTION AREAS
Number of rows | 5
x_in_m | crossarea_in_m2
140.633 | 126.81
149.976 | 104.956
159.318 | 77.622
168.66 | 42.58
178.002 | 0
DATA OF SHELL PLATING WRT LONGITUDINAL BENDING (INERTIA AROUND CENTROID):
Mean shell thickness [mm] | 1
Number of rows | 22
X [m] | OUTLINE LENGTH [m] | CROSS SECTION AREA OF SHELL PLATING [m2] | CENTROID_X[m] | CENTROID_Y[m] | CENTROID_Z[m] | INERTIA_X[m4] | INERTIA_Y[m4] | INERTIA_Z[m4] | Z_Keel[m] | Z_DECK[m]
-11.367 | 41.234 | 0.041 | -11.367 | 0.001 | 12.307 | 1.511 | 0.145 | 1.366 | 9.772 | 14.1
-2.319 | 44.699 | 0.045 | -2.319 | 0.001 | 11.617 | 1.951 | 0.291 | 1.659 | 8.095 | 14.1
6.729 | 48.523 | 0.048 | 6.729 | 0 | 10.991 | 2.521 | 0.483 | 2.038 | 6.546 | 14.1
15.776 | 52.177 | 0.052 | 15.776 | 0 | 10.428 | 3.159 | 0.71 | 2.449 | 5.133 | 14.1
24.824 | 55.497 | 0.055 | 24.824 | 0 | 9.934 | 3.823 | 0.957 | 2.866 | 3.867 | 14.1
33.872 | 58.385 | 0.058 | 33.872 | -0.001 | 9.506 | 4.466 | 1.207 | 3.259 | 2.764 | 14.1
42.919 | 60.764 | 0.061 | 42.919 | 0 | 9.156 | 5.049 | 1.442 | 3.607 | 1.841 | 14.1
51.967 | 62.563 | 0.062 | 51.967 | 0 | 8.879 | 5.52 | 1.642 | 3.878 | 1.115 | 14.1
61.014 | 63.718 | 0.064 | 61.014 | 0 | 8.681 | 5.838 | 1.789 | 4.049 | 0.6 | 14.1
70.062 | 64.18 | 0.064 | 70.062 | 0 | 8.561 | 5.971 | 1.871 | 4.1 | 0.298 | 14.1
79.11 | 63.938 | 0.064 | 79.11 | -0.001 | 8.513 | 5.909 | 1.886 | 4.023 | 0.193 | 14.1
88.157 | 63.062 | 0.063 | 88.157 | 0.008 | 8.518 | 5.676 | 1.845 | 3.831 | 0.233 | 14.1
97.205 | 61.725 | 0.062 | 97.205 | 0 | 8.543 | 5.32 | 1.778 | 3.543 | 0.326 | 14.1
106.252 | 59.994 | 0.06 | 106.252 | 0.002 | 8.583 | 4.875 | 1.691 | 3.184 | 0.42 | 14.1
115.3 | 57.914 | 0.058 | 115.3 | 0 | 8.636 | 4.366 | 1.593 | 2.773 | 0.482 | 14.1
124.348 | 55.6 | 0.056 | 124.348 | 0.001 | 8.696 | 3.827 | 1.494 | 2.334 | 0.486 | 14.1
133.395 | 53.203 | 0.053 | 133.395 | -0.002 | 8.763 | 3.301 | 1.399 | 1.902 | 0.421 | 14.1
142.443 | 50.666 | 0.051 | 142.443 | -0.001 | 8.82 | 2.783 | 1.305 | 1.477 | 0.307 | 14.1
151.491 | 47.182 | 0.047 | 151.491 | 0.002 | 8.8 | 2.189 | 1.182 | 1.006 | 0.184 | 14.1
160.538 | 42.19 | 0.042 | 160.538 | 0 | 8.642 | 1.529 | 1.007 | 0.522 | 0.074 | 14.1
169.586 | 35.52 | 0.036 | 169.586 | 0 | 8.332 | 0.898 | 0.752 | 0.146 | 0.1 | 14.1
178.633 | 0 | 0 | 178.633 | 0 | 14.097 | 0 | 0 | 0 | 0 | 0
INPUT DATA
Loa [m] | 190
Boa [m] | 24
Doa [m] | 14.1
Tmoulded [m] | 9.999
Lpp/L0.85H [-] | 0.94
% Length aft Shoulder [%] | 80
Midship Length [m] | 57340.631
Location of midship [% of Lpp] | 38
Bilge Radius [m] | 12
% Length fwd shoulder [%] | 50
Location of bow intermediate curve [%] | 25
Bow tangency shear angle [deg] | 4
heel [deg] | 0
trim [deg] | 0
mean shell thickness [mm] | 1
Number of ordinates [-] | 12
number of waterlines [-] | 5
number of buttocks [-] | 5
Entrance angle factor [% of Bwl] | 45
X division method [-] | 1
Flip loft surface [-] | 0
WARNING: an endpoint of a curve is inside the rectangle BH
WARNING: The Z value of point 1-3 of the bow intermediate curve is not zero
RESISTANCE ESTIMATION BY METHOD HOLTROP & MENNEN 1982 & 1984
DESIGN SPEED DATA
V [kn] | V [m/s] | Fn | Rtot [N] | R_visc [N] | R_app [N] | R_w [N] | R_TR [N] | R_b [N] | R_A [N] | R_BTO [N] | w[-] | t[-]
19 | 9.7744 | 0.22705 | 635950.1233 | 423351.0523 | 0 | 120645.5674 | 0 | 0 | 91953.5036 | 0 | 0.11565 | 0.16649
RESISTANCE TABLE BY METHOD HOLTROP & MENNEN 1982 & 1984
Number of rows | 181
V [kn] | V [m/s] | Fn | Rtot [N] | R_visc [N] | R_app [N] | R_w [N] | R_TR [N] | R_b [N] | R_A [N] | R_BTO [N] | w[-] | t[-]
6 | 3.0867 | 0.0717 | 58388.1982 | 48773.8317 | 0 | 0.21207 | 444.2759 | 0 | 9169.8785 | 0 | 0.11848 | 0.16649
6.1 | 3.1381 | 0.072895 | 60223.6428 | 50305.1359 | 0 | 0.28717 | 440.1314 | 0 | 9478.0883 | 0 | 0.11843 | 0.16649
6.2 | 3.1896 | 0.07409 | 62085.3089 | 51858.5586 | 0 | 0.38528 | 434.9725 | 0 | 9791.3925 | 0 | 0.11839 | 0.16649
6.3 | 3.241 | 0.075285 | 63973.13 | 53434.0582 | 0 | 0.51234 | 428.7684 | 0 | 10109.791 | 0 | 0.11834 | 0.16649
6.4 | 3.2924 | 0.07648 | 65887.0416 | 55031.5936 | 0 | 0.67556 | 421.4885 | 0 | 10433.284 | 0 | 0.1183 | 0.16649
6.5 | 3.3439 | 0.077675 | 67826.9813 | 56651.1246 | 0 | 0.8836 | 413.1018 | 0 | 10761.8713 | 0 | 0.11826 | 0.16649
6.6 | 3.3953 | 0.07887 | 69792.8892 | 58292.6117 | 0 | 1.1468 | 403.5777 | 0 | 11095.553 | 0 | 0.11822 | 0.16649
6.7 | 3.4468 | 0.080065 | 71784.708 | 59956.0161 | 0 | 1.4774 | 392.8854 | 0 | 11434.329 | 0 | 0.11818 | 0.16649
6.8 | 3.4982 | 0.08126 | 73802.3833 | 61641.2998 | 0 | 1.8899 | 380.9942 | 0 | 11778.1995 | 0 | 0.11814 | 0.16649
6.9 | 3.5497 | 0.082455 | 75845.8639 | 63348.4251 | 0 | 2.4013 | 367.8732 | 0 | 12127.1643 | 0 | 0.1181 | 0.16649
7 | 3.6011 | 0.08365 | 77915.1018 | 65077.3554 | 0 | 3.0312 | 353.4917 | 0 | 12481.2235 | 0 | 0.11806 | 0.16649
7.1 | 3.6526 | 0.084845 | 80010.0531 | 66828.0545 | 0 | 3.8025 | 337.819 | 0 | 12840.3771 | 0 | 0.11802 | 0.16649
7.2 | 3.704 | 0.08604 | 82130.6777 | 68600.4867 | 0 | 4.7417 | 320.8243 | 0 | 13204.625 | 0 | 0.11798 | 0.16649
7.3 | 3.7554 | 0.087235 | 84276.9402 | 70394.6171 | 0 | 5.8789 | 302.4768 | 0 | 13573.9673 | 0 | 0.11795 | 0.16649
7.4 | 3.8069 | 0.08843 | 86448.8098 | 72210.4112 | 0 | 7.2487 | 282.7458 | 0 | 13948.404 | 0 | 0.11791 | 0.16649
7.5 | 3.8583 | 0.089625 | 88646.2612 | 74047.8352 | 0 | 8.8904 | 261.6005 | 0 | 14327.9351 | 0 | 0.11787 | 0.16649
7.6 | 3.9098 | 0.09082 | 90869.2746 | 75906.8556 | 0 | 10.8483 | 239.0102 | 0 | 14712.5606 | 0 | 0.11784 | 0.16649
7.7 | 3.9612 | 0.092015 | 93117.8365 | 77787.4396 | 0 | 13.1725 | 214.944 | 0 | 15102.2804 | 0 | 0.11781 | 0.16649
7.8 | 4.0127 | 0.09321 | 95391.94 | 79689.5549 | 0 | 15.9192 | 189.3713 | 0 | 15497.0946 | 0 | 0.11777 | 0.16649
7.9 | 4.0641 | 0.094405 | 97691.5851 | 81613.1696 | 0 | 19.1511 | 162.2612 | 0 | 15897.0032 | 0 | 0.11774 | 0.16649
8 | 4.1156 | 0.0956 | 100016.7798 | 83558.2524 | 0 | 22.9382 | 133.583 | 0 | 16302.0062 | 0 | 0.11771 | 0.16649
8.1 | 4.167 | 0.096795 | 102367.5398 | 85524.7723 | 0 | 27.358 | 103.306 | 0 | 16712.1035 | 0 | 0.11767 | 0.16649
8.2 | 4.2184 | 0.09799 | 104743.8899 | 87512.6988 | 0 | 32.4965 | 71.3994 | 0 | 17127.2952 | 0 | 0.11764 | 0.16649
8.3 | 4.2699 | 0.099185 | 107145.8638 | 89522.002 | 0 | 38.4481 | 37.8323 | 0 | 17547.5813 | 0 | 0.11761 | 0.16649
8.4 | 4.3213 | 0.10038 | 109573.5052 | 91552.6523 | 0 | 45.317 | 2.5742 | 0 | 17972.9618 | 0 | 0.11758 | 0.16649
8.5 | 4.3728 | 0.10158 | 112061.274 | 93604.6203 | 0 | 53.217 | 0 | 0 | 18403.4367 | 0 | 0.11755 | 0.16649
8.6 | 4.4242 | 0.10277 | 114579.156 | 95677.8775 | 0 | 62.2726 | 0 | 0 | 18839.0059 | 0 | 0.11752 | 0.16649
8.7 | 4.4757 | 0.10397 | 117124.6841 | 97772.3953 | 0 | 72.6193 | 0 | 0 | 19279.6695 | 0 | 0.11749 | 0.16649
8.8 | 4.5271 | 0.10516 | 119697.9777 | 99888.1457 | 0 | 84.4045 | 0 | 0 | 19725.4275 | 0 | 0.11746 | 0.16649
8.9 | 4.5786 | 0.10636 | 122299.1685 | 102025.1012 | 0 | 97.7876 | 0 | 0 | 20176.2798 | 0 | 0.11743 | 0.16649
9 | 4.63 | 0.10755 | 124928.4019 | 104183.2344 | 0 | 112.941 | 0 | 0 | 20632.2266 | 0 | 0.1174 | 0.16649
9.1 | 4.6814 | 0.10875 | 127585.8367 | 106362.5184 | 0 | 130.0506 | 0 | 0 | 21093.2677 | 0 | 0.11738 | 0.16649
9.2 | 4.7329 | 0.10994 | 130271.6462 | 108562.9267 | 0 | 149.3163 | 0 | 0 | 21559.4032 | 0 | 0.11735 | 0.16649
9.3 | 4.7843 | 0.11114 | 132986.0188 | 110784.4331 | 0 | 170.9527 | 0 | 0 | 22030.633 | 0 | 0.11732 | 0.16649
9.4 | 4.8358 | 0.11233 | 135729.1582 | 113027.0116 | 0 | 195.1893 | 0 | 0 | 22506.9573 | 0 | 0.11729 | 0.16649
9.5 | 4.8872 | 0.11353 | 138501.2841 | 115290.6367 | 0 | 222.2716 | 0 | 0 | 22988.3759 | 0 | 0.11727 | 0.16649
9.6 | 4.9387 | 0.11472 | 141302.633 | 117575.283 | 0 | 252.4611 | 0 | 0 | 23474.8889 | 0 | 0.11724 | 0.16649
9.7 | 4.9901 | 0.11592 | 144133.4582 | 119880.9258 | 0 | 286.0362 | 0 | 0 | 23966.4963 | 0 | 0.11722 | 0.16649
9.8 | 5.0416 | 0.11711 | 146994.0308 | 122207.5403 | 0 | 323.2925 | 0 | 0 | 24463.198 | 0 | 0.11719 | 0.16649
9.9 | 5.093 | 0.11831 | 149884.6397 | 124555.1021 | 0 | 364.5434 | 0 | 0 | 24964.9941 | 0 | 0.11716 | 0.16649
10 | 5.1444 | 0.1195 | 152805.5925 | 126923.5873 | 0 | 410.1205 | 0 | 0 | 25471.8846 | 0 | 0.11714 | 0.16649
10.1 | 5.1959 | 0.1207 | 155757.2155 | 129312.972 | 0 | 460.3739 | 0 | 0 | 25983.8695 | 0 | 0.11711 | 0.16649
10.2 | 5.2473 | 0.12189 | 158739.8546 | 131723.2328 | 0 | 515.6731 | 0 | 0 | 26500.9488 | 0 | 0.11709 | 0.16649
10.3 | 5.2988 | 0.12309 | 161753.8754 | 134154.3463 | 0 | 576.4067 | 0 | 0 | 27023.1224 | 0 | 0.11707 | 0.16649
10.4 | 5.3502 | 0.12428 | 164799.6634 | 136606.2897 | 0 | 642.9833 | 0 | 0 | 27550.3904 | 0 | 0.11704 | 0.16649
10.5 | 5.4017 | 0.12548 | 167877.6248 | 139079.0402 | 0 | 715.8318 | 0 | 0 | 28082.7528 | 0 | 0.11702 | 0.16649
10.6 | 5.4531 | 0.12667 | 170988.1865 | 141572.5753 | 0 | 795.4015 | 0 | 0 | 28620.2096 | 0 | 0.117 | 0.16649
10.7 | 5.5046 | 0.12787 | 174131.7963 | 144086.873 | 0 | 882.1626 | 0 | 0 | 29162.7607 | 0 | 0.11697 | 0.16649
10.8 | 5.556 | 0.12906 | 177308.9235 | 146621.9111 | 0 | 976.6062 | 0 | 0 | 29710.4063 | 0 | 0.11695 | 0.16649
10.9 | 5.6074 | 0.13026 | 180520.059 | 149177.668 | 0 | 1079.2449 | 0 | 0 | 30263.1461 | 0 | 0.11693 | 0.16649
11 | 5.6589 | 0.13145 | 183765.7154 | 151754.1222 | 0 | 1190.6128 | 0 | 0 | 30820.9804 | 0 | 0.11691 | 0.16649
11.1 | 5.7103 | 0.13265 | 187046.4271 | 154351.2524 | 0 | 1311.2657 | 0 | 0 | 31383.9091 | 0 | 0.11688 | 0.16649
11.2 | 5.7618 | 0.13384 | 190362.751 | 156969.0376 | 0 | 1441.7813 | 0 | 0 | 31951.9321 | 0 | 0.11686 | 0.16649
11.3 | 5.8132 | 0.13504 | 193715.2658 | 159607.4569 | 0 | 1582.7594 | 0 | 0 | 32525.0495 | 0 | 0.11684 | 0.16649
11.4 | 5.8647 | 0.13623 | 197104.5728 | 162266.4898 | 0 | 1734.8216 | 0 | 0 | 33103.2613 | 0 | 0.11682 | 0.16649
11.5 | 5.9161 | 0.13743 | 200531.2955 | 164946.1159 | 0 | 1898.6121 | 0 | 0 | 33686.5674 | 0 | 0.1168 | 0.16649
11.6 | 5.9676 | 0.13862 | 203996.0801 | 167646.315 | 0 | 2074.7971 | 0 | 0 | 34274.968 | 0 | 0.11678 | 0.16649
11.7 | 6.019 | 0.13982 | 207499.5951 | 170367.0671 | 0 | 2264.0651 | 0 | 0 | 34868.4629 | 0 | 0.11676 | 0.16649
11.8 | 6.0704 | 0.14101 | 211042.5312 | 173108.3525 | 0 | 2467.1266 | 0 | 0 | 35467.0522 | 0 | 0.11674 | 0.16649
11.9 | 6.1219 | 0.14221 | 214625.602 | 175870.1515 | 0 | 2684.7146 | 0 | 0 | 36070.7358 | 0 | 0.11672 | 0.16649
12 | 6.1733 | 0.1434 | 218249.5428 | 178652.4447 | 0 | 2917.5842 | 0 | 0 | 36679.5139 | 0 | 0.1167 | 0.16649
12.1 | 6.2248 | 0.1446 | 221915.1116 | 181455.2131 | 0 | 3166.5122 | 0 | 0 | 37293.3863 | 0 | 0.11668 | 0.16649
12.2 | 6.2762 | 0.14579 | 225623.0882 | 184278.4374 | 0 | 3432.2977 | 0 | 0 | 37912.3531 | 0 | 0.11666 | 0.16649
12.3 | 6.3277 | 0.14699 | 229374.2745 | 187122.099 | 0 | 3715.7611 | 0 | 0 | 38536.4143 | 0 | 0.11664 | 0.16649
12.4 | 6.3791 | 0.14818 | 233169.4939 | 189986.1792 | 0 | 4017.7449 | 0 | 0 | 39165.5698 | 0 | 0.11662 | 0.16649
12.5 | 6.4306 | 0.14938 | 237009.5918 | 192870.6595 | 0 | 4339.1126 | 0 | 0 | 39799.8198 | 0 | 0.1166 | 0.16649
12.6 | 6.482 | 0.15057 | 240895.4345 | 195775.5215 | 0 | 4680.7489 | 0 | 0 | 40439.1641 | 0 | 0.11658 | 0.16649
12.7 | 6.5334 | 0.15177 | 244827.9096 | 198700.7472 | 0 | 5043.5596 | 0 | 0 | 41083.6027 | 0 | 0.11656 | 0.16649
12.8 | 6.5849 | 0.15296 | 248807.9256 | 201646.3186 | 0 | 5428.4711 | 0 | 0 | 41733.1358 | 0 | 0.11654 | 0.16649
12.9 | 6.6363 | 0.15416 | 252836.4113 | 204612.2179 | 0 | 5836.4301 | 0 | 0 | 42387.7632 | 0 | 0.11653 | 0.16649
13 | 6.6878 | 0.15535 | 256914.3159 | 207598.4275 | 0 | 6268.4034 | 0 | 0 | 43047.4851 | 0 | 0.11651 | 0.16649
13.1 | 6.7392 | 0.15655 | 261042.6083 | 210604.9298 | 0 | 6725.3773 | 0 | 0 | 43712.3012 | 0 | 0.11649 | 0.16649
13.2 | 6.7907 | 0.15774 | 265222.277 | 213631.7075 | 0 | 7208.3577 | 0 | 0 | 44382.2118 | 0 | 0.11647 | 0.16649
13.3 | 6.8421 | 0.15894 | 269454.3294 | 216678.7435 | 0 | 7718.3691 | 0 | 0 | 45057.2168 | 0 | 0.11645 | 0.16649
13.4 | 6.8936 | 0.16013 | 273739.7914 | 219746.0208 | 0 | 8256.4546 | 0 | 0 | 45737.3161 | 0 | 0.11644 | 0.16649
13.5 | 6.945 | 0.16133 | 278079.7073 | 222833.5224 | 0 | 8823.6752 | 0 | 0 | 46422.5098 | 0 | 0.11642 | 0.16649
13.6 | 6.9964 | 0.16252 | 282475.1393 | 225941.2317 | 0 | 9421.1098 | 0 | 0 | 47112.7978 | 0 | 0.1164 | 0.16649
13.7 | 7.0479 | 0.16372 | 286927.1671 | 229069.132 | 0 | 10049.8548 | 0 | 0 | 47808.1803 | 0 | 0.11639 | 0.16649
13.8 | 7.0993 | 0.16491 | 291436.8882 | 232217.207 | 0 | 10711.0241 | 0 | 0 | 48508.6571 | 0 | 0.11637 | 0.16649
13.9 | 7.1508 | 0.16611 | 296005.4173 | 235385.4403 | 0 | 11405.7487 | 0 | 0 | 49214.2283 | 0 | 0.11635 | 0.16649
14 | 7.2022 | 0.1673 | 300633.8867 | 238573.8158 | 0 | 12135.177 | 0 | 0 | 49924.8939 | 0 | 0.11634 | 0.16649
14.1 | 7.2537 | 0.1685 | 305323.4459 | 241782.3174 | 0 | 12900.4747 | 0 | 0 | 50640.6539 | 0 | 0.11632 | 0.16649
14.2 | 7.3051 | 0.16969 | 310075.2612 | 245010.9292 | 0 | 13702.8238 | 0 | 0 | 51361.5082 | 0 | 0.1163 | 0.16649
14.3 | 7.3566 | 0.17089 | 314890.515 | 248259.6355 | 0 | 14543.4226 | 0 | 0 | 52087.4569 | 0 | 0.11629 | 0.16649
14.4 | 7.408 | 0.17208 | 319770.4045 | 251528.4207 | 0 | 15423.4838 | 0 | 0 | 52818.5 | 0 | 0.11627 | 0.16649
14.5 | 7.4594 | 0.17328 | 324716.1399 | 254817.2692 | 0 | 16344.2333 | 0 | 0 | 53554.6375 | 0 | 0.11626 | 0.16649
14.6 | 7.5109 | 0.17447 | 329728.9419 | 258126.1656 | 0 | 17306.907 | 0 | 0 | 54295.8693 | 0 | 0.11624 | 0.16649
14.7 | 7.5623 | 0.17567 | 334810.0388 | 261455.0946 | 0 | 18312.7487 | 0 | 0 | 55042.1955 | 0 | 0.11622 | 0.16649
14.8 | 7.6138 | 0.17686 | 339960.6637 | 264804.0412 | 0 | 19363.0063 | 0 | 0 | 55793.6161 | 0 | 0.11621 | 0.16649
14.9 | 7.6652 | 0.17806 | 345182.0513 | 268172.9904 | 0 | 20458.9298 | 0 | 0 | 56550.1311 | 0 | 0.11619 | 0.16649
15 | 7.7167 | 0.17925 | 350475.4355 | 271561.9271 | 0 | 21601.768 | 0 | 0 | 57311.7405 | 0 | 0.11618 | 0.16649
15.1 | 7.7681 | 0.18045 | 355842.0489 | 274970.8367 | 0 | 22792.7681 | 0 | 0 | 58078.4442 | 0 | 0.11616 | 0.16649
15.2 | 7.8196 | 0.18164 | 361283.1227 | 278399.7044 | 0 | 24033.176 | 0 | 0 | 58850.2423 | 0 | 0.11615 | 0.16649
15.3 | 7.871 | 0.18284 | 366799.8892 | 281848.5157 | 0 | 25324.2387 | 0 | 0 | 59627.1348 | 0 | 0.11613 | 0.16649
15.4 | 7.9224 | 0.18403 | 372393.5872 | 285317.2562 | 0 | 26667.2093 | 0 | 0 | 60409.1216 | 0 | 0.11612 | 0.16649
15.5 | 7.9739 | 0.18523 | 378065.4686 | 288805.9115 | 0 | 28063.3542 | 0 | 0 | 61196.2029 | 0 | 0.1161 | 0.16649
15.6 | 8.0253 | 0.18642 | 383816.8079 | 292314.4673 | 0 | 29513.9621 | 0 | 0 | 61988.3785 | 0 | 0.11609 | 0.16649
15.7 | 8.0768 | 0.18762 | 389648.9127 | 295842.9096 | 0 | 31020.3546 | 0 | 0 | 62785.6485 | 0 | 0.11608 | 0.16649
15.8 | 8.1282 | 0.18881 | 395563.135 | 299391.2243 | 0 | 32583.8978 | 0 | 0 | 63588.0128 | 0 | 0.11606 | 0.16649
15.9 | 8.1797 | 0.19001 | 401560.8819 | 302959.3976 | 0 | 34206.0128 | 0 | 0 | 64395.4716 | 0 | 0.11605 | 0.16649
16 | 8.2311 | 0.1912 | 407643.6249 | 306547.4155 | 0 | 35888.1847 | 0 | 0 | 65208.0247 | 0 | 0.11603 | 0.16649
16.1 | 8.2826 | 0.1924 | 413812.9051 | 310155.2645 | 0 | 37631.9685 | 0 | 0 | 66025.6722 | 0 | 0.11602 | 0.16649
16.2 | 8.334 | 0.19359 | 420070.3355 | 313782.9308 | 0 | 39438.9907 | 0 | 0 | 66848.4141 | 0 | 0.116 | 0.16649
16.3 | 8.3854 | 0.19479 | 426417.5964 | 317430.4009 | 0 | 41310.9451 | 0 | 0 | 67676.2503 | 0 | 0.11599 | 0.16649
16.4 | 8.4369 | 0.19598 | 432856.425 | 321097.6615 | 0 | 43249.5825 | 0 | 0 | 68509.1809 | 0 | 0.11598 | 0.16649
16.5 | 8.4883 | 0.19718 | 439388.5987 | 324784.6993 | 0 | 45256.6935 | 0 | 0 | 69347.2059 | 0 | 0.11596 | 0.16649
16.6 | 8.5398 | 0.19837 | 446015.9107 | 328491.5009 | 0 | 47334.0845 | 0 | 0 | 70190.3253 | 0 | 0.11595 | 0.16649
16.7 | 8.5912 | 0.19957 | 452740.1402 | 332218.0532 | 0 | 49483.5479 | 0 | 0 | 71038.5391 | 0 | 0.11594 | 0.16649
16.8 | 8.6427 | 0.20076 | 459563.0171 | 335964.3433 | 0 | 51706.8265 | 0 | 0 | 71891.8472 | 0 | 0.11592 | 0.16649
16.9 | 8.6941 | 0.20196 | 466486.1826 | 339730.3582 | 0 | 54005.5747 | 0 | 0 | 72750.2497 | 0 | 0.11591 | 0.16649
17 | 8.7456 | 0.20315 | 473511.1494 | 343516.0849 | 0 | 56381.3179 | 0 | 0 | 73613.7466 | 0 | 0.1159 | 0.16649
17.1 | 8.797 | 0.20435 | 480639.2609 | 347321.5107 | 0 | 58835.4123 | 0 | 0 | 74482.3379 | 0 | 0.11588 | 0.16649
17.2 | 8.8484 | 0.20554 | 487871.6543 | 351146.623 | 0 | 61369.0078 | 0 | 0 | 75356.0235 | 0 | 0.11587 | 0.16649
17.3 | 8.8999 | 0.20674 | 495209.2294 | 354991.4091 | 0 | 63983.0167 | 0 | 0 | 76234.8036 | 0 | 0.11586 | 0.16649
17.4 | 8.9513 | 0.20793 | 502652.6248 | 358855.8565 | 0 | 66678.0903 | 0 | 0 | 77118.678 | 0 | 0.11585 | 0.16649
17.5 | 9.0028 | 0.20913 | 510202.2049 | 362739.9528 | 0 | 69454.6054 | 0 | 0 | 78007.6467 | 0 | 0.11583 | 0.16649
17.6 | 9.0542 | 0.21032 | 517858.0592 | 366643.6856 | 0 | 72312.6637 | 0 | 0 | 78901.7099 | 0 | 0.11582 | 0.16649
17.7 | 9.1057 | 0.21152 | 525620.015 | 370567.0427 | 0 | 75252.1049 | 0 | 0 | 79800.8674 | 0 | 0.11581 | 0.16649
17.8 | 9.1571 | 0.21271 | 533487.6645 | 374510.0118 | 0 | 78272.5334 | 0 | 0 | 80705.1193 | 0 | 0.1158 | 0.16649
17.9 | 9.2086 | 0.21391 | 541460.4074 | 378472.5809 | 0 | 81373.3609 | 0 | 0 | 81614.4656 | 0 | 0.11578 | 0.16649
18 | 9.26 | 0.2151 | 549537.5068 | 382454.7379 | 0 | 84553.8626 | 0 | 0 | 82528.9063 | 0 | 0.11577 | 0.16649
18.1 | 9.3114 | 0.2163 | 557718.1584 | 386456.4709 | 0 | 87813.2462 | 0 | 0 | 83448.4413 | 0 | 0.11576 | 0.16649
18.2 | 9.3629 | 0.21749 | 566001.5709 | 390477.768 | 0 | 91150.7322 | 0 | 0 | 84373.0707 | 0 | 0.11575 | 0.16649
18.3 | 9.4143 | 0.21869 | 574387.0547 | 394518.6174 | 0 | 94565.6428 | 0 | 0 | 85302.7945 | 0 | 0.11574 | 0.16649
18.4 | 9.4658 | 0.21988 | 582874.1157 | 398579.0074 | 0 | 98057.4957 | 0 | 0 | 86237.6127 | 0 | 0.11572 | 0.16649
18.5 | 9.5172 | 0.22108 | 591462.5521 | 402658.9263 | 0 | 101626.1006 | 0 | 0 | 87177.5252 | 0 | 0.11571 | 0.16649
18.6 | 9.5687 | 0.22227 | 600152.5487 | 406758.3626 | 0 | 105271.654 | 0 | 0 | 88122.5321 | 0 | 0.1157 | 0.16649
18.7 | 9.6201 | 0.22347 | 608944.7665 | 410877.3047 | 0 | 108994.8283 | 0 | 0 | 89072.6334 | 0 | 0.11569 | 0.16649
18.8 | 9.6716 | 0.22466 | 617840.424 | 415015.7413 | 0 | 112796.8537 | 0 | 0 | 90027.8291 | 0 | 0.11568 | 0.16649
18.9 | 9.723 | 0.22586 | 626841.367 | 419173.6609 | 0 | 116679.5869 | 0 | 0 | 90988.1191 | 0 | 0.11567 | 0.16649
19 | 9.7744 | 0.22705 | 635950.1233 | 423351.0523 | 0 | 120645.5674 | 0 | 0 | 91953.5036 | 0 | 0.11565 | 0.16649
19.1 | 9.8259 | 0.22825 | 645169.9425 | 427547.9043 | 0 | 124698.0559 | 0 | 0 | 92923.9824 | 0 | 0.11564 | 0.16649
19.2 | 9.8773 | 0.22944 | 654504.8169 | 431764.2056 | 0 | 128841.0557 | 0 | 0 | 93899.5556 | 0 | 0.11563 | 0.16649
19.3 | 9.9288 | 0.23064 | 663959.4841 | 435999.9453 | 0 | 133079.3157 | 0 | 0 | 94880.2231 | 0 | 0.11562 | 0.16649
19.4 | 9.9802 | 0.23183 | 673539.4109 | 440255.1122 | 0 | 137418.3136 | 0 | 0 | 95865.9851 | 0 | 0.11561 | 0.16649
19.5 | 10.0317 | 0.23303 | 683250.7584 | 444529.6956 | 0 | 141864.2215 | 0 | 0 | 96856.8414 | 0 | 0.1156 | 0.16649
19.6 | 10.0831 | 0.23422 | 693100.3298 | 448823.6843 | 0 | 146423.8534 | 0 | 0 | 97852.7921 | 0 | 0.11559 | 0.16649
19.7 | 10.1346 | 0.23542 | 703095.5008 | 453137.0677 | 0 | 151104.5959 | 0 | 0 | 98853.8371 | 0 | 0.11558 | 0.16649
19.8 | 10.186 | 0.23661 | 713244.1358 | 457469.835 | 0 | 155914.3242 | 0 | 0 | 99859.9766 | 0 | 0.11557 | 0.16649
19.9 | 10.2374 | 0.23781 | 723554.4908 | 461821.9755 | 0 | 160861.3049 | 0 | 0 | 100871.2104 | 0 | 0.11556 | 0.16649
20 | 10.2889 | 0.239 | 734035.1042 | 466193.4785 | 0 | 165954.0871 | 0 | 0 | 101887.5386 | 0 | 0.11554 | 0.16649
20.1 | 10.3403 | 0.2402 | 744694.6786 | 470584.3336 | 0 | 171201.3838 | 0 | 0 | 102908.9612 | 0 | 0.11553 | 0.16649
20.2 | 10.3918 | 0.24139 | 755541.9546 | 474994.5301 | 0 | 176611.9464 | 0 | 0 | 103935.4781 | 0 | 0.11552 | 0.16649
20.3 | 10.4432 | 0.24259 | 766585.5793 | 479424.0576 | 0 | 182194.4323 | 0 | 0 | 104967.0894 | 0 | 0.11551 | 0.16649
20.4 | 10.4947 | 0.24378 | 777833.9706 | 483872.9057 | 0 | 187957.2697 | 0 | 0 | 106003.7951 | 0 | 0.1155 | 0.16649
20.5 | 10.5461 | 0.24498 | 789295.1786 | 488341.0642 | 0 | 193908.5191 | 0 | 0 | 107045.5952 | 0 | 0.11549 | 0.16649
20.6 | 10.5976 | 0.24617 | 800976.7473 | 492828.5227 | 0 | 200055.7349 | 0 | 0 | 108092.4897 | 0 | 0.11548 | 0.16649
20.7 | 10.649 | 0.24737 | 812885.5774 | 497335.2711 | 0 | 206405.8278 | 0 | 0 | 109144.4785 | 0 | 0.11547 | 0.16649
20.8 | 10.7004 | 0.24856 | 825027.791 | 501861.2991 | 0 | 212964.9301 | 0 | 0 | 110201.5617 | 0 | 0.11546 | 0.16649
20.9 | 10.7519 | 0.24976 | 837408.6013 | 506406.5967 | 0 | 219738.2652 | 0 | 0 | 111263.7393 | 0 | 0.11545 | 0.16649
21 | 10.8033 | 0.25095 | 850032.1888 | 510971.1539 | 0 | 226730.0236 | 0 | 0 | 112331.0113 | 0 | 0.11544 | 0.16649
21.1 | 10.8548 | 0.25215 | 862901.5843 | 515554.9606 | 0 | 233943.2462 | 0 | 0 | 113403.3776 | 0 | 0.11543 | 0.16649
21.2 | 10.9062 | 0.25334 | 876018.5629 | 520158.0069 | 0 | 241379.7177 | 0 | 0 | 114480.8384 | 0 | 0.11542 | 0.16649
21.3 | 10.9577 | 0.25454 | 889383.5479 | 524780.2829 | 0 | 249039.8715 | 0 | 0 | 115563.3935 | 0 | 0.11541 | 0.16649
21.4 | 11.0091 | 0.25573 | 902995.5298 | 529421.7789 | 0 | 256922.708 | 0 | 0 | 116651.0429 | 0 | 0.1154 | 0.16649
21.5 | 11.0606 | 0.25693 | 916851.9993 | 534082.4851 | 0 | 265025.7275 | 0 | 0 | 117743.7868 | 0 | 0.11539 | 0.16649
21.6 | 11.112 | 0.25812 | 930948.8977 | 538762.3916 | 0 | 273344.8811 | 0 | 0 | 118841.625 | 0 | 0.11538 | 0.16649
21.7 | 11.1634 | 0.25932 | 945280.5863 | 543461.489 | 0 | 281874.5397 | 0 | 0 | 119944.5576 | 0 | 0.11537 | 0.16649
21.8 | 11.2149 | 0.26051 | 959839.8355 | 548179.7675 | 0 | 290607.4834 | 0 | 0 | 121052.5846 | 0 | 0.11536 | 0.16649
21.9 | 11.2663 | 0.26171 | 974617.8359 | 552917.2176 | 0 | 299534.9124 | 0 | 0 | 122165.706 | 0 | 0.11535 | 0.16649
22 | 11.3178 | 0.2629 | 989604.2317 | 557673.8298 | 0 | 308646.4802 | 0 | 0 | 123283.9217 | 0 | 0.11534 | 0.16649
22.1 | 11.3692 | 0.2641 | 1004787.1767 | 562449.5947 | 0 | 317930.3502 | 0 | 0 | 124407.2318 | 0 | 0.11533 | 0.16649
22.2 | 11.4207 | 0.26529 | 1020153.4144 | 567244.5027 | 0 | 327373.2754 | 0 | 0 | 125535.6363 | 0 | 0.11532 | 0.16649
22.3 | 11.4721 | 0.26649 | 1035688.3806 | 572058.5447 | 0 | 336960.7008 | 0 | 0 | 126669.1352 | 0 | 0.11531 | 0.16649
22.4 | 11.5236 | 0.26768 | 1051376.3281 | 576891.7112 | 0 | 346676.8885 | 0 | 0 | 127807.7284 | 0 | 0.11531 | 0.16649
22.5 | 11.575 | 0.26888 | 1067200.4724 | 581743.993 | 0 | 356505.0634 | 0 | 0 | 128951.416 | 0 | 0.1153 | 0.16649
22.6 | 11.6264 | 0.27007 | 1083143.1565 | 586615.3808 | 0 | 366427.5777 | 0 | 0 | 130100.198 | 0 | 0.11529 | 0.16649
22.7 | 11.6779 | 0.27127 | 1099186.0328 | 591505.8656 | 0 | 376426.0928 | 0 | 0 | 131254.0744 | 0 | 0.11528 | 0.16649
22.8 | 11.7293 | 0.27246 | 1115310.2582 | 596415.4382 | 0 | 386481.7749 | 0 | 0 | 132413.0451 | 0 | 0.11527 | 0.16649
22.9 | 11.7808 | 0.27366 | 1131496.7013 | 601344.0894 | 0 | 396575.5016 | 0 | 0 | 133577.1103 | 0 | 0.11526 | 0.16649
23 | 11.8322 | 0.27485 | 1147726.1561 | 606291.8104 | 0 | 406688.0759 | 0 | 0 | 134746.2698 | 0 | 0.11525 | 0.16649
23.1 | 11.8837 | 0.27605 | 1163979.5602 | 611258.5921 | 0 | 416800.4444 | 0 | 0 | 135920.5237 | 0 | 0.11524 | 0.16649
23.2 | 11.9351 | 0.27724 | 1180238.2132 | 616244.4255 | 0 | 426893.9157 | 0 | 0 | 137099.8719 | 0 | 0.11523 | 0.16649
23.3 | 11.9866 | 0.27844 | 1196483.9911 | 621249.3018 | 0 | 436950.3747 | 0 | 0 | 138284.3146 | 0 | 0.11522 | 0.16649
23.4 | 12.038 | 0.27963 | 1212699.5541 | 626273.2122 | 0 | 446952.4903 | 0 | 0 | 139473.8516 | 0 | 0.11521 | 0.16649
23.5 | 12.0894 | 0.28083 | 1228868.5425 | 631316.1478 | 0 | 456883.9117 | 0 | 0 | 140668.483 | 0 | 0.11521 | 0.16649
23.6 | 12.1409 | 0.28202 | 1244975.7602 | 636378.0998 | 0 | 466729.4517 | 0 | 0 | 141868.2087 | 0 | 0.1152 | 0.16649
23.7 | 12.1923 | 0.28322 | 1261007.3406 | 641459.0596 | 0 | 476475.2521 | 0 | 0 | 143073.0289 | 0 | 0.11519 | 0.16649
23.8 | 12.2438 | 0.28441 | 1276950.8931 | 646559.0185 | 0 | 486108.9313 | 0 | 0 | 144282.9434 | 0 | 0.11518 | 0.16649
23.9 | 12.2952 | 0.28561 | 1292795.6298 | 651677.9678 | 0 | 495619.7097 | 0 | 0 | 145497.9523 | 0 | 0.11517 | 0.16649
24 | 12.3467 | 0.2868 | 1308532.4684 | 656815.8989 | 0 | 504998.5139 | 0 | 0 | 146718.0556 | 0 | 0.11516 | 0.16649
NOTES & WARNINGS H&M CALCULATION
SHIP DOES NOT ADHERE TO LCB BETWEEN -5% AND +5%
Selected step size (dt) | 0.1
Wetted surface area measured from Rhino model
Half waterline entrance angle calculated using HMT 1984 method
Wake and thrust deduction factor calculated using HMT 1984 method
Number of propellers | 1
Propeller diameter | 8
Chosen stern coefficient | -1
No bulb
No bow/stern thrusters
Deviation of IE_model in % of IE by regressive approach of Holtrop84 | 17
Deviation of Swet_model in % of S by regressive approach of Holtrop84 | -1
Deck is 4101 mm from WL

## 22
Loa [m] | 190
B [m] | 21.998
H [m] | 14.099
Lpp [m] | 178.076
Lwl [m] | 188.917
X midship aft [m] | 38.999
X midship fwd [m] | 96.339
Bilge Radius [m] | 12
LOADING CONDITION
T moulded [m] | 9.999
T aft at app [m] | 9.999
T fwd at fpp [m] | 9.999
heel [deg] | 0
WATERLINE ENTRANCE ANGLE:
Waterline Entrace angle (WEA) [deg] | 8.194
Location of WEA [%Bwl] | 45
XYZ location of WEA [m] | 154.611 | -4.95 | 9.999
VOLUME RELATED DATA (MOULDED)
Buoyant Volume [m3] | 18445.19
Total Volume [m3] | 31599.215
COB [m] | 84.079 | 0 | 6.346
COV Total [m] | 79.707 | 0 | 8.731
Cb_pp [-] | 0.494
Cb_wl [-] | 0.4657
DATA OF UNDERWATER AREAS
Water Plane Area [m2] | 3058.448
COF [m] | 73.85 | 0 | 9.999
Inertia WPA around COF [m4] | 83076.105 | 6785400 | 6868500
Wetted Shell Area [m2] | 4764.21
Wetted Transom Area [m2] | 1.456
Am [m2] | 150.67
FORE PEAK TANK (BALLAST WATER)
Volume water ballast [m3] | 2489.344
COV WB [m] | 153.907 | 0 | 7.068
Position of tank BHD [m] | 140.633
Height of WB [% of D] | 83
Area WB plane [m2] | 324.386
COA WB plane [m] | 154.553 | 0 | 11.702
Inertia WB plane [m4] | 3181.375 | 27998.243 | 31179.617
BUOYANT CROSS SECTION AREAS
Number of rows | 22
x_in_m | crossarea_in_m2
-11.367 | 1.456
-2.371 | 20.834
6.626 | 42.683
15.622 | 64.645
24.618 | 85.71
33.614 | 105.019
42.61 | 121.771
51.606 | 135.225
60.602 | 144.744
69.598 | 149.901
78.594 | 150.67
87.59 | 147.712
96.586 | 142.454
105.582 | 135.375
114.578 | 126.434
123.574 | 115.859
132.571 | 104.049
141.567 | 90.907
150.563 | 75.311
159.559 | 55.924
168.555 | 31.084
177.551 | 0
TOTAL CROSS SECTION AREAS
Number of rows | 22
x_in_m | crossarea_in_m2
-11.367 | 61.947
-2.319 | 88.055
6.729 | 114.716
15.776 | 140.819
24.824 | 165.454
33.872 | 187.733
42.919 | 206.794
51.967 | 221.81
61.014 | 232.05
70.062 | 237.003
79.11 | 236.593
88.157 | 231.523
97.205 | 223.334
106.252 | 212.468
115.3 | 199.003
124.348 | 183.416
133.395 | 166.219
142.443 | 146.805
151.491 | 122.538
160.538 | 90.932
169.586 | 49.548
178.633 | 0
BALLAST TANK FILLING CROSS SECTION AREAS
Number of rows | 5
x_in_m | crossarea_in_m2
140.633 | 115.639
149.976 | 96.229
159.318 | 71.651
168.66 | 39.745
178.002 | 0
DATA OF SHELL PLATING WRT LONGITUDINAL BENDING (INERTIA AROUND CENTROID):
Mean shell thickness [mm] | 1
Number of rows | 22
X [m] | OUTLINE LENGTH [m] | CROSS SECTION AREA OF SHELL PLATING [m2] | CENTROID_X[m] | CENTROID_Y[m] | CENTROID_Z[m] | INERTIA_X[m4] | INERTIA_Y[m4] | INERTIA_Z[m4] | Z_Keel[m] | Z_DECK[m]
-11.367 | 38.308 | 0.038 | -11.367 | 0 | 12.308 | 1.216 | 0.134 | 1.083 | 9.772 | 14.1
-2.319 | 41.685 | 0.042 | -2.319 | 0 | 11.629 | 1.589 | 0.267 | 1.323 | 8.099 | 14.1
6.729 | 45.354 | 0.045 | 6.729 | 0 | 11.014 | 2.068 | 0.44 | 1.627 | 6.555 | 14.1
15.776 | 48.843 | 0.049 | 15.776 | 0 | 10.465 | 2.601 | 0.644 | 1.957 | 5.145 | 14.1
24.824 | 52.007 | 0.052 | 24.824 | 0 | 9.982 | 3.156 | 0.866 | 2.29 | 3.881 | 14.1
33.872 | 54.76 | 0.055 | 33.872 | 0.001 | 9.568 | 3.695 | 1.09 | 2.605 | 2.78 | 14.1
42.919 | 57.029 | 0.057 | 42.919 | 0 | 9.225 | 4.181 | 1.298 | 2.882 | 1.863 | 14.1
51.967 | 58.748 | 0.059 | 51.967 | 0 | 8.956 | 4.578 | 1.477 | 3.101 | 1.146 | 14.1
61.014 | 59.861 | 0.06 | 61.014 | 0 | 8.763 | 4.847 | 1.608 | 3.239 | 0.64 | 14.1
70.062 | 60.323 | 0.06 | 70.062 | 0 | 8.645 | 4.964 | 1.682 | 3.282 | 0.345 | 14.1
79.11 | 60.128 | 0.06 | 79.11 | 0 | 8.595 | 4.918 | 1.697 | 3.221 | 0.244 | 14.1
88.157 | 59.345 | 0.059 | 88.157 | 0 | 8.597 | 4.73 | 1.663 | 3.067 | 0.289 | 14.1
97.205 | 58.146 | 0.058 | 97.205 | 0.001 | 8.614 | 4.453 | 1.606 | 2.848 | 0.389 | 14.1
106.252 | 56.595 | 0.057 | 106.252 | 0 | 8.645 | 4.097 | 1.532 | 2.565 | 0.495 | 14.1
115.3 | 54.737 | 0.055 | 115.3 | 0 | 8.685 | 3.689 | 1.449 | 2.24 | 0.57 | 14.1
124.348 | 52.687 | 0.053 | 124.348 | 0.005 | 8.731 | 3.257 | 1.365 | 1.892 | 0.57 | 14.1
133.395 | 50.589 | 0.051 | 133.395 | 0 | 8.777 | 2.837 | 1.288 | 1.549 | 0.485 | 14.1
142.443 | 48.388 | 0.048 | 142.443 | 0 | 8.806 | 2.422 | 1.214 | 1.208 | 0.347 | 14.1
151.491 | 45.347 | 0.045 | 151.491 | 0.001 | 8.76 | 1.942 | 1.113 | 0.829 | 0.205 | 14.1
160.538 | 40.939 | 0.041 | 160.538 | 0 | 8.582 | 1.398 | 0.962 | 0.436 | 0.081 | 14.1
169.586 | 34.942 | 0.035 | 169.586 | 0 | 8.265 | 0.858 | 0.733 | 0.125 | 0.1 | 14.1
178.633 | 0 | 0 | 178.633 | 0 | 14.097 | 0 | 0 | 0 | 0 | 0
INPUT DATA
Loa [m] | 190
Boa [m] | 22
Doa [m] | 14.1
Tmoulded [m] | 9.999
Lpp/L0.85H [-] | 0.94
% Length aft Shoulder [%] | 80
Midship Length [m] | 57340.631
Location of midship [% of Lpp] | 38
Bilge Radius [m] | 12
% Length fwd shoulder [%] | 50
Location of bow intermediate curve [%] | 25
Bow tangency shear angle [deg] | 4
heel [deg] | 0
trim [deg] | 0
mean shell thickness [mm] | 1
Number of ordinates [-] | 12
number of waterlines [-] | 5
number of buttocks [-] | 5
Entrance angle factor [% of Bwl] | 45
X division method [-] | 1
Flip loft surface [-] | 0
WARNING: an endpoint of a curve is inside the rectangle BH
WARNING: The Z value of point 1-3 of the bow intermediate curve is not zero
RESISTANCE ESTIMATION BY METHOD HOLTROP & MENNEN 1982 & 1984
DESIGN SPEED DATA
V [kn] | V [m/s] | Fn | Rtot [N] | R_visc [N] | R_app [N] | R_w [N] | R_TR [N] | R_b [N] | R_A [N] | R_BTO [N] | w[-] | t[-]
19 | 9.7744 | 0.22705 | 590846.314 | 397240.8302 | 0 | 106492.4734 | 0 | 0 | 87113.0104 | 0 | 0.095514 | 0.16046
RESISTANCE TABLE BY METHOD HOLTROP & MENNEN 1982 & 1984
Number of rows | 181
V [kn] | V [m/s] | Fn | Rtot [N] | R_visc [N] | R_app [N] | R_w [N] | R_TR [N] | R_b [N] | R_A [N] | R_BTO [N] | w[-] | t[-]
6 | 3.0867 | 0.0717 | 54860.4797 | 45765.7004 | 0 | 0.29371 | 407.3156 | 0 | 8687.17 | 0 | 0.097946 | 0.16046
6.1 | 3.1381 | 0.072895 | 56585.6302 | 47202.5612 | 0 | 0.39367 | 403.5199 | 0 | 8979.1555 | 0 | 0.097907 | 0.16046
6.2 | 3.1896 | 0.07409 | 58335.4608 | 48660.1764 | 0 | 0.52294 | 398.7943 | 0 | 9275.9671 | 0 | 0.097868 | 0.16046
6.3 | 3.241 | 0.075285 | 60109.9114 | 50138.5069 | 0 | 0.68871 | 393.1109 | 0 | 9577.6049 | 0 | 0.09783 | 0.16046
6.4 | 3.2924 | 0.07648 | 61908.924 | 51637.5141 | 0 | 0.89965 | 386.4413 | 0 | 9884.069 | 0 | 0.097793 | 0.16046
6.5 | 3.3439 | 0.077675 | 63732.443 | 53157.1603 | 0 | 1.166 | 378.7574 | 0 | 10195.3593 | 0 | 0.097757 | 0.16046
6.6 | 3.3953 | 0.07887 | 65580.4153 | 54697.4086 | 0 | 1.5001 | 370.031 | 0 | 10511.4757 | 0 | 0.097721 | 0.16046
6.7 | 3.4468 | 0.080065 | 67452.7906 | 56258.2223 | 0 | 1.916 | 360.2338 | 0 | 10832.4184 | 0 | 0.097686 | 0.16046
6.8 | 3.4982 | 0.08126 | 69349.5215 | 57839.5659 | 0 | 2.4307 | 349.3377 | 0 | 11158.1873 | 0 | 0.097651 | 0.16046
6.9 | 3.5497 | 0.082455 | 71270.5644 | 59441.4041 | 0 | 3.0634 | 337.3145 | 0 | 11488.7823 | 0 | 0.097617 | 0.16046
7 | 3.6011 | 0.08365 | 73215.8787 | 61063.7025 | 0 | 3.8365 | 324.136 | 0 | 11824.2036 | 0 | 0.097584 | 0.16046
7.1 | 3.6526 | 0.084845 | 75185.4282 | 62706.427 | 0 | 4.776 | 309.774 | 0 | 12164.4511 | 0 | 0.097551 | 0.16046
7.2 | 3.704 | 0.08604 | 77179.1807 | 64369.5443 | 0 | 5.9113 | 294.2003 | 0 | 12509.5248 | 0 | 0.097519 | 0.16046
7.3 | 3.7554 | 0.087235 | 79197.1088 | 66053.0215 | 0 | 7.2758 | 277.3868 | 0 | 12859.4247 | 0 | 0.097488 | 0.16046
7.4 | 3.8069 | 0.08843 | 81239.1899 | 67756.8263 | 0 | 8.9077 | 259.3051 | 0 | 13214.1508 | 0 | 0.097457 | 0.16046
7.5 | 3.8583 | 0.089625 | 83305.407 | 69480.9269 | 0 | 10.8499 | 239.9271 | 0 | 13573.7032 | 0 | 0.097426 | 0.16046
7.6 | 3.9098 | 0.09082 | 85395.7487 | 71225.292 | 0 | 13.1504 | 219.2246 | 0 | 13938.0817 | 0 | 0.097396 | 0.16046
7.7 | 3.9612 | 0.092015 | 87510.2098 | 72989.8908 | 0 | 15.8631 | 197.1695 | 0 | 14307.2864 | 0 | 0.097366 | 0.16046
7.8 | 4.0127 | 0.09321 | 89648.792 | 74774.6929 | 0 | 19.0483 | 173.7335 | 0 | 14681.3173 | 0 | 0.097337 | 0.16046
7.9 | 4.0641 | 0.094405 | 91811.5038 | 76579.6685 | 0 | 22.7724 | 148.8884 | 0 | 15060.1745 | 0 | 0.097309 | 0.16046
8 | 4.1156 | 0.0956 | 93998.3613 | 78404.7881 | 0 | 27.1094 | 122.6061 | 0 | 15443.8578 | 0 | 0.09728 | 0.16046
8.1 | 4.167 | 0.096795 | 96209.3888 | 80250.0226 | 0 | 32.1406 | 94.8583 | 0 | 15832.3674 | 0 | 0.097253 | 0.16046
8.2 | 4.2184 | 0.09799 | 98444.6189 | 82115.3436 | 0 | 37.9554 | 65.6168 | 0 | 16225.7031 | 0 | 0.097225 | 0.16046
8.3 | 4.2699 | 0.099185 | 100704.0931 | 84000.7228 | 0 | 44.6517 | 34.8535 | 0 | 16623.8651 | 0 | 0.097198 | 0.16046
8.4 | 4.3213 | 0.10038 | 102987.8626 | 85906.1325 | 0 | 52.3367 | 2.5401 | 0 | 17026.8532 | 0 | 0.097172 | 0.16046
8.5 | 4.3728 | 0.10158 | 105327.3397 | 87831.5452 | 0 | 61.1269 | 0 | 0 | 17434.6676 | 0 | 0.097146 | 0.16046
8.6 | 4.4242 | 0.10277 | 107695.391 | 89776.934 | 0 | 71.1488 | 0 | 0 | 17847.3082 | 0 | 0.09712 | 0.16046
8.7 | 4.4757 | 0.10397 | 110089.5867 | 91742.2722 | 0 | 82.5395 | 0 | 0 | 18264.775 | 0 | 0.097094 | 0.16046
8.8 | 4.5271 | 0.10516 | 112510.0486 | 93727.5335 | 0 | 95.4472 | 0 | 0 | 18687.0679 | 0 | 0.097069 | 0.16046
8.9 | 4.5786 | 0.10636 | 114956.9104 | 95732.692 | 0 | 110.0313 | 0 | 0 | 19114.1871 | 0 | 0.097044 | 0.16046
9 | 4.63 | 0.10755 | 117430.3181 | 97757.7221 | 0 | 126.4635 | 0 | 0 | 19546.1325 | 0 | 0.09702 | 0.16046
9.1 | 4.6814 | 0.10875 | 119930.4303 | 99802.5985 | 0 | 144.9277 | 0 | 0 | 19982.9041 | 0 | 0.096996 | 0.16046
9.2 | 4.7329 | 0.10994 | 122457.419 | 101867.2964 | 0 | 165.6206 | 0 | 0 | 20424.5019 | 0 | 0.096972 | 0.16046
9.3 | 4.7843 | 0.11114 | 125011.4695 | 103951.7911 | 0 | 188.7524 | 0 | 0 | 20870.926 | 0 | 0.096949 | 0.16046
9.4 | 4.8358 | 0.11233 | 127592.7816 | 106056.0584 | 0 | 214.547 | 0 | 0 | 21322.1762 | 0 | 0.096926 | 0.16046
9.5 | 4.8872 | 0.11353 | 130201.5691 | 108180.0741 | 0 | 243.2424 | 0 | 0 | 21778.2526 | 0 | 0.096903 | 0.16046
9.6 | 4.9387 | 0.11472 | 132838.061 | 110323.8147 | 0 | 275.091 | 0 | 0 | 22239.1552 | 0 | 0.09688 | 0.16046
9.7 | 4.9901 | 0.11592 | 135502.5012 | 112487.2567 | 0 | 310.3605 | 0 | 0 | 22704.8841 | 0 | 0.096858 | 0.16046
9.8 | 5.0416 | 0.11711 | 138195.1495 | 114670.377 | 0 | 349.3334 | 0 | 0 | 23175.4391 | 0 | 0.096836 | 0.16046
9.9 | 5.093 | 0.11831 | 140916.2813 | 116873.1527 | 0 | 392.3082 | 0 | 0 | 23650.8204 | 0 | 0.096814 | 0.16046
10 | 5.1444 | 0.1195 | 143666.1882 | 119095.5613 | 0 | 439.5991 | 0 | 0 | 24131.0278 | 0 | 0.096793 | 0.16046
10.1 | 5.1959 | 0.1207 | 146445.1786 | 121337.5804 | 0 | 491.5366 | 0 | 0 | 24616.0615 | 0 | 0.096771 | 0.16046
10.2 | 5.2473 | 0.12189 | 149253.5772 | 123599.1881 | 0 | 548.4678 | 0 | 0 | 25105.9213 | 0 | 0.096751 | 0.16046
10.3 | 5.2988 | 0.12309 | 152091.7262 | 125880.3624 | 0 | 610.7563 | 0 | 0 | 25600.6074 | 0 | 0.09673 | 0.16046
10.4 | 5.3502 | 0.12428 | 154959.9846 | 128181.0819 | 0 | 678.7829 | 0 | 0 | 26100.1197 | 0 | 0.096709 | 0.16046
10.5 | 5.4017 | 0.12548 | 157858.729 | 130501.3253 | 0 | 752.9455 | 0 | 0 | 26604.4582 | 0 | 0.096689 | 0.16046
10.6 | 5.4531 | 0.12667 | 160788.3536 | 132841.0714 | 0 | 833.6594 | 0 | 0 | 27113.6229 | 0 | 0.096669 | 0.16046
10.7 | 5.5046 | 0.12787 | 163749.2704 | 135200.2994 | 0 | 921.3572 | 0 | 0 | 27627.6138 | 0 | 0.096649 | 0.16046
10.8 | 5.556 | 0.12906 | 166741.9091 | 137578.9888 | 0 | 1016.4895 | 0 | 0 | 28146.4309 | 0 | 0.09663 | 0.16046
10.9 | 5.6074 | 0.13026 | 169766.7175 | 139977.1191 | 0 | 1119.5242 | 0 | 0 | 28670.0742 | 0 | 0.096611 | 0.16046
11 | 5.6589 | 0.13145 | 172824.1614 | 142394.6702 | 0 | 1230.9475 | 0 | 0 | 29198.5437 | 0 | 0.096592 | 0.16046
11.1 | 5.7103 | 0.13265 | 175914.7246 | 144831.6221 | 0 | 1351.2631 | 0 | 0 | 29731.8394 | 0 | 0.096573 | 0.16046
11.2 | 5.7618 | 0.13384 | 179038.9092 | 147287.9551 | 0 | 1480.9927 | 0 | 0 | 30269.9613 | 0 | 0.096554 | 0.16046
11.3 | 5.8132 | 0.13504 | 182197.2352 | 149763.6497 | 0 | 1620.6761 | 0 | 0 | 30812.9094 | 0 | 0.096535 | 0.16046
11.4 | 5.8647 | 0.13623 | 185390.2409 | 152258.6865 | 0 | 1770.8707 | 0 | 0 | 31360.6838 | 0 | 0.096517 | 0.16046
11.5 | 5.9161 | 0.13743 | 188618.4825 | 154773.0463 | 0 | 1932.1519 | 0 | 0 | 31913.2843 | 0 | 0.096499 | 0.16046
11.6 | 5.9676 | 0.13862 | 191882.5342 | 157306.7103 | 0 | 2105.1128 | 0 | 0 | 32470.711 | 0 | 0.096481 | 0.16046
11.7 | 6.019 | 0.13982 | 195182.9881 | 159859.6598 | 0 | 2290.3643 | 0 | 0 | 33032.964 | 0 | 0.096463 | 0.16046
11.8 | 6.0704 | 0.14101 | 198520.454 | 162431.876 | 0 | 2488.5348 | 0 | 0 | 33600.0431 | 0 | 0.096446 | 0.16046
11.9 | 6.1219 | 0.14221 | 201895.5594 | 165023.3408 | 0 | 2700.2701 | 0 | 0 | 34171.9485 | 0 | 0.096429 | 0.16046
12 | 6.1733 | 0.1434 | 205308.9493 | 167634.0358 | 0 | 2926.2334 | 0 | 0 | 34748.6801 | 0 | 0.096411 | 0.16046
12.1 | 6.2248 | 0.1446 | 208761.2859 | 170263.9431 | 0 | 3167.1049 | 0 | 0 | 35330.2378 | 0 | 0.096394 | 0.16046
12.2 | 6.2762 | 0.14579 | 212253.2484 | 172913.0448 | 0 | 3423.5817 | 0 | 0 | 35916.6218 | 0 | 0.096378 | 0.16046
12.3 | 6.3277 | 0.14699 | 215785.533 | 175581.3233 | 0 | 3696.3777 | 0 | 0 | 36507.832 | 0 | 0.096361 | 0.16046
12.4 | 6.3791 | 0.14818 | 219358.8524 | 178268.761 | 0 | 3986.2231 | 0 | 0 | 37103.8684 | 0 | 0.096344 | 0.16046
12.5 | 6.4306 | 0.14938 | 222973.936 | 180975.3406 | 0 | 4293.8644 | 0 | 0 | 37704.731 | 0 | 0.096328 | 0.16046
12.6 | 6.482 | 0.15057 | 226631.5287 | 183701.045 | 0 | 4620.064 | 0 | 0 | 38310.4198 | 0 | 0.096312 | 0.16046
12.7 | 6.5334 | 0.15177 | 230332.3918 | 186445.8571 | 0 | 4965.6 | 0 | 0 | 38920.9348 | 0 | 0.096296 | 0.16046
12.8 | 6.5849 | 0.15296 | 234077.3018 | 189209.76 | 0 | 5331.2658 | 0 | 0 | 39536.276 | 0 | 0.09628 | 0.16046
12.9 | 6.6363 | 0.15416 | 237867.0503 | 191992.7372 | 0 | 5717.8697 | 0 | 0 | 40156.4434 | 0 | 0.096264 | 0.16046
13 | 6.6878 | 0.15535 | 241702.4438 | 194794.7719 | 0 | 6126.2349 | 0 | 0 | 40781.437 | 0 | 0.096249 | 0.16046
13.1 | 6.7392 | 0.15655 | 245584.3033 | 197615.8478 | 0 | 6557.1986 | 0 | 0 | 41411.2568 | 0 | 0.096233 | 0.16046
13.2 | 6.7907 | 0.15774 | 249513.4637 | 200455.9487 | 0 | 7011.612 | 0 | 0 | 42045.9029 | 0 | 0.096218 | 0.16046
13.3 | 6.8421 | 0.15894 | 253490.7734 | 203315.0585 | 0 | 7490.3398 | 0 | 0 | 42685.3751 | 0 | 0.096203 | 0.16046
13.4 | 6.8936 | 0.16013 | 257517.0945 | 206193.1611 | 0 | 7994.2598 | 0 | 0 | 43329.6736 | 0 | 0.096188 | 0.16046
13.5 | 6.945 | 0.16133 | 261593.3016 | 209090.2407 | 0 | 8524.2627 | 0 | 0 | 43978.7982 | 0 | 0.096173 | 0.16046
13.6 | 6.9964 | 0.16252 | 265720.2824 | 212006.2817 | 0 | 9081.2517 | 0 | 0 | 44632.7491 | 0 | 0.096158 | 0.16046
13.7 | 7.0479 | 0.16372 | 269898.9368 | 214941.2685 | 0 | 9666.1422 | 0 | 0 | 45291.5261 | 0 | 0.096144 | 0.16046
13.8 | 7.0993 | 0.16491 | 274130.1773 | 217895.1856 | 0 | 10279.8623 | 0 | 0 | 45955.1294 | 0 | 0.096129 | 0.16046
13.9 | 7.1508 | 0.16611 | 278414.9282 | 220868.0177 | 0 | 10923.3516 | 0 | 0 | 46623.5589 | 0 | 0.096115 | 0.16046
14 | 7.2022 | 0.1673 | 282754.1262 | 223859.7498 | 0 | 11597.5619 | 0 | 0 | 47296.8145 | 0 | 0.096101 | 0.16046
14.1 | 7.2537 | 0.1685 | 287148.7191 | 226870.3667 | 0 | 12303.4559 | 0 | 0 | 47974.8964 | 0 | 0.096087 | 0.16046
14.2 | 7.3051 | 0.16969 | 291599.6654 | 229899.8536 | 0 | 13042.0074 | 0 | 0 | 48657.8045 | 0 | 0.096073 | 0.16046
14.3 | 7.3566 | 0.17089 | 296107.9336 | 232948.1956 | 0 | 13814.1993 | 0 | 0 | 49345.5388 | 0 | 0.096059 | 0.16046
14.4 | 7.408 | 0.17208 | 300674.5002 | 236015.378 | 0 | 14621.0228 | 0 | 0 | 50038.0993 | 0 | 0.096045 | 0.16046
14.5 | 7.4594 | 0.17328 | 305300.3478 | 239101.3864 | 0 | 15463.4754 | 0 | 0 | 50735.486 | 0 | 0.096031 | 0.16046
14.6 | 7.5109 | 0.17447 | 309986.4637 | 242206.2063 | 0 | 16342.5585 | 0 | 0 | 51437.6989 | 0 | 0.096018 | 0.16046
14.7 | 7.5623 | 0.17567 | 314733.8367 | 245329.8233 | 0 | 17259.2754 | 0 | 0 | 52144.738 | 0 | 0.096004 | 0.16046
14.8 | 7.6138 | 0.17686 | 319543.4562 | 248472.2233 | 0 | 18214.6296 | 0 | 0 | 52856.6033 | 0 | 0.095991 | 0.16046
14.9 | 7.6652 | 0.17806 | 324416.3099 | 251633.3921 | 0 | 19209.6229 | 0 | 0 | 53573.2949 | 0 | 0.095978 | 0.16046
15 | 7.7167 | 0.17925 | 329353.3838 | 254813.3158 | 0 | 20245.2555 | 0 | 0 | 54294.8126 | 0 | 0.095965 | 0.16046
15.1 | 7.7681 | 0.18045 | 334355.6631 | 258011.9805 | 0 | 21322.526 | 0 | 0 | 55021.1565 | 0 | 0.095952 | 0.16046
15.2 | 7.8196 | 0.18164 | 339424.134 | 261229.3724 | 0 | 22442.4349 | 0 | 0 | 55752.3267 | 0 | 0.095939 | 0.16046
15.3 | 7.871 | 0.18284 | 344559.7883 | 264465.4779 | 0 | 23605.9873 | 0 | 0 | 56488.323 | 0 | 0.095926 | 0.16046
15.4 | 7.9224 | 0.18403 | 349763.6288 | 267720.2834 | 0 | 24814.1997 | 0 | 0 | 57229.1456 | 0 | 0.095914 | 0.16046
15.5 | 7.9739 | 0.18523 | 355036.676 | 270993.7755 | 0 | 26068.1062 | 0 | 0 | 57974.7943 | 0 | 0.095901 | 0.16046
15.6 | 8.0253 | 0.18642 | 360379.9764 | 274285.9408 | 0 | 27368.7663 | 0 | 0 | 58725.2693 | 0 | 0.095888 | 0.16046
15.7 | 8.0768 | 0.18762 | 365794.6101 | 277596.766 | 0 | 28717.2735 | 0 | 0 | 59480.5705 | 0 | 0.095876 | 0.16046
15.8 | 8.1282 | 0.18881 | 371281.6978 | 280926.2381 | 0 | 30114.7619 | 0 | 0 | 60240.6979 | 0 | 0.095864 | 0.16046
15.9 | 8.1797 | 0.19001 | 376842.4071 | 284274.3438 | 0 | 31562.4118 | 0 | 0 | 61005.6514 | 0 | 0.095852 | 0.16046
16 | 8.2311 | 0.1912 | 382477.9543 | 287641.0704 | 0 | 33061.4527 | 0 | 0 | 61775.4312 | 0 | 0.09584 | 0.16046
16.1 | 8.2826 | 0.1924 | 388189.6045 | 291026.4048 | 0 | 34613.1624 | 0 | 0 | 62550.0372 | 0 | 0.095828 | 0.16046
16.2 | 8.334 | 0.19359 | 393978.6658 | 294430.3344 | 0 | 36218.8619 | 0 | 0 | 63329.4694 | 0 | 0.095816 | 0.16046
16.3 | 8.3854 | 0.19479 | 399846.4795 | 297852.8465 | 0 | 37879.9052 | 0 | 0 | 64113.7278 | 0 | 0.095804 | 0.16046
16.4 | 8.4369 | 0.19598 | 405794.4051 | 301293.9284 | 0 | 39597.6643 | 0 | 0 | 64902.8124 | 0 | 0.095792 | 0.16046
16.5 | 8.4883 | 0.19718 | 411823.8001 | 304753.5677 | 0 | 41373.5092 | 0 | 0 | 65696.7232 | 0 | 0.09578 | 0.16046
16.6 | 8.5398 | 0.19837 | 417935.9956 | 308231.7519 | 0 | 43208.7834 | 0 | 0 | 66495.4603 | 0 | 0.095769 | 0.16046
16.7 | 8.5912 | 0.19957 | 424132.2689 | 311728.4687 | 0 | 45104.7766 | 0 | 0 | 67299.0235 | 0 | 0.095757 | 0.16046
16.8 | 8.6427 | 0.20076 | 430413.8136 | 315243.706 | 0 | 47062.6947 | 0 | 0 | 68107.4129 | 0 | 0.095746 | 0.16046
16.9 | 8.6941 | 0.20196 | 436781.7095 | 318777.4514 | 0 | 49083.6295 | 0 | 0 | 68920.6286 | 0 | 0.095735 | 0.16046
17 | 8.7456 | 0.20315 | 443236.8938 | 322329.6931 | 0 | 51168.5304 | 0 | 0 | 69738.6704 | 0 | 0.095723 | 0.16046
17.1 | 8.797 | 0.20435 | 449780.1357 | 325900.4189 | 0 | 53318.1784 | 0 | 0 | 70561.5385 | 0 | 0.095712 | 0.16046
17.2 | 8.8484 | 0.20554 | 456412.0161 | 329489.6169 | 0 | 55533.1664 | 0 | 0 | 71389.2327 | 0 | 0.095701 | 0.16046
17.3 | 8.8999 | 0.20674 | 463132.9142 | 333097.2754 | 0 | 57813.8856 | 0 | 0 | 72221.7532 | 0 | 0.09569 | 0.16046
17.4 | 8.9513 | 0.20793 | 469943.0037 | 336723.3826 | 0 | 60160.5212 | 0 | 0 | 73059.0998 | 0 | 0.095679 | 0.16046
17.5 | 9.0028 | 0.20913 | 476842.2574 | 340367.9268 | 0 | 62573.0579 | 0 | 0 | 73901.2727 | 0 | 0.095668 | 0.16046
17.6 | 9.0542 | 0.21032 | 483830.4643 | 344030.8965 | 0 | 65051.296 | 0 | 0 | 74748.2718 | 0 | 0.095658 | 0.16046
17.7 | 9.1057 | 0.21152 | 490907.2565 | 347712.2801 | 0 | 67594.8794 | 0 | 0 | 75600.0971 | 0 | 0.095647 | 0.16046
17.8 | 9.1571 | 0.21271 | 498072.1482 | 351412.0662 | 0 | 70203.3335 | 0 | 0 | 76456.7486 | 0 | 0.095636 | 0.16046
17.9 | 9.2086 | 0.21391 | 505324.5843 | 355130.2434 | 0 | 72876.1147 | 0 | 0 | 77318.2262 | 0 | 0.095626 | 0.16046
18 | 9.26 | 0.2151 | 512663.9983 | 358866.8004 | 0 | 75612.6678 | 0 | 0 | 78184.5301 | 0 | 0.095615 | 0.16046
18.1 | 9.3114 | 0.2163 | 520089.8779 | 362621.7261 | 0 | 78412.4916 | 0 | 0 | 79055.6603 | 0 | 0.095605 | 0.16046
18.2 | 9.3629 | 0.21749 | 527601.8349 | 366395.0093 | 0 | 81275.2091 | 0 | 0 | 79931.6166 | 0 | 0.095594 | 0.16046
18.3 | 9.4143 | 0.21869 | 535199.6784 | 370186.6388 | 0 | 84200.6405 | 0 | 0 | 80812.3991 | 0 | 0.095584 | 0.16046
18.4 | 9.4658 | 0.21988 | 542883.4878 | 373996.6038 | 0 | 87188.8761 | 0 | 0 | 81698.0078 | 0 | 0.095574 | 0.16046
18.5 | 9.5172 | 0.22108 | 550653.6826 | 377824.8933 | 0 | 90240.3466 | 0 | 0 | 82588.4427 | 0 | 0.095564 | 0.16046
18.6 | 9.5687 | 0.22227 | 558511.0872 | 381671.4964 | 0 | 93355.887 | 0 | 0 | 83483.7039 | 0 | 0.095554 | 0.16046
18.7 | 9.6201 | 0.22347 | 566456.9871 | 385536.4023 | 0 | 96536.7936 | 0 | 0 | 84383.7912 | 0 | 0.095544 | 0.16046
18.8 | 9.6716 | 0.22466 | 574493.1751 | 389419.6004 | 0 | 99784.87 | 0 | 0 | 85288.7047 | 0 | 0.095534 | 0.16046
18.9 | 9.723 | 0.22586 | 582621.9853 | 393321.0799 | 0 | 103102.461 | 0 | 0 | 86198.4445 | 0 | 0.095524 | 0.16046
19 | 9.7744 | 0.22705 | 590846.314 | 397240.8302 | 0 | 106492.4734 | 0 | 0 | 87113.0104 | 0 | 0.095514 | 0.16046
19.1 | 9.8259 | 0.22825 | 599169.6256 | 401178.8408 | 0 | 109958.3822 | 0 | 0 | 88032.4026 | 0 | 0.095504 | 0.16046
19.2 | 9.8773 | 0.22944 | 607595.9443 | 405135.1014 | 0 | 113504.222 | 0 | 0 | 88956.621 | 0 | 0.095495 | 0.16046
19.3 | 9.9288 | 0.23064 | 616129.8307 | 409109.6013 | 0 | 117134.5638 | 0 | 0 | 89885.6655 | 0 | 0.095485 | 0.16046
19.4 | 9.9802 | 0.23183 | 624776.3444 | 413102.3304 | 0 | 120854.4777 | 0 | 0 | 90819.5363 | 0 | 0.095475 | 0.16046
19.5 | 10.0317 | 0.23303 | 633540.9934 | 417113.2783 | 0 | 124669.4818 | 0 | 0 | 91758.2333 | 0 | 0.095466 | 0.16046
19.6 | 10.0831 | 0.23422 | 642429.6704 | 421142.4349 | 0 | 128585.479 | 0 | 0 | 92701.7565 | 0 | 0.095456 | 0.16046
19.7 | 10.1346 | 0.23542 | 651448.579 | 425189.7899 | 0 | 132608.6832 | 0 | 0 | 93650.1059 | 0 | 0.095447 | 0.16046
19.8 | 10.186 | 0.23661 | 660604.1495 | 429255.3333 | 0 | 136745.5347 | 0 | 0 | 94603.2815 | 0 | 0.095438 | 0.16046
19.9 | 10.2374 | 0.23781 | 669902.9473 | 433339.055 | 0 | 141002.609 | 0 | 0 | 95561.2833 | 0 | 0.095428 | 0.16046
20 | 10.2889 | 0.239 | 679351.5745 | 437440.9451 | 0 | 145386.5181 | 0 | 0 | 96524.1113 | 0 | 0.095419 | 0.16046
20.1 | 10.3403 | 0.2402 | 688956.5664 | 441560.9937 | 0 | 149903.8072 | 0 | 0 | 97491.7655 | 0 | 0.09541 | 0.16046
20.2 | 10.3918 | 0.24139 | 698724.2847 | 445699.1908 | 0 | 154560.8479 | 0 | 0 | 98464.2459 | 0 | 0.095401 | 0.16046
20.3 | 10.4432 | 0.24259 | 708660.809 | 449855.5268 | 0 | 159363.7296 | 0 | 0 | 99441.5526 | 0 | 0.095392 | 0.16046
20.4 | 10.4947 | 0.24378 | 718771.8274 | 454029.9918 | 0 | 164318.1503 | 0 | 0 | 100423.6854 | 0 | 0.095383 | 0.16046
20.5 | 10.5461 | 0.24498 | 729062.5283 | 458222.5761 | 0 | 169429.3078 | 0 | 0 | 101410.6444 | 0 | 0.095374 | 0.16046
20.6 | 10.5976 | 0.24617 | 739537.4942 | 462433.2701 | 0 | 174701.7944 | 0 | 0 | 102402.4297 | 0 | 0.095365 | 0.16046
20.7 | 10.649 | 0.24737 | 750200.5996 | 466662.0643 | 0 | 180139.4943 | 0 | 0 | 103399.0411 | 0 | 0.095356 | 0.16046
20.8 | 10.7004 | 0.24856 | 761054.9141 | 470908.949 | 0 | 185745.4863 | 0 | 0 | 104400.4788 | 0 | 0.095347 | 0.16046
20.9 | 10.7519 | 0.24976 | 772102.611 | 475173.9149 | 0 | 191521.9535 | 0 | 0 | 105406.7426 | 0 | 0.095339 | 0.16046
21 | 10.8033 | 0.25095 | 783344.8858 | 479456.9525 | 0 | 197470.1006 | 0 | 0 | 106417.8327 | 0 | 0.09533 | 0.16046
21.1 | 10.8548 | 0.25215 | 794781.8821 | 483758.0524 | 0 | 203590.0807 | 0 | 0 | 107433.749 | 0 | 0.095321 | 0.16046
21.2 | 10.9062 | 0.25334 | 806412.6298 | 488077.2053 | 0 | 209880.933 | 0 | 0 | 108454.4915 | 0 | 0.095313 | 0.16046
21.3 | 10.9577 | 0.25454 | 818234.9952 | 492414.402 | 0 | 216340.5331 | 0 | 0 | 109480.0601 | 0 | 0.095304 | 0.16046
21.4 | 11.0091 | 0.25573 | 830245.6444 | 496769.6332 | 0 | 222965.5562 | 0 | 0 | 110510.455 | 0 | 0.095296 | 0.16046
21.5 | 11.0606 | 0.25693 | 842440.0223 | 501142.8898 | 0 | 229751.4564 | 0 | 0 | 111545.6761 | 0 | 0.095287 | 0.16046
21.6 | 11.112 | 0.25812 | 854812.3466 | 505534.1626 | 0 | 236692.4606 | 0 | 0 | 112585.7234 | 0 | 0.095279 | 0.16046
21.7 | 11.1634 | 0.25932 | 867355.62 | 509943.4426 | 0 | 243781.5805 | 0 | 0 | 113630.5969 | 0 | 0.09527 | 0.16046
21.8 | 11.2149 | 0.26051 | 880061.659 | 514370.7208 | 0 | 251010.6416 | 0 | 0 | 114680.2966 | 0 | 0.095262 | 0.16046
21.9 | 11.2663 | 0.26171 | 892921.1407 | 518815.9882 | 0 | 258370.3299 | 0 | 0 | 115734.8225 | 0 | 0.095254 | 0.16046
22 | 11.3178 | 0.2629 | 905923.6679 | 523279.2358 | 0 | 265850.2574 | 0 | 0 | 116794.1747 | 0 | 0.095246 | 0.16046
22.1 | 11.3692 | 0.2641 | 919057.8522 | 527760.4549 | 0 | 273439.0443 | 0 | 0 | 117858.353 | 0 | 0.095237 | 0.16046
22.2 | 11.4207 | 0.26529 | 932311.4127 | 532259.6364 | 0 | 281124.4188 | 0 | 0 | 118927.3575 | 0 | 0.095229 | 0.16046
22.3 | 11.4721 | 0.26649 | 945671.2925 | 536776.7718 | 0 | 288893.3324 | 0 | 0 | 120001.1883 | 0 | 0.095221 | 0.16046
22.4 | 11.5236 | 0.26768 | 959123.7874 | 541311.8523 | 0 | 296732.09 | 0 | 0 | 121079.8452 | 0 | 0.095213 | 0.16046
22.5 | 11.575 | 0.26888 | 972654.6896 | 545864.869 | 0 | 304626.4922 | 0 | 0 | 122163.3284 | 0 | 0.095205 | 0.16046
22.6 | 11.6264 | 0.27007 | 986249.4393 | 550435.8135 | 0 | 312561.9881 | 0 | 0 | 123251.6377 | 0 | 0.095197 | 0.16046
22.7 | 11.6779 | 0.27127 | 999893.2863 | 555024.6771 | 0 | 320523.8359 | 0 | 0 | 124344.7733 | 0 | 0.095189 | 0.16046
22.8 | 11.7293 | 0.27246 | 1013571.4558 | 559631.4513 | 0 | 328497.2695 | 0 | 0 | 125442.735 | 0 | 0.095181 | 0.16046
22.9 | 11.7808 | 0.27366 | 1027269.3168 | 564256.1274 | 0 | 336467.6664 | 0 | 0 | 126545.523 | 0 | 0.095174 | 0.16046
23 | 11.8322 | 0.27485 | 1040972.5509 | 568898.6972 | 0 | 344420.7165 | 0 | 0 | 127653.1372 | 0 | 0.095166 | 0.16046
23.1 | 11.8837 | 0.27605 | 1054667.3164 | 573559.1521 | 0 | 352342.5867 | 0 | 0 | 128765.5776 | 0 | 0.095158 | 0.16046
23.2 | 11.9351 | 0.27724 | 1068340.4078 | 578237.4837 | 0 | 360220.0799 | 0 | 0 | 129882.8442 | 0 | 0.09515 | 0.16046
23.3 | 11.9866 | 0.27844 | 1081979.4057 | 582933.6837 | 0 | 368040.7851 | 0 | 0 | 131004.937 | 0 | 0.095143 | 0.16046
23.4 | 12.038 | 0.27963 | 1095572.8163 | 587647.7438 | 0 | 375793.2165 | 0 | 0 | 132131.856 | 0 | 0.095135 | 0.16046
23.5 | 12.0894 | 0.28083 | 1109110.1967 | 592379.6558 | 0 | 383466.9397 | 0 | 0 | 133263.6012 | 0 | 0.095127 | 0.16046
23.6 | 12.1409 | 0.28202 | 1122582.2663 | 597129.4114 | 0 | 391052.6823 | 0 | 0 | 134400.1726 | 0 | 0.09512 | 0.16046
23.7 | 12.1923 | 0.28322 | 1135981.0011 | 601897.0025 | 0 | 398542.4285 | 0 | 0 | 135541.5702 | 0 | 0.095112 | 0.16046
23.8 | 12.2438 | 0.28441 | 1149299.7114 | 606682.4208 | 0 | 405929.4966 | 0 | 0 | 136687.794 | 0 | 0.095105 | 0.16046
23.9 | 12.2952 | 0.28561 | 1162533.1004 | 611485.6584 | 0 | 413208.598 | 0 | 0 | 137838.844 | 0 | 0.095097 | 0.16046
24 | 12.3467 | 0.2868 | 1175677.306 | 616306.7071 | 0 | 420375.8787 | 0 | 0 | 138994.7203 | 0 | 0.09509 | 0.16046
NOTES & WARNINGS H&M CALCULATION
SHIP DOES NOT ADHERE TO LCB BETWEEN -5% AND +5%
Selected step size (dt) | 0.1
Wetted surface area measured from Rhino model
Half waterline entrance angle calculated using HMT 1984 method
Wake and thrust deduction factor calculated using HMT 1984 method
Number of propellers | 1
Propeller diameter | 8
Chosen stern coefficient | -1
No bulb
No bow/stern thrusters
Deviation of IE_model in % of IE by regressive approach of Holtrop84 | 12
Deviation of Swet_model in % of S by regressive approach of Holtrop84 | -1
Deck is 4101 mm from WL

## 20
Loa [m] | 190
B [m] | 19.998
H [m] | 14.099
Lpp [m] | 178.076
Lwl [m] | 188.917
X midship aft [m] | 38.999
X midship fwd [m] | 96.339
Bilge Radius [m] | 12
LOADING CONDITION
T moulded [m] | 9.999
T aft at app [m] | 9.999
T fwd at fpp [m] | 9.999
heel [deg] | 0
WATERLINE ENTRANCE ANGLE:
Waterline Entrace angle (WEA) [deg] | 7.441
Location of WEA [%Bwl] | 45
XYZ location of WEA [m] | 154.851 | -4.5 | 9.999
VOLUME RELATED DATA (MOULDED)
Buoyant Volume [m3] | 16344.093
Total Volume [m3] | 28311.219
COB [m] | 84.473 | 0 | 6.425
COV Total [m] | 79.906 | 0 | 8.813
Cb_pp [-] | 0.4821
Cb_wl [-] | 0.4545
DATA OF UNDERWATER AREAS
Water Plane Area [m2] | 2779.362
COF [m] | 73.99 | 0 | 9.999
Inertia WPA around COF [m4] | 62215.015 | 6177200 | 6239400
Wetted Shell Area [m2] | 4499.44
Wetted Transom Area [m2] | 1.324
Am [m2] | 132.32
FORE PEAK TANK (BALLAST WATER)
Volume water ballast [m3] | 2274.542
COV WB [m] | 153.991 | 0 | 7.089
Position of tank BHD [m] | 140.633
Height of WB [% of D] | 83
Area WB plane [m2] | 297.34
COA WB plane [m] | 154.609 | 0 | 11.702
Inertia WB plane [m4] | 2429.805 | 25796.272 | 28226.077
BUOYANT CROSS SECTION AREAS
Number of rows | 22
x_in_m | crossarea_in_m2
-11.367 | 1.324
-2.371 | 18.568
6.626 | 37.869
15.622 | 57.162
24.618 | 75.575
33.614 | 92.389
42.61 | 106.952
51.606 | 118.651
60.602 | 126.956
69.598 | 131.515
78.594 | 132.32
87.59 | 129.954
96.586 | 125.654
105.582 | 119.81
114.578 | 112.334
123.574 | 103.38
132.571 | 93.309
141.567 | 82.026
150.563 | 68.439
159.559 | 51.267
168.555 | 28.891
177.551 | 0
TOTAL CROSS SECTION AREAS
Number of rows | 22
x_in_m | crossarea_in_m2
-11.367 | 56.315
-2.319 | 79.634
6.729 | 103.308
15.776 | 126.366
24.824 | 148.021
33.872 | 167.535
42.919 | 184.198
51.967 | 197.322
61.014 | 206.294
70.062 | 210.682
79.11 | 210.433
88.157 | 206.165
97.205 | 199.217
106.252 | 189.944
115.3 | 178.371
124.348 | 164.886
133.395 | 149.965
142.443 | 133.048
151.491 | 111.661
160.538 | 83.451
169.586 | 46.029
178.633 | 0
BALLAST TANK FILLING CROSS SECTION AREAS
Number of rows | 5
x_in_m | crossarea_in_m2
140.633 | 104.495
149.976 | 87.509
159.318 | 65.681
168.66 | 36.91
178.002 | 0
DATA OF SHELL PLATING WRT LONGITUDINAL BENDING (INERTIA AROUND CENTROID):
Mean shell thickness [mm] | 1
Number of rows | 22
X [m] | OUTLINE LENGTH [m] | CROSS SECTION AREA OF SHELL PLATING [m2] | CENTROID_X[m] | CENTROID_Y[m] | CENTROID_Z[m] | INERTIA_X[m4] | INERTIA_Y[m4] | INERTIA_Z[m4] | Z_Keel[m] | Z_DECK[m]
-11.367 | 35.398 | 0.035 | -11.367 | 0 | 12.309 | 0.964 | 0.122 | 0.842 | 9.772 | 14.1
-2.319 | 38.68 | 0.039 | -2.319 | 0 | 11.642 | 1.275 | 0.242 | 1.033 | 8.105 | 14.1
6.729 | 42.188 | 0.042 | 6.729 | 0 | 11.041 | 1.671 | 0.397 | 1.274 | 6.567 | 14.1
15.776 | 45.51 | 0.045 | 15.776 | 0 | 10.506 | 2.112 | 0.579 | 1.533 | 5.163 | 14.1
24.824 | 48.519 | 0.048 | 24.824 | 0.001 | 10.036 | 2.567 | 0.775 | 1.792 | 3.903 | 14.1
33.872 | 51.134 | 0.051 | 33.872 | 0 | 9.636 | 3.013 | 0.972 | 2.041 | 2.814 | 14.1
42.919 | 53.29 | 0.053 | 42.919 | -0.002 | 9.302 | 3.414 | 1.156 | 2.258 | 1.917 | 14.1
51.967 | 54.929 | 0.055 | 51.967 | 0 | 9.042 | 3.74 | 1.312 | 2.429 | 1.22 | 14.1
61.014 | 55.997 | 0.056 | 61.014 | 0 | 8.854 | 3.965 | 1.427 | 2.537 | 0.73 | 14.1
70.062 | 56.459 | 0.056 | 70.062 | 0 | 8.737 | 4.065 | 1.493 | 2.572 | 0.444 | 14.1
79.11 | 56.31 | 0.056 | 79.11 | 0 | 8.687 | 4.035 | 1.508 | 2.528 | 0.345 | 14.1
88.157 | 55.622 | 0.056 | 88.157 | 0.001 | 8.683 | 3.891 | 1.481 | 2.411 | 0.387 | 14.1
97.205 | 54.561 | 0.055 | 97.205 | -0.001 | 8.692 | 3.674 | 1.433 | 2.241 | 0.484 | 14.1
106.252 | 53.192 | 0.053 | 106.252 | 0 | 8.712 | 3.4 | 1.373 | 2.027 | 0.592 | 14.1
115.3 | 51.558 | 0.052 | 115.3 | 0.001 | 8.74 | 3.082 | 1.306 | 1.776 | 0.676 | 14.1
124.348 | 49.77 | 0.05 | 124.348 | -0.001 | 8.768 | 2.745 | 1.237 | 1.508 | 0.678 | 14.1
133.395 | 47.975 | 0.048 | 133.395 | 0.001 | 8.791 | 2.417 | 1.178 | 1.239 | 0.568 | 14.1
142.443 | 46.121 | 0.046 | 142.443 | 0 | 8.791 | 2.095 | 1.123 | 0.972 | 0.399 | 14.1
151.491 | 43.528 | 0.044 | 151.491 | 0.001 | 8.717 | 1.717 | 1.044 | 0.673 | 0.23 | 14.1
160.538 | 39.702 | 0.04 | 160.538 | 0 | 8.518 | 1.276 | 0.917 | 0.359 | 0.088 | 14.1
169.586 | 34.371 | 0.034 | 169.586 | 0 | 8.195 | 0.82 | 0.714 | 0.106 | 0.1 | 14.1
178.633 | 0 | 0 | 178.633 | 0 | 14.097 | 0 | 0 | 0 | 0 | 0
INPUT DATA
Loa [m] | 190
Boa [m] | 20
Doa [m] | 14.1
Tmoulded [m] | 9.999
Lpp/L0.85H [-] | 0.94
% Length aft Shoulder [%] | 80
Midship Length [m] | 57340.631
Location of midship [% of Lpp] | 38
Bilge Radius [m] | 12
% Length fwd shoulder [%] | 50
Location of bow intermediate curve [%] | 25
Bow tangency shear angle [deg] | 4
heel [deg] | 0
trim [deg] | 0
mean shell thickness [mm] | 1
Number of ordinates [-] | 12
number of waterlines [-] | 5
number of buttocks [-] | 5
Entrance angle factor [% of Bwl] | 45
X division method [-] | 1
Flip loft surface [-] | 0
WARNING: an endpoint of a curve is inside the rectangle BH
WARNING: The Z value of point 1-3 of the bow intermediate curve is not zero
RESISTANCE ESTIMATION BY METHOD HOLTROP & MENNEN 1982 & 1984
DESIGN SPEED DATA
V [kn] | V [m/s] | Fn | Rtot [N] | R_visc [N] | R_app [N] | R_w [N] | R_TR [N] | R_b [N] | R_A [N] | R_BTO [N] | w[-] | t[-]
19 | 9.7744 | 0.22705 | 554735.3837 | 371544.0853 | 0 | 100919.5733 | 0 | 0 | 82271.7251 | 0 | 0.073199 | 0.15411
RESISTANCE TABLE BY METHOD HOLTROP & MENNEN 1982 & 1984
Number of rows | 181
V [kn] | V [m/s] | Fn | Rtot [N] | R_visc [N] | R_app [N] | R_w [N] | R_TR [N] | R_b [N] | R_A [N] | R_BTO [N] | w[-] | t[-]
6 | 3.0867 | 0.0717 | 51380.3855 | 42805.2053 | 0 | 0.44235 | 370.3553 | 0 | 8204.3826 | 0 | 0.075271 | 0.15411
6.1 | 3.1381 | 0.072895 | 52996.7542 | 44149.1183 | 0 | 0.58666 | 366.9083 | 0 | 8480.141 | 0 | 0.075237 | 0.15411
6.2 | 3.1896 | 0.07409 | 54636.2881 | 45512.4432 | 0 | 0.77135 | 362.6162 | 0 | 8760.4574 | 0 | 0.075204 | 0.15411
6.3 | 3.241 | 0.075285 | 56298.9343 | 46895.1433 | 0 | 1.0058 | 357.4533 | 0 | 9045.3318 | 0 | 0.075172 | 0.15411
6.4 | 3.2924 | 0.07648 | 57984.6423 | 48297.1827 | 0 | 1.3013 | 351.3942 | 0 | 9334.7642 | 0 | 0.07514 | 0.15411
6.5 | 3.3439 | 0.077675 | 59693.3644 | 49718.5259 | 0 | 1.6709 | 344.413 | 0 | 9628.7545 | 0 | 0.075109 | 0.15411
6.6 | 3.3953 | 0.07887 | 61425.0557 | 51159.1384 | 0 | 2.1301 | 336.4842 | 0 | 9927.3029 | 0 | 0.075079 | 0.15411
6.7 | 3.4468 | 0.080065 | 63179.6745 | 52618.9862 | 0 | 2.6968 | 327.5822 | 0 | 10230.4093 | 0 | 0.075049 | 0.15411
6.8 | 3.4982 | 0.08126 | 64957.1825 | 54098.0357 | 0 | 3.3919 | 317.6813 | 0 | 10538.0736 | 0 | 0.075019 | 0.15411
6.9 | 3.5497 | 0.082455 | 66757.5452 | 55596.2541 | 0 | 4.2393 | 306.7559 | 0 | 10850.2959 | 0 | 0.07499 | 0.15411
7 | 3.6011 | 0.08365 | 68580.7321 | 57113.6091 | 0 | 5.2664 | 294.7804 | 0 | 11167.0763 | 0 | 0.074962 | 0.15411
7.1 | 3.6526 | 0.084845 | 70426.717 | 58650.0689 | 0 | 6.5044 | 281.7291 | 0 | 11488.4146 | 0 | 0.074934 | 0.15411
7.2 | 3.704 | 0.08604 | 72295.4784 | 60205.6023 | 0 | 7.9887 | 267.5764 | 0 | 11814.3109 | 0 | 0.074907 | 0.15411
7.3 | 3.7554 | 0.087235 | 74187 | 61780.1786 | 0 | 9.7595 | 252.2967 | 0 | 12144.7652 | 0 | 0.07488 | 0.15411
7.4 | 3.8069 | 0.08843 | 76101.2709 | 63373.7676 | 0 | 11.8615 | 235.8643 | 0 | 12479.7775 | 0 | 0.074853 | 0.15411
7.5 | 3.8583 | 0.089625 | 78038.286 | 64986.3394 | 0 | 14.3451 | 218.2537 | 0 | 12819.3477 | 0 | 0.074827 | 0.15411
7.6 | 3.9098 | 0.09082 | 79998.0466 | 66617.8649 | 0 | 17.2665 | 199.4391 | 0 | 13163.476 | 0 | 0.074802 | 0.15411
7.7 | 3.9612 | 0.092015 | 81980.5605 | 68268.3152 | 0 | 20.688 | 179.395 | 0 | 13512.1623 | 0 | 0.074777 | 0.15411
7.8 | 4.0127 | 0.09321 | 83985.8426 | 69937.6619 | 0 | 24.6784 | 158.0957 | 0 | 13865.4065 | 0 | 0.074752 | 0.15411
7.9 | 4.0641 | 0.094405 | 86013.9153 | 71625.8771 | 0 | 29.3138 | 135.5156 | 0 | 14223.2088 | 0 | 0.074727 | 0.15411
8 | 4.1156 | 0.0956 | 88064.8091 | 73332.9332 | 0 | 34.6778 | 111.6291 | 0 | 14585.569 | 0 | 0.074703 | 0.15411
8.1 | 4.167 | 0.096795 | 90138.5626 | 75058.8031 | 0 | 40.8618 | 86.4105 | 0 | 14952.4872 | 0 | 0.07468 | 0.15411
8.2 | 4.2184 | 0.09799 | 92235.2234 | 76803.4601 | 0 | 47.9657 | 59.8342 | 0 | 15323.9634 | 0 | 0.074656 | 0.15411
8.3 | 4.2699 | 0.099185 | 94354.8483 | 78566.8777 | 0 | 56.0984 | 31.8746 | 0 | 15699.9976 | 0 | 0.074633 | 0.15411
8.4 | 4.3213 | 0.10038 | 96497.5037 | 80349.0301 | 0 | 65.3777 | 2.506 | 0 | 16080.5898 | 0 | 0.074611 | 0.15411
8.5 | 4.3728 | 0.10158 | 98691.5632 | 82149.8916 | 0 | 75.9316 | 0 | 0 | 16465.74 | 0 | 0.074588 | 0.15411
8.6 | 4.4242 | 0.10277 | 100912.783 | 83969.4369 | 0 | 87.898 | 0 | 0 | 16855.4482 | 0 | 0.074566 | 0.15411
8.7 | 4.4757 | 0.10397 | 103158.7807 | 85807.6411 | 0 | 101.4252 | 0 | 0 | 17249.7143 | 0 | 0.074545 | 0.15411
8.8 | 4.5271 | 0.10516 | 105429.6912 | 87664.4797 | 0 | 116.673 | 0 | 0 | 17648.5385 | 0 | 0.074523 | 0.15411
8.9 | 4.5786 | 0.10636 | 107725.6611 | 89539.9283 | 0 | 133.8121 | 0 | 0 | 18051.9206 | 0 | 0.074502 | 0.15411
9 | 4.63 | 0.10755 | 110046.8492 | 91433.9632 | 0 | 153.0252 | 0 | 0 | 18459.8608 | 0 | 0.074481 | 0.15411
9.1 | 4.6814 | 0.10875 | 112393.4267 | 93346.5605 | 0 | 174.5073 | 0 | 0 | 18872.3589 | 0 | 0.074461 | 0.15411
9.2 | 4.7329 | 0.10994 | 114765.5776 | 95277.6971 | 0 | 198.4655 | 0 | 0 | 19289.415 | 0 | 0.074441 | 0.15411
9.3 | 4.7843 | 0.11114 | 117163.4992 | 97227.3498 | 0 | 225.1203 | 0 | 0 | 19711.0291 | 0 | 0.074421 | 0.15411
9.4 | 4.8358 | 0.11233 | 119587.4021 | 99195.496 | 0 | 254.7049 | 0 | 0 | 20137.2012 | 0 | 0.074401 | 0.15411
9.5 | 4.8872 | 0.11353 | 122037.5109 | 101182.1133 | 0 | 287.4663 | 0 | 0 | 20567.9313 | 0 | 0.074382 | 0.15411
9.6 | 4.9387 | 0.11472 | 124514.064 | 103187.1794 | 0 | 323.6652 | 0 | 0 | 21003.2194 | 0 | 0.074362 | 0.15411
9.7 | 4.9901 | 0.11592 | 127017.3143 | 105210.6725 | 0 | 363.5764 | 0 | 0 | 21443.0654 | 0 | 0.074343 | 0.15411
9.8 | 5.0416 | 0.11711 | 129547.5292 | 107252.571 | 0 | 407.4888 | 0 | 0 | 21887.4695 | 0 | 0.074325 | 0.15411
9.9 | 5.093 | 0.11831 | 132104.991 | 109312.8534 | 0 | 455.7061 | 0 | 0 | 22336.4315 | 0 | 0.074306 | 0.15411
10 | 5.1444 | 0.1195 | 134689.9967 | 111391.4986 | 0 | 508.5466 | 0 | 0 | 22789.9516 | 0 | 0.074288 | 0.15411
10.1 | 5.1959 | 0.1207 | 137302.8588 | 113488.4859 | 0 | 566.3434 | 0 | 0 | 23248.0296 | 0 | 0.07427 | 0.15411
10.2 | 5.2473 | 0.12189 | 139943.905 | 115603.7945 | 0 | 629.4449 | 0 | 0 | 23710.6656 | 0 | 0.074252 | 0.15411
10.3 | 5.2988 | 0.12309 | 142613.4782 | 117737.404 | 0 | 698.2146 | 0 | 0 | 24177.8596 | 0 | 0.074234 | 0.15411
10.4 | 5.3502 | 0.12428 | 145311.9372 | 119889.2944 | 0 | 773.0312 | 0 | 0 | 24649.6116 | 0 | 0.074217 | 0.15411
10.5 | 5.4017 | 0.12548 | 148039.6562 | 122059.4457 | 0 | 854.2889 | 0 | 0 | 25125.9216 | 0 | 0.0742 | 0.15411
10.6 | 5.4531 | 0.12667 | 150797.0251 | 124247.8381 | 0 | 942.3974 | 0 | 0 | 25606.7896 | 0 | 0.074183 | 0.15411
10.7 | 5.5046 | 0.12787 | 153584.4497 | 126454.4522 | 0 | 1037.7819 | 0 | 0 | 26092.2155 | 0 | 0.074166 | 0.15411
10.8 | 5.556 | 0.12906 | 156402.3513 | 128679.2688 | 0 | 1140.883 | 0 | 0 | 26582.1995 | 0 | 0.074149 | 0.15411
10.9 | 5.6074 | 0.13026 | 159251.167 | 130922.2687 | 0 | 1252.157 | 0 | 0 | 27076.7414 | 0 | 0.074133 | 0.15411
11 | 5.6589 | 0.13145 | 162131.3498 | 133183.433 | 0 | 1372.0754 | 0 | 0 | 27575.8414 | 0 | 0.074116 | 0.15411
11.1 | 5.7103 | 0.13265 | 165043.3681 | 135462.7432 | 0 | 1501.1255 | 0 | 0 | 28079.4993 | 0 | 0.0741 | 0.15411
11.2 | 5.7618 | 0.13384 | 167987.7058 | 137760.1808 | 0 | 1639.8098 | 0 | 0 | 28587.7152 | 0 | 0.074084 | 0.15411
11.3 | 5.8132 | 0.13504 | 170964.8625 | 140075.7274 | 0 | 1788.646 | 0 | 0 | 29100.4891 | 0 | 0.074069 | 0.15411
11.4 | 5.8647 | 0.13623 | 173975.353 | 142409.365 | 0 | 1948.1669 | 0 | 0 | 29617.821 | 0 | 0.074053 | 0.15411
11.5 | 5.9161 | 0.13743 | 177019.7074 | 144761.0758 | 0 | 2118.9207 | 0 | 0 | 30139.7109 | 0 | 0.074038 | 0.15411
11.6 | 5.9676 | 0.13862 | 180098.4707 | 147130.842 | 0 | 2301.47 | 0 | 0 | 30666.1588 | 0 | 0.074022 | 0.15411
11.7 | 6.019 | 0.13982 | 183212.203 | 149518.646 | 0 | 2496.3923 | 0 | 0 | 31197.1647 | 0 | 0.074007 | 0.15411
11.8 | 6.0704 | 0.14101 | 186361.4788 | 151924.4706 | 0 | 2704.2797 | 0 | 0 | 31732.7285 | 0 | 0.073992 | 0.15411
11.9 | 6.1219 | 0.14221 | 189546.8872 | 154348.2984 | 0 | 2925.7384 | 0 | 0 | 32272.8504 | 0 | 0.073978 | 0.15411
12 | 6.1733 | 0.1434 | 192769.0316 | 156790.1126 | 0 | 3161.3887 | 0 | 0 | 32817.5302 | 0 | 0.073963 | 0.15411
12.1 | 6.2248 | 0.1446 | 196028.5292 | 159249.8963 | 0 | 3411.8649 | 0 | 0 | 33366.7681 | 0 | 0.073949 | 0.15411
12.2 | 6.2762 | 0.14579 | 199326.0111 | 161727.6327 | 0 | 3677.8146 | 0 | 0 | 33920.5639 | 0 | 0.073934 | 0.15411
12.3 | 6.3277 | 0.14699 | 202662.1218 | 164223.3053 | 0 | 3959.8987 | 0 | 0 | 34478.9177 | 0 | 0.07392 | 0.15411
12.4 | 6.3791 | 0.14818 | 206037.5188 | 166736.8979 | 0 | 4258.7914 | 0 | 0 | 35041.8295 | 0 | 0.073906 | 0.15411
12.5 | 6.4306 | 0.14938 | 209452.8725 | 169268.3941 | 0 | 4575.1792 | 0 | 0 | 35609.2993 | 0 | 0.073892 | 0.15411
12.6 | 6.482 | 0.15057 | 212908.8661 | 171817.7779 | 0 | 4909.7611 | 0 | 0 | 36181.3271 | 0 | 0.073878 | 0.15411
12.7 | 6.5334 | 0.15177 | 216406.1946 | 174385.0334 | 0 | 5263.2484 | 0 | 0 | 36757.9129 | 0 | 0.073865 | 0.15411
12.8 | 6.5849 | 0.15296 | 219945.5651 | 176970.1448 | 0 | 5636.3638 | 0 | 0 | 37339.0566 | 0 | 0.073851 | 0.15411
12.9 | 6.6363 | 0.15416 | 223527.6961 | 179573.0965 | 0 | 6029.8413 | 0 | 0 | 37924.7584 | 0 | 0.073838 | 0.15411
13 | 6.6878 | 0.15535 | 227153.3172 | 182193.873 | 0 | 6444.4261 | 0 | 0 | 38515.0181 | 0 | 0.073824 | 0.15411
13.1 | 6.7392 | 0.15655 | 230823.1686 | 184832.4589 | 0 | 6880.8738 | 0 | 0 | 39109.8359 | 0 | 0.073811 | 0.15411
13.2 | 6.7907 | 0.15774 | 234538.001 | 187488.8392 | 0 | 7339.9502 | 0 | 0 | 39709.2116 | 0 | 0.073798 | 0.15411
13.3 | 6.8421 | 0.15894 | 238298.575 | 190162.9986 | 0 | 7822.4311 | 0 | 0 | 40313.1453 | 0 | 0.073785 | 0.15411
13.4 | 6.8936 | 0.16013 | 242105.661 | 192854.9223 | 0 | 8329.1017 | 0 | 0 | 40921.637 | 0 | 0.073773 | 0.15411
13.5 | 6.945 | 0.16133 | 245960.0386 | 195564.5954 | 0 | 8860.7565 | 0 | 0 | 41534.6867 | 0 | 0.07376 | 0.15411
13.6 | 6.9964 | 0.16252 | 249862.4967 | 198292.0033 | 0 | 9418.199 | 0 | 0 | 42152.2944 | 0 | 0.073747 | 0.15411
13.7 | 7.0479 | 0.16372 | 253813.833 | 201037.1314 | 0 | 10002.2415 | 0 | 0 | 42774.4601 | 0 | 0.073735 | 0.15411
13.8 | 7.0993 | 0.16491 | 257814.8538 | 203799.9653 | 0 | 10613.7047 | 0 | 0 | 43401.1837 | 0 | 0.073723 | 0.15411
13.9 | 7.1508 | 0.16611 | 261866.3738 | 206580.4907 | 0 | 11253.4177 | 0 | 0 | 44032.4654 | 0 | 0.07371 | 0.15411
14 | 7.2022 | 0.1673 | 265969.2153 | 209378.6934 | 0 | 11922.2169 | 0 | 0 | 44668.305 | 0 | 0.073698 | 0.15411
14.1 | 7.2537 | 0.1685 | 270124.2079 | 212194.5593 | 0 | 12620.9459 | 0 | 0 | 45308.7027 | 0 | 0.073686 | 0.15411
14.2 | 7.3051 | 0.16969 | 274332.1869 | 215028.0745 | 0 | 13350.4542 | 0 | 0 | 45953.6583 | 0 | 0.073674 | 0.15411
14.3 | 7.3566 | 0.17089 | 278593.9927 | 217879.2251 | 0 | 14111.5957 | 0 | 0 | 46603.1719 | 0 | 0.073662 | 0.15411
14.4 | 7.408 | 0.17208 | 282910.4688 | 220747.9974 | 0 | 14905.2279 | 0 | 0 | 47257.2435 | 0 | 0.073651 | 0.15411
14.5 | 7.4594 | 0.17328 | 287282.4606 | 223634.3778 | 0 | 15732.2096 | 0 | 0 | 47915.8731 | 0 | 0.073639 | 0.15411
14.6 | 7.5109 | 0.17447 | 291710.8135 | 226538.3529 | 0 | 16593.3999 | 0 | 0 | 48579.0607 | 0 | 0.073628 | 0.15411
14.7 | 7.5623 | 0.17567 | 296196.3719 | 229459.9091 | 0 | 17489.6564 | 0 | 0 | 49246.8063 | 0 | 0.073616 | 0.15411
14.8 | 7.6138 | 0.17686 | 300739.9785 | 232399.0333 | 0 | 18421.8353 | 0 | 0 | 49919.1099 | 0 | 0.073605 | 0.15411
14.9 | 7.6652 | 0.17806 | 305342.4745 | 235355.7122 | 0 | 19390.7908 | 0 | 0 | 50595.9714 | 0 | 0.073594 | 0.15411
15 | 7.7167 | 0.17925 | 310004.7005 | 238329.9327 | 0 | 20397.3768 | 0 | 0 | 51277.391 | 0 | 0.073582 | 0.15411
15.1 | 7.7681 | 0.18045 | 314727.4993 | 241321.682 | 0 | 21442.4487 | 0 | 0 | 51963.3685 | 0 | 0.073571 | 0.15411
15.2 | 7.8196 | 0.18164 | 319511.719 | 244330.947 | 0 | 22526.8679 | 0 | 0 | 52653.9041 | 0 | 0.07356 | 0.15411
15.3 | 7.871 | 0.18284 | 324358.2183 | 247357.7151 | 0 | 23651.5056 | 0 | 0 | 53348.9976 | 0 | 0.07355 | 0.15411
15.4 | 7.9224 | 0.18403 | 329267.8712 | 250401.9735 | 0 | 24817.2486 | 0 | 0 | 54048.6491 | 0 | 0.073539 | 0.15411
15.5 | 7.9739 | 0.18523 | 334241.5733 | 253463.7097 | 0 | 26025.0051 | 0 | 0 | 54752.8586 | 0 | 0.073528 | 0.15411
15.6 | 8.0253 | 0.18642 | 339280.2472 | 256542.9111 | 0 | 27275.7099 | 0 | 0 | 55461.6261 | 0 | 0.073517 | 0.15411
15.7 | 8.0768 | 0.18762 | 344384.8464 | 259639.5654 | 0 | 28570.3294 | 0 | 0 | 56174.9516 | 0 | 0.073507 | 0.15411
15.8 | 8.1282 | 0.18881 | 349556.3586 | 262753.6603 | 0 | 29909.8632 | 0 | 0 | 56892.8351 | 0 | 0.073496 | 0.15411
15.9 | 8.1797 | 0.19001 | 354795.8052 | 265885.1836 | 0 | 31295.3451 | 0 | 0 | 57615.2765 | 0 | 0.073486 | 0.15411
16 | 8.2311 | 0.1912 | 360104.2389 | 269034.1231 | 0 | 32727.8399 | 0 | 0 | 58342.276 | 0 | 0.073476 | 0.15411
16.1 | 8.2826 | 0.1924 | 365482.7362 | 272200.4668 | 0 | 34208.4361 | 0 | 0 | 59073.8334 | 0 | 0.073466 | 0.15411
16.2 | 8.334 | 0.19359 | 370932.3876 | 275384.2027 | 0 | 35738.2361 | 0 | 0 | 59809.9489 | 0 | 0.073455 | 0.15411
16.3 | 8.3854 | 0.19479 | 376454.2827 | 278585.319 | 0 | 37318.3414 | 0 | 0 | 60550.6223 | 0 | 0.073445 | 0.15411
16.4 | 8.4369 | 0.19598 | 382049.4927 | 281803.804 | 0 | 38949.835 | 0 | 0 | 61295.8537 | 0 | 0.073435 | 0.15411
16.5 | 8.4883 | 0.19718 | 387719.0495 | 285039.6458 | 0 | 40633.7605 | 0 | 0 | 62045.6431 | 0 | 0.073425 | 0.15411
16.6 | 8.5398 | 0.19837 | 393463.9234 | 288292.833 | 0 | 42371.0999 | 0 | 0 | 62799.9905 | 0 | 0.073416 | 0.15411
16.7 | 8.5912 | 0.19957 | 399285 | 291563.354 | 0 | 44162.7501 | 0 | 0 | 63558.8959 | 0 | 0.073406 | 0.15411
16.8 | 8.6427 | 0.20076 | 405183.0577 | 294851.1973 | 0 | 46009.5012 | 0 | 0 | 64322.3593 | 0 | 0.073396 | 0.15411
16.9 | 8.6941 | 0.20196 | 411158.7477 | 298156.3515 | 0 | 47912.0155 | 0 | 0 | 65090.3806 | 0 | 0.073386 | 0.15411
17 | 8.7456 | 0.20315 | 417212.5776 | 301478.8055 | 0 | 49870.8121 | 0 | 0 | 65862.96 | 0 | 0.073377 | 0.15411
17.1 | 8.797 | 0.20435 | 423344.9007 | 304818.5479 | 0 | 51886.2555 | 0 | 0 | 66640.0973 | 0 | 0.073367 | 0.15411
17.2 | 8.8484 | 0.20554 | 429555.9114 | 308175.5676 | 0 | 53958.5511 | 0 | 0 | 67421.7927 | 0 | 0.073358 | 0.15411
17.3 | 8.8999 | 0.20674 | 435845.6487 | 311549.8537 | 0 | 56087.7491 | 0 | 0 | 68208.046 | 0 | 0.073349 | 0.15411
17.4 | 8.9513 | 0.20793 | 442214.0081 | 314941.395 | 0 | 58273.7558 | 0 | 0 | 68998.8573 | 0 | 0.073339 | 0.15411
17.5 | 9.0028 | 0.20913 | 448660.7619 | 318350.1806 | 0 | 60516.3547 | 0 | 0 | 69794.2266 | 0 | 0.07333 | 0.15411
17.6 | 9.0542 | 0.21032 | 455185.5895 | 321776.1998 | 0 | 62815.2358 | 0 | 0 | 70594.1539 | 0 | 0.073321 | 0.15411
17.7 | 9.1057 | 0.21152 | 461788.1144 | 325219.4418 | 0 | 65170.0334 | 0 | 0 | 71398.6392 | 0 | 0.073312 | 0.15411
17.8 | 9.1571 | 0.21271 | 468467.9496 | 328679.8958 | 0 | 67580.3713 | 0 | 0 | 72207.6825 | 0 | 0.073303 | 0.15411
17.9 | 9.2086 | 0.21391 | 475224.7491 | 332157.5513 | 0 | 70045.914 | 0 | 0 | 73021.2838 | 0 | 0.073294 | 0.15411
18 | 9.26 | 0.2151 | 482058.2628 | 335652.3977 | 0 | 72566.4221 | 0 | 0 | 73839.443 | 0 | 0.073285 | 0.15411
18.1 | 9.3114 | 0.2163 | 488968.3948 | 339164.4244 | 0 | 75141.8101 | 0 | 0 | 74662.1603 | 0 | 0.073276 | 0.15411
18.2 | 9.3629 | 0.21749 | 495955.2611 | 342693.6212 | 0 | 77772.2044 | 0 | 0 | 75489.4355 | 0 | 0.073267 | 0.15411
18.3 | 9.4143 | 0.21869 | 503019.2457 | 346239.9775 | 0 | 80457.9994 | 0 | 0 | 76321.2688 | 0 | 0.073258 | 0.15411
18.4 | 9.4658 | 0.21988 | 510161.0523 | 349803.4832 | 0 | 83199.9091 | 0 | 0 | 77157.66 | 0 | 0.07325 | 0.15411
18.5 | 9.5172 | 0.22108 | 517381.7495 | 353384.128 | 0 | 85999.0123 | 0 | 0 | 77998.6092 | 0 | 0.073241 | 0.15411
18.6 | 9.5687 | 0.22227 | 524682.8082 | 356981.9018 | 0 | 88856.79 | 0 | 0 | 78844.1164 | 0 | 0.073232 | 0.15411
18.7 | 9.6201 | 0.22347 | 532066.129 | 360596.7944 | 0 | 91775.1531 | 0 | 0 | 79694.1816 | 0 | 0.073224 | 0.15411
18.8 | 9.6716 | 0.22466 | 539534.059 | 364228.7958 | 0 | 94756.4584 | 0 | 0 | 80548.8048 | 0 | 0.073215 | 0.15411
18.9 | 9.723 | 0.22586 | 547089.3964 | 367877.8961 | 0 | 97803.5144 | 0 | 0 | 81407.9859 | 0 | 0.073207 | 0.15411
19 | 9.7744 | 0.22705 | 554735.3837 | 371544.0853 | 0 | 100919.5733 | 0 | 0 | 82271.7251 | 0 | 0.073199 | 0.15411
19.1 | 9.8259 | 0.22825 | 562475.6881 | 375227.3536 | 0 | 104108.3122 | 0 | 0 | 83140.0223 | 0 | 0.07319 | 0.15411
19.2 | 9.8773 | 0.22944 | 570314.3704 | 378927.6913 | 0 | 107373.8018 | 0 | 0 | 84012.8774 | 0 | 0.073182 | 0.15411
19.3 | 9.9288 | 0.23064 | 578255.8432 | 382645.0885 | 0 | 110720.4641 | 0 | 0 | 84890.2905 | 0 | 0.073174 | 0.15411
19.4 | 9.9802 | 0.23183 | 586304.8173 | 386379.5356 | 0 | 114153.02 | 0 | 0 | 85772.2617 | 0 | 0.073166 | 0.15411
19.5 | 10.0317 | 0.23303 | 594466.2406 | 390131.023 | 0 | 117676.4268 | 0 | 0 | 86658.7908 | 0 | 0.073158 | 0.15411
19.6 | 10.0831 | 0.23422 | 602745.228 | 393899.5412 | 0 | 121295.8089 | 0 | 0 | 87549.8779 | 0 | 0.073149 | 0.15411
19.7 | 10.1346 | 0.23542 | 611146.9842 | 397685.0806 | 0 | 125016.3806 | 0 | 0 | 88445.523 | 0 | 0.073141 | 0.15411
19.8 | 10.186 | 0.23661 | 619676.7218 | 401487.6318 | 0 | 128843.3639 | 0 | 0 | 89345.7261 | 0 | 0.073133 | 0.15411
19.9 | 10.2374 | 0.23781 | 628339.5754 | 405307.1855 | 0 | 132781.9028 | 0 | 0 | 90250.4871 | 0 | 0.073126 | 0.15411
20 | 10.2889 | 0.239 | 637140.5118 | 409143.7322 | 0 | 136836.9734 | 0 | 0 | 91159.8062 | 0 | 0.073118 | 0.15411
20.1 | 10.3403 | 0.2402 | 646084.2403 | 412997.2627 | 0 | 141013.2943 | 0 | 0 | 92073.6833 | 0 | 0.07311 | 0.15411
20.2 | 10.3918 | 0.24139 | 655175.1216 | 416867.7679 | 0 | 145315.2354 | 0 | 0 | 92992.1183 | 0 | 0.073102 | 0.15411
20.3 | 10.4432 | 0.24259 | 664417.0787 | 420755.2384 | 0 | 149746.7289 | 0 | 0 | 93915.1113 | 0 | 0.073094 | 0.15411
20.4 | 10.4947 | 0.24378 | 673813.51 | 424659.6653 | 0 | 154311.1823 | 0 | 0 | 94842.6624 | 0 | 0.073087 | 0.15411
20.5 | 10.5461 | 0.24498 | 683367.206 | 428581.0394 | 0 | 159011.3952 | 0 | 0 | 95774.7714 | 0 | 0.073079 | 0.15411
20.6 | 10.5976 | 0.24617 | 693080.2705 | 432519.3517 | 0 | 163849.4804 | 0 | 0 | 96711.4384 | 0 | 0.073072 | 0.15411
20.7 | 10.649 | 0.24737 | 702954.0493 | 436474.5933 | 0 | 168826.7925 | 0 | 0 | 97652.6634 | 0 | 0.073064 | 0.15411
20.8 | 10.7004 | 0.24856 | 712989.0642 | 440446.7553 | 0 | 173943.8625 | 0 | 0 | 98598.4464 | 0 | 0.073057 | 0.15411
20.9 | 10.7519 | 0.24976 | 723184.9579 | 444435.8287 | 0 | 179200.3418 | 0 | 0 | 99548.7874 | 0 | 0.073049 | 0.15411
21 | 10.8033 | 0.25095 | 733540.4468 | 448441.8049 | 0 | 184594.9555 | 0 | 0 | 100503.6863 | 0 | 0.073042 | 0.15411
21.1 | 10.8548 | 0.25215 | 744053.2854 | 452464.6749 | 0 | 190125.4672 | 0 | 0 | 101463.1433 | 0 | 0.073034 | 0.15411
21.2 | 10.9062 | 0.25334 | 754720.2432 | 456504.4302 | 0 | 195788.6548 | 0 | 0 | 102427.1583 | 0 | 0.073027 | 0.15411
21.3 | 10.9577 | 0.25454 | 765537.0933 | 460561.0619 | 0 | 201580.3002 | 0 | 0 | 103395.7312 | 0 | 0.07302 | 0.15411
21.4 | 11.0091 | 0.25573 | 776498.6156 | 464634.5616 | 0 | 207495.1919 | 0 | 0 | 104368.8621 | 0 | 0.073012 | 0.15411
21.5 | 11.0606 | 0.25693 | 787598.6138 | 468724.9206 | 0 | 213527.1421 | 0 | 0 | 105346.551 | 0 | 0.073005 | 0.15411
21.6 | 11.112 | 0.25812 | 798829.9468 | 472832.1305 | 0 | 219669.0184 | 0 | 0 | 106328.798 | 0 | 0.072998 | 0.15411
21.7 | 11.1634 | 0.25932 | 810184.5757 | 476956.1827 | 0 | 225912.7901 | 0 | 0 | 107315.6029 | 0 | 0.072991 | 0.15411
21.8 | 11.2149 | 0.26051 | 821653.6239 | 481097.0687 | 0 | 232249.5894 | 0 | 0 | 108306.9658 | 0 | 0.072984 | 0.15411
21.9 | 11.2663 | 0.26171 | 833227.4531 | 485254.7803 | 0 | 238669.7861 | 0 | 0 | 109302.8866 | 0 | 0.072977 | 0.15411
22 | 11.3178 | 0.2629 | 844895.751 | 489429.309 | 0 | 245163.0765 | 0 | 0 | 110303.3655 | 0 | 0.07297 | 0.15411
22.1 | 11.3692 | 0.2641 | 856647.6326 | 493620.6466 | 0 | 251718.5836 | 0 | 0 | 111308.4024 | 0 | 0.072963 | 0.15411
22.2 | 11.4207 | 0.26529 | 868471.7511 | 497828.7848 | 0 | 258324.969 | 0 | 0 | 112317.9972 | 0 | 0.072956 | 0.15411
22.3 | 11.4721 | 0.26649 | 880356.4194 | 502053.7154 | 0 | 264970.5539 | 0 | 0 | 113332.1501 | 0 | 0.072949 | 0.15411
22.4 | 11.5236 | 0.26768 | 892289.7378 | 506295.4302 | 0 | 271643.4467 | 0 | 0 | 114350.8609 | 0 | 0.072942 | 0.15411
22.5 | 11.575 | 0.26888 | 904259.7282 | 510553.9211 | 0 | 278331.6774 | 0 | 0 | 115374.1297 | 0 | 0.072935 | 0.15411
22.6 | 11.6264 | 0.27007 | 916254.4698 | 514829.18 | 0 | 285023.3333 | 0 | 0 | 116401.9565 | 0 | 0.072929 | 0.15411
22.7 | 11.6779 | 0.27127 | 928262.2371 | 519121.1988 | 0 | 291706.697 | 0 | 0 | 117434.3414 | 0 | 0.072922 | 0.15411
22.8 | 11.7293 | 0.27246 | 940271.6355 | 523429.9696 | 0 | 298370.3818 | 0 | 0 | 118471.2841 | 0 | 0.072915 | 0.15411
22.9 | 11.7808 | 0.27366 | 952271.7331 | 527755.4844 | 0 | 305003.4637 | 0 | 0 | 119512.7849 | 0 | 0.072908 | 0.15411
23 | 11.8322 | 0.27485 | 964252.1862 | 532097.7352 | 0 | 311595.6073 | 0 | 0 | 120558.8437 | 0 | 0.072902 | 0.15411
23.1 | 11.8837 | 0.27605 | 976203.3579 | 536456.7142 | 0 | 318137.1832 | 0 | 0 | 121609.4605 | 0 | 0.072895 | 0.15411
23.2 | 11.9351 | 0.27724 | 988116.4248 | 540832.4136 | 0 | 324619.376 | 0 | 0 | 122664.6352 | 0 | 0.072889 | 0.15411
23.3 | 11.9866 | 0.27844 | 999983.474 | 545224.8255 | 0 | 331034.2806 | 0 | 0 | 123724.368 | 0 | 0.072882 | 0.15411
23.4 | 12.038 | 0.27963 | 1011797.5862 | 549633.9421 | 0 | 337374.9853 | 0 | 0 | 124788.6587 | 0 | 0.072876 | 0.15411
23.5 | 12.0894 | 0.28083 | 1023552.9056 | 554059.7558 | 0 | 343635.6423 | 0 | 0 | 125857.5074 | 0 | 0.072869 | 0.15411
23.6 | 12.1409 | 0.28202 | 1035244.6953 | 558502.2589 | 0 | 349811.5222 | 0 | 0 | 126930.9142 | 0 | 0.072863 | 0.15411
23.7 | 12.1923 | 0.28322 | 1046869.378 | 562961.4436 | 0 | 355899.0555 | 0 | 0 | 128008.8789 | 0 | 0.072856 | 0.15411
23.8 | 12.2438 | 0.28441 | 1058424.562 | 567437.3025 | 0 | 361895.8579 | 0 | 0 | 129091.4016 | 0 | 0.07285 | 0.15411
23.9 | 12.2952 | 0.28561 | 1069909.0529 | 571929.8278 | 0 | 367800.7428 | 0 | 0 | 130178.4823 | 0 | 0.072844 | 0.15411
24 | 12.3467 | 0.2868 | 1081322.8517 | 576439.0122 | 0 | 373613.7186 | 0 | 0 | 131270.1209 | 0 | 0.072837 | 0.15411
NOTES & WARNINGS H&M CALCULATION
SHIP DOES NOT ADHERE TO LCB BETWEEN -5% AND +5%
SHIP DOES NOT ADHERE TO B/T RATIO LIMITATION
Selected step size (dt) | 0.1
Wetted surface area measured from Rhino model
Half waterline entrance angle calculated using HMT 1984 method
Wake and thrust deduction factor calculated using HMT 1984 method
Number of propellers | 1
Propeller diameter | 8
Chosen stern coefficient | -1
No bulb
No bow/stern thrusters
Deviation of IE_model in % of IE by regressive approach of Holtrop84 | 5
Deviation of Swet_model in % of S by regressive approach of Holtrop84 | -2
Deck is 4101 mm from WL