## Last
Loa [m] | 170
B [m] | 39.398
H [m] | 18.499
Lpp [m] | 156.91
Lwl [m] | 162.626
X midship aft [m] | 7.846
X midship fwd [m] | 86.301
Bilge Radius [m] | 11
LOADING CONDITION
T moulded [m] | 12.099
T aft at app [m] | 12.099
T fwd at fpp [m] | 12.099
heel [deg] | 0
WATERLINE ENTRANCE ANGLE:
Waterline Entrace angle (WEA) [deg] | 15.913
Location of WEA [%Bwl] | 45
XYZ location of WEA [m] | 128.736 | -8.865 | 12.099
VOLUME RELATED DATA (MOULDED)
Buoyant Volume [m3] | 39728.257
Total Volume [m3] | 72839.922
COB [m] | 59.986 | 0 | 7.319
COV Total [m] | 60.723 | 0 | 10.966
Cb_pp [-] | 0.5453
Cb_wl [-] | 0.5261
DATA OF UNDERWATER AREAS
Water Plane Area [m2] | 4919.799
COF [m] | 60.171 | 0 | 12.099
Inertia WPA around COF [m4] | 476908.718 | 8091500 | 8568400
Wetted Shell Area [m2] | 6597.341
Wetted Transom Area [m2] | 16.955
Am [m2] | 396.381
FORE PEAK TANK (BALLAST WATER)
Volume water ballast [m3] | 4667.264
COV WB [m] | 133.823 | 0 | 12.948
Position of tank BHD [m] | 122.584
Height of WB [% of D] | 100
Area WB plane [m2] | 532.554
COA WB plane [m] | 136.313 | 0 | 18.499
Inertia WB plane [m4] | 14572.814 | 47043.443 | 61616.257
BUOYANT CROSS SECTION AREAS
Number of rows | 22
x_in_m | crossarea_in_m2
-10.016 | 16.955
-2.271 | 118.466
5.473 | 202.059
13.217 | 267.971
20.961 | 318.157
28.705 | 354.527
36.449 | 378.756
44.193 | 392.291
51.937 | 396.381
59.681 | 392.105
67.425 | 380.375
75.169 | 361.579
82.913 | 333.517
90.658 | 292.863
98.402 | 243.508
106.146 | 200.957
113.89 | 166.064
121.634 | 132.282
129.378 | 96.956
137.122 | 60.005
144.866 | 23.305
152.61 | 0
TOTAL CROSS SECTION AREAS
Number of rows | 22
x_in_m | crossarea_in_m2
-10.016 | 215.359
-1.92 | 338.042
6.175 | 435.93
14.27 | 511.118
22.365 | 566.852
30.461 | 605.865
38.556 | 630.394
46.651 | 642.29
54.746 | 643.107
62.842 | 634.165
70.937 | 616.571
79.032 | 589.626
87.127 | 548.621
95.223 | 489.331
103.318 | 423.111
111.413 | 361.877
119.508 | 301.071
127.603 | 237.248
135.699 | 169.673
143.794 | 99.151
151.889 | 34.367
159.984 | 0
BALLAST TANK FILLING CROSS SECTION AREAS
Number of rows | 5
x_in_m | crossarea_in_m2
122.584 | 277.269
131.934 | 201.547
141.284 | 121.131
150.634 | 43.173
159.984 | 0
DATA OF SHELL PLATING WRT LONGITUDINAL BENDING (INERTIA AROUND CENTROID):
Mean shell thickness [mm] | 1
Number of rows | 22
X [m] | OUTLINE LENGTH [m] | CROSS SECTION AREA OF SHELL PLATING [m2] | CENTROID_X[m] | CENTROID_Y[m] | CENTROID_Z[m] | INERTIA_X[m4] | INERTIA_Y[m4] | INERTIA_Z[m4] | Z_Keel[m] | Z_DECK[m]
-10.016 | 74.914 | 0.075 | -10.016 | -0.003 | 15.336 | 9.014 | 0.786 | 8.228 | 11.328 | 18.5
-1.92 | 82.857 | 0.083 | -1.92 | 0.005 | 13.751 | 12.451 | 1.916 | 10.535 | 7.412 | 18.5
6.175 | 89.926 | 0.09 | 6.175 | 0.006 | 12.618 | 16.054 | 3.072 | 12.981 | 4.927 | 18.5
14.27 | 95.225 | 0.095 | 14.27 | 0.001 | 11.825 | 19.136 | 4.083 | 15.053 | 3.224 | 18.5
22.365 | 99.012 | 0.099 | 22.365 | -0.003 | 11.267 | 21.576 | 4.901 | 16.675 | 2.028 | 18.5
30.461 | 101.566 | 0.101 | 30.461 | -0.001 | 10.883 | 23.337 | 5.518 | 17.82 | 1.195 | 18.5
38.556 | 103.096 | 0.103 | 38.556 | -0.001 | 10.637 | 24.454 | 5.938 | 18.516 | 0.637 | 18.5
46.651 | 103.758 | 0.104 | 46.651 | 0 | 10.508 | 24.954 | 6.174 | 18.779 | 0.292 | 18.5
54.746 | 103.665 | 0.104 | 54.746 | -0.001 | 10.488 | 24.875 | 6.234 | 18.641 | 0.116 | 18.5
62.842 | 102.904 | 0.103 | 62.842 | 0.001 | 10.551 | 24.325 | 6.155 | 18.17 | 0.063 | 18.5
70.937 | 101.548 | 0.102 | 70.937 | -0.001 | 10.689 | 23.375 | 5.964 | 17.411 | 0.081 | 18.5
79.032 | 99.559 | 0.1 | 79.032 | 0 | 10.918 | 21.982 | 5.657 | 16.325 | 0.116 | 18.5
87.127 | 96.628 | 0.097 | 87.127 | 0 | 11.267 | 19.997 | 5.184 | 14.813 | 0.163 | 18.5
95.223 | 92.306 | 0.092 | 95.223 | 0 | 11.71 | 17.207 | 4.506 | 12.701 | 0.198 | 18.5
103.318 | 86.657 | 0.087 | 103.318 | -0.002 | 12.033 | 13.914 | 3.836 | 10.078 | 0.151 | 18.5
111.413 | 80.135 | 0.08 | 111.413 | -0.004 | 12.152 | 10.766 | 3.337 | 7.429 | 0.073 | 18.5
119.508 | 73.09 | 0.073 | 119.508 | -0.001 | 12.196 | 7.993 | 2.894 | 5.099 | 0.056 | 18.5
127.603 | 64.713 | 0.065 | 127.603 | 0 | 12.416 | 5.492 | 2.304 | 3.188 | 0.922 | 18.5
135.699 | 54.4 | 0.054 | 135.699 | 0.001 | 12.988 | 3.275 | 1.547 | 1.728 | 2.914 | 18.5
143.794 | 41.629 | 0.042 | 143.794 | 0 | 14.071 | 1.466 | 0.751 | 0.714 | 6.168 | 18.5
151.889 | 24.499 | 0.024 | 151.889 | 0 | 16.008 | 0.299 | 0.146 | 0.154 | 11.528 | 18.5
159.984 | 0 | 0 | 159.984 | 0 | 18.499 | 0 | 0 | 0 | 0 | 0
INPUT DATA
Loa [m] | 170
Boa [m] | 39.4
Doa [m] | 18.5
Tmoulded [m] | 12.099
Lpp/L0.85H [-] | 0.94
% Length aft Shoulder [%] | 10
Midship Length [m] | 78455.163
Location of midship [% of Lpp] | 30
Bilge Radius [m] | 11
% Length fwd shoulder [%] | 10
Location of bow intermediate curve [%] | 25
Bow tangency shear angle [deg] | 4
heel [deg] | 0
trim [deg] | 0
mean shell thickness [mm] | 1
Number of ordinates [-] | 12
number of waterlines [-] | 5
number of buttocks [-] | 5
Entrance angle factor [% of Bwl] | 45
X division method [-] | 1
Flip loft surface [-] | 0
WARNING: an endpoint of a curve is inside the rectangle BH
WARNING: The Z value of point 1-3 of the bowcurve is not zero
WARNING: The Z value of point 1-3 of the bow intermediate curve is not zero
RESISTANCE ESTIMATION BY METHOD HOLTROP & MENNEN 1982 & 1984
DESIGN SPEED DATA
V [kn] | V [m/s] | Fn | Rtot [N] | R_visc [N] | R_app [N] | R_w [N] | R_TR [N] | R_b [N] | R_A [N] | R_BTO [N] | w[-] | t[-]
19 | 9.7744 | 0.24472 | 1082602.336 | 601682.5969 | 0 | 330732.611 | 17512.8077 | 0 | 132674.3204 | 0 | 0.24426 | 0.18785
RESISTANCE TABLE BY METHOD HOLTROP & MENNEN 1982 & 1984
Number of rows | 131
V [kn] | V [m/s] | Fn | Rtot [N] | R_visc [N] | R_app [N] | R_w [N] | R_TR [N] | R_b [N] | R_A [N] | R_BTO [N] | w[-] | t[-]
6 | 3.0867 | 0.077279 | 94524.979 | 69414.1127 | 0 | 0.0095384 | 11880.1766 | 0 | 13230.6802 | 0 | 0.24852 | 0.18785
6.1 | 3.1381 | 0.078567 | 97466.2339 | 71591.9311 | 0 | 0.014195 | 12198.9106 | 0 | 13675.378 | 0 | 0.24845 | 0.18785
6.2 | 3.1896 | 0.079855 | 100447.5288 | 73801.1637 | 0 | 0.020868 | 12518.918 | 0 | 14127.4263 | 0 | 0.24838 | 0.18785
6.3 | 3.241 | 0.081143 | 103468.6748 | 76041.7508 | 0 | 0.030323 | 12840.0688 | 0 | 14586.8249 | 0 | 0.24831 | 0.18785
6.4 | 3.2924 | 0.082431 | 106529.4842 | 78313.6336 | 0 | 0.043577 | 13162.2332 | 0 | 15053.5739 | 0 | 0.24824 | 0.18785
6.5 | 3.3439 | 0.083719 | 109629.7708 | 80616.7544 | 0 | 0.061962 | 13485.2812 | 0 | 15527.6732 | 0 | 0.24818 | 0.18785
6.6 | 3.3953 | 0.085007 | 112769.3498 | 82951.0567 | 0 | 0.087216 | 13809.0829 | 0 | 16009.123 | 0 | 0.24812 | 0.18785
6.7 | 3.4468 | 0.086295 | 115948.0381 | 85316.485 | 0 | 0.12158 | 14133.5084 | 0 | 16497.9231 | 0 | 0.24805 | 0.18785
6.8 | 3.4982 | 0.087583 | 119165.6539 | 87712.9846 | 0 | 0.16791 | 14458.4278 | 0 | 16994.0736 | 0 | 0.24799 | 0.18785
6.9 | 3.5497 | 0.088871 | 122422.0173 | 90140.5018 | 0 | 0.22984 | 14783.7111 | 0 | 17497.5745 | 0 | 0.24793 | 0.18785
7 | 3.6011 | 0.090159 | 125716.9503 | 92598.9841 | 0 | 0.31195 | 15109.2284 | 0 | 18008.4258 | 0 | 0.24787 | 0.18785
7.1 | 3.6526 | 0.091447 | 129050.2767 | 95088.3795 | 0 | 0.41994 | 15434.8499 | 0 | 18526.6274 | 0 | 0.24782 | 0.18785
7.2 | 3.704 | 0.092735 | 132421.8229 | 97608.6371 | 0 | 0.56089 | 15760.4455 | 0 | 19052.1794 | 0 | 0.24776 | 0.18785
7.3 | 3.7554 | 0.094023 | 135831.4175 | 100159.7068 | 0 | 0.74352 | 16085.8854 | 0 | 19585.0818 | 0 | 0.2477 | 0.18785
7.4 | 3.8069 | 0.095311 | 139278.8919 | 102741.5392 | 0 | 0.97851 | 16411.0396 | 0 | 20125.3346 | 0 | 0.24765 | 0.18785
7.5 | 3.8583 | 0.096599 | 142764.0806 | 105354.0857 | 0 | 1.2788 | 16735.7783 | 0 | 20672.9377 | 0 | 0.2476 | 0.18785
7.6 | 3.9098 | 0.097887 | 146286.8216 | 107997.2987 | 0 | 1.6602 | 17059.9715 | 0 | 21227.8913 | 0 | 0.24754 | 0.18785
7.7 | 3.9612 | 0.099175 | 149846.9569 | 110671.131 | 0 | 2.1414 | 17383.4893 | 0 | 21790.1952 | 0 | 0.24749 | 0.18785
7.8 | 4.0127 | 0.10046 | 153444.3326 | 113375.5364 | 0 | 2.745 | 17706.2017 | 0 | 22359.8495 | 0 | 0.24744 | 0.18785
7.9 | 4.0641 | 0.10175 | 157078.8001 | 116110.4693 | 0 | 3.4978 | 18027.9789 | 0 | 22936.8541 | 0 | 0.24739 | 0.18785
8 | 4.1156 | 0.10304 | 160750.2162 | 118875.8847 | 0 | 4.4315 | 18348.6909 | 0 | 23521.2092 | 0 | 0.24734 | 0.18785
8.1 | 4.167 | 0.10433 | 164458.444 | 121671.7383 | 0 | 5.5832 | 18668.2078 | 0 | 24112.9146 | 0 | 0.24729 | 0.18785
8.2 | 4.2184 | 0.10561 | 168203.3535 | 124497.9866 | 0 | 6.9968 | 18986.3997 | 0 | 24711.9704 | 0 | 0.24724 | 0.18785
8.3 | 4.2699 | 0.1069 | 171984.8228 | 127354.5865 | 0 | 8.723 | 19303.1367 | 0 | 25318.3766 | 0 | 0.24719 | 0.18785
8.4 | 4.3213 | 0.10819 | 175802.7385 | 130241.4956 | 0 | 10.821 | 19618.2888 | 0 | 25932.1331 | 0 | 0.24715 | 0.18785
8.5 | 4.3728 | 0.10948 | 179656.9974 | 133158.6722 | 0 | 13.359 | 19931.7261 | 0 | 26553.24 | 0 | 0.2471 | 0.18785
8.6 | 4.4242 | 0.11077 | 183547.5068 | 136106.075 | 0 | 16.4157 | 20243.3188 | 0 | 27181.6973 | 0 | 0.24706 | 0.18785
8.7 | 4.4757 | 0.11205 | 187474.1863 | 139083.6633 | 0 | 20.0811 | 20552.9368 | 0 | 27817.505 | 0 | 0.24701 | 0.18785
8.8 | 4.5271 | 0.11334 | 191436.9689 | 142091.3971 | 0 | 24.4583 | 20860.4504 | 0 | 28460.6631 | 0 | 0.24697 | 0.18785
8.9 | 4.5786 | 0.11463 | 195435.8022 | 145129.2369 | 0 | 29.6643 | 21165.7294 | 0 | 29111.1715 | 0 | 0.24692 | 0.18785
9 | 4.63 | 0.11592 | 199470.6501 | 148197.1435 | 0 | 35.8321 | 21468.6441 | 0 | 29769.0303 | 0 | 0.24688 | 0.18785
9.1 | 4.6814 | 0.11721 | 203541.4944 | 151295.0784 | 0 | 43.1119 | 21769.0645 | 0 | 30434.2395 | 0 | 0.24684 | 0.18785
9.2 | 4.7329 | 0.11849 | 207648.3362 | 154423.0036 | 0 | 51.6728 | 22066.8607 | 0 | 31106.7991 | 0 | 0.2468 | 0.18785
9.3 | 4.7843 | 0.11978 | 211791.1982 | 157580.8815 | 0 | 61.7048 | 22361.9028 | 0 | 31786.7091 | 0 | 0.24676 | 0.18785
9.4 | 4.8358 | 0.12107 | 215970.1258 | 160768.6752 | 0 | 73.4204 | 22654.0608 | 0 | 32473.9694 | 0 | 0.24672 | 0.18785
9.5 | 4.8872 | 0.12236 | 220185.19 | 163986.3478 | 0 | 87.0572 | 22943.2049 | 0 | 33168.5801 | 0 | 0.24668 | 0.18785
9.6 | 4.9387 | 0.12365 | 224436.4887 | 167233.8634 | 0 | 102.8791 | 23229.205 | 0 | 33870.5412 | 0 | 0.24664 | 0.18785
9.7 | 4.9901 | 0.12493 | 228724.1495 | 170511.1862 | 0 | 121.1792 | 23511.9314 | 0 | 34579.8527 | 0 | 0.2466 | 0.18785
9.8 | 5.0416 | 0.12622 | 233048.3315 | 173818.2809 | 0 | 142.2821 | 23791.254 | 0 | 35296.5145 | 0 | 0.24656 | 0.18785
9.9 | 5.093 | 0.12751 | 237409.2281 | 177155.1127 | 0 | 166.5457 | 24067.043 | 0 | 36020.5267 | 0 | 0.24652 | 0.18785
10 | 5.1444 | 0.1288 | 241807.0691 | 180521.6471 | 0 | 194.3644 | 24339.1684 | 0 | 36751.8893 | 0 | 0.24648 | 0.18785
10.1 | 5.1959 | 0.13009 | 246242.1238 | 183917.85 | 0 | 226.1712 | 24607.5003 | 0 | 37490.6023 | 0 | 0.24645 | 0.18785
10.2 | 5.2473 | 0.13137 | 250714.7031 | 187343.6879 | 0 | 262.4408 | 24871.9088 | 0 | 38236.6656 | 0 | 0.24641 | 0.18785
10.3 | 5.2988 | 0.13266 | 255225.1626 | 190799.1274 | 0 | 303.6919 | 25132.264 | 0 | 38990.0794 | 0 | 0.24637 | 0.18785
10.4 | 5.3502 | 0.13395 | 259773.9056 | 194284.1357 | 0 | 350.4905 | 25388.4359 | 0 | 39750.8435 | 0 | 0.24634 | 0.18785
10.5 | 5.4017 | 0.13524 | 264361.3855 | 197798.6804 | 0 | 403.4525 | 25640.2946 | 0 | 40518.958 | 0 | 0.2463 | 0.18785
10.6 | 5.4531 | 0.13653 | 268988.1092 | 201342.7291 | 0 | 463.247 | 25887.7103 | 0 | 41294.4228 | 0 | 0.24627 | 0.18785
10.7 | 5.5046 | 0.13781 | 273654.6404 | 204916.2503 | 0 | 530.5991 | 26130.553 | 0 | 42077.2381 | 0 | 0.24623 | 0.18785
10.8 | 5.556 | 0.1391 | 278361.602 | 208519.2123 | 0 | 606.2933 | 26368.6927 | 0 | 42867.4037 | 0 | 0.2462 | 0.18785
10.9 | 5.6074 | 0.14039 | 283109.6801 | 212151.5842 | 0 | 691.1765 | 26601.9996 | 0 | 43664.9197 | 0 | 0.24616 | 0.18785
11 | 5.6589 | 0.14168 | 287899.6267 | 215813.3352 | 0 | 786.1616 | 26830.3437 | 0 | 44469.7861 | 0 | 0.24613 | 0.18785
11.1 | 5.7103 | 0.14297 | 292732.2633 | 219504.4348 | 0 | 892.2305 | 27053.5952 | 0 | 45282.0028 | 0 | 0.2461 | 0.18785
11.2 | 5.7618 | 0.14425 | 297608.4842 | 223224.8529 | 0 | 1010.4373 | 27271.624 | 0 | 46101.57 | 0 | 0.24607 | 0.18785
11.3 | 5.8132 | 0.14554 | 302529.26 | 226974.5598 | 0 | 1141.9125 | 27484.3003 | 0 | 46928.4875 | 0 | 0.24603 | 0.18785
11.4 | 5.8647 | 0.14683 | 307495.6408 | 230753.5259 | 0 | 1287.8653 | 27691.4942 | 0 | 47762.7554 | 0 | 0.246 | 0.18785
11.5 | 5.9161 | 0.14812 | 312508.7597 | 234561.7221 | 0 | 1449.5883 | 27893.0756 | 0 | 48604.3736 | 0 | 0.24597 | 0.18785
11.6 | 5.9676 | 0.14941 | 317569.8364 | 238399.1195 | 0 | 1628.4598 | 28088.9149 | 0 | 49453.3423 | 0 | 0.24594 | 0.18785
11.7 | 6.019 | 0.15069 | 322680.1808 | 242265.6894 | 0 | 1825.9482 | 28278.8818 | 0 | 50309.6613 | 0 | 0.24591 | 0.18785
11.8 | 6.0704 | 0.15198 | 327841.196 | 246161.4037 | 0 | 2043.615 | 28462.8467 | 0 | 51173.3307 | 0 | 0.24588 | 0.18785
11.9 | 6.1219 | 0.15327 | 333054.3826 | 250086.2341 | 0 | 2283.1184 | 28640.6795 | 0 | 52044.3505 | 0 | 0.24585 | 0.18785
12 | 6.1733 | 0.15456 | 338321.3412 | 254040.1531 | 0 | 2546.2171 | 28812.2504 | 0 | 52922.7206 | 0 | 0.24582 | 0.18785
12.1 | 6.2248 | 0.15585 | 343643.7769 | 258023.1332 | 0 | 2834.7732 | 28977.4294 | 0 | 53808.4412 | 0 | 0.24579 | 0.18785
12.2 | 6.2762 | 0.15713 | 349023.5019 | 262035.147 | 0 | 3150.7563 | 29136.0866 | 0 | 54701.5121 | 0 | 0.24576 | 0.18785
12.3 | 6.3277 | 0.15842 | 354462.4398 | 266076.1677 | 0 | 3496.2467 | 29288.092 | 0 | 55601.9333 | 0 | 0.24573 | 0.18785
12.4 | 6.3791 | 0.15971 | 359962.6284 | 270146.1687 | 0 | 3873.4389 | 29433.3158 | 0 | 56509.705 | 0 | 0.2457 | 0.18785
12.5 | 6.4306 | 0.161 | 365526.2233 | 274245.1233 | 0 | 4284.6449 | 29571.628 | 0 | 57424.8271 | 0 | 0.24567 | 0.18785
12.6 | 6.482 | 0.16229 | 371155.5012 | 278373.0055 | 0 | 4732.2975 | 29702.8988 | 0 | 58347.2995 | 0 | 0.24564 | 0.18785
12.7 | 6.5334 | 0.16357 | 376852.8627 | 282529.7893 | 0 | 5218.953 | 29826.9981 | 0 | 59277.1223 | 0 | 0.24562 | 0.18785
12.8 | 6.5849 | 0.16486 | 382620.8354 | 286715.4489 | 0 | 5747.2949 | 29943.7962 | 0 | 60214.2955 | 0 | 0.24559 | 0.18785
12.9 | 6.6363 | 0.16615 | 388462.0767 | 290929.959 | 0 | 6320.1358 | 30053.1629 | 0 | 61158.819 | 0 | 0.24556 | 0.18785
13 | 6.6878 | 0.16744 | 394379.3765 | 295173.2943 | 0 | 6940.4207 | 30154.9686 | 0 | 62110.6929 | 0 | 0.24553 | 0.18785
13.1 | 6.7392 | 0.16873 | 400375.6602 | 299445.4297 | 0 | 7611.2302 | 30249.0831 | 0 | 63069.9173 | 0 | 0.24551 | 0.18785
13.2 | 6.7907 | 0.17001 | 406453.9924 | 303746.3404 | 0 | 8335.7834 | 30335.3766 | 0 | 64036.4919 | 0 | 0.24548 | 0.18785
13.3 | 6.8421 | 0.1713 | 412617.5807 | 308076.002 | 0 | 9117.4425 | 30413.7192 | 0 | 65010.417 | 0 | 0.24545 | 0.18785
13.4 | 6.8936 | 0.17259 | 418869.7802 | 312434.39 | 0 | 9959.7168 | 30483.981 | 0 | 65991.6925 | 0 | 0.24543 | 0.18785
13.5 | 6.945 | 0.17388 | 425214.0985 | 316821.4802 | 0 | 10866.268 | 30546.032 | 0 | 66980.3183 | 0 | 0.2454 | 0.18785
13.6 | 6.9964 | 0.17517 | 431654.201 | 321237.2489 | 0 | 11840.9153 | 30599.7423 | 0 | 67976.2945 | 0 | 0.24538 | 0.18785
13.7 | 7.0479 | 0.17645 | 438193.915 | 325681.6721 | 0 | 12887.6398 | 30644.982 | 0 | 68979.6211 | 0 | 0.24535 | 0.18785
13.8 | 7.0993 | 0.17774 | 444837.2334 | 330154.7265 | 0 | 14010.5876 | 30681.6212 | 0 | 69990.298 | 0 | 0.24533 | 0.18785
13.9 | 7.1508 | 0.17903 | 451588.3154 | 334656.3887 | 0 | 15214.0714 | 30709.53 | 0 | 71008.3254 | 0 | 0.2453 | 0.18785
14 | 7.2022 | 0.18032 | 458451.485 | 339186.6355 | 0 | 16502.568 | 30728.5784 | 0 | 72033.7031 | 0 | 0.24528 | 0.18785
14.1 | 7.2537 | 0.18161 | 465431.2254 | 343745.444 | 0 | 17880.7138 | 30738.6365 | 0 | 73066.4312 | 0 | 0.24525 | 0.18785
14.2 | 7.3051 | 0.18289 | 472532.1715 | 348332.7915 | 0 | 19353.296 | 30739.5744 | 0 | 74106.5096 | 0 | 0.24523 | 0.18785
14.3 | 7.3566 | 0.18418 | 479759.0983 | 352948.6554 | 0 | 20925.2422 | 30731.2621 | 0 | 75153.9385 | 0 | 0.2452 | 0.18785
14.4 | 7.408 | 0.18547 | 487116.9093 | 357593.0134 | 0 | 22601.6083 | 30713.5699 | 0 | 76208.7177 | 0 | 0.24518 | 0.18785
14.5 | 7.4594 | 0.18676 | 494610.6257 | 362265.8432 | 0 | 24387.5675 | 30686.3677 | 0 | 77270.8473 | 0 | 0.24516 | 0.18785
14.6 | 7.5109 | 0.18805 | 502245.3781 | 366967.1229 | 0 | 26288.4024 | 30649.5256 | 0 | 78340.3273 | 0 | 0.24513 | 0.18785
14.7 | 7.5623 | 0.18933 | 510026.4058 | 371696.8305 | 0 | 28309.504 | 30602.9137 | 0 | 79417.1576 | 0 | 0.24511 | 0.18785
14.8 | 7.6138 | 0.19062 | 517959.0638 | 376454.9445 | 0 | 30456.3789 | 30546.402 | 0 | 80501.3384 | 0 | 0.24509 | 0.18785
14.9 | 7.6652 | 0.19191 | 526048.8406 | 381241.4434 | 0 | 32734.667 | 30479.8608 | 0 | 81592.8695 | 0 | 0.24506 | 0.18785
15 | 7.7167 | 0.1932 | 534301.3886 | 386056.3058 | 0 | 35150.1719 | 30403.16 | 0 | 82691.751 | 0 | 0.24504 | 0.18785
15.1 | 7.7681 | 0.19449 | 542722.5648 | 390899.5105 | 0 | 37708.9018 | 30316.1696 | 0 | 83797.9828 | 0 | 0.24502 | 0.18785
15.2 | 7.8196 | 0.19577 | 551318.4824 | 395771.0367 | 0 | 40417.1207 | 30218.7599 | 0 | 84911.5651 | 0 | 0.245 | 0.18785
15.3 | 7.871 | 0.19706 | 560095.5683 | 400670.8634 | 0 | 43281.4063 | 30110.8009 | 0 | 86032.4977 | 0 | 0.24497 | 0.18785
15.4 | 7.9224 | 0.19835 | 569060.6222 | 405598.97 | 0 | 46308.7089 | 29992.1627 | 0 | 87160.7807 | 0 | 0.24495 | 0.18785
15.5 | 7.9739 | 0.19964 | 578220.8721 | 410555.3359 | 0 | 49506.4069 | 29862.7152 | 0 | 88296.4141 | 0 | 0.24493 | 0.18785
15.6 | 8.0253 | 0.20092 | 587584.0188 | 415539.9409 | 0 | 52882.3514 | 29722.3287 | 0 | 89439.3978 | 0 | 0.24491 | 0.18785
15.7 | 8.0768 | 0.20221 | 597158.263 | 420552.7646 | 0 | 56444.8931 | 29570.8732 | 0 | 90589.732 | 0 | 0.24489 | 0.18785
15.8 | 8.1282 | 0.2035 | 606952.3094 | 425593.7871 | 0 | 60202.8869 | 29408.2188 | 0 | 91747.4165 | 0 | 0.24487 | 0.18785
15.9 | 8.1797 | 0.20479 | 616975.342 | 430662.9885 | 0 | 64165.6666 | 29234.2355 | 0 | 92912.4514 | 0 | 0.24485 | 0.18785
16 | 8.2311 | 0.20608 | 627236.9679 | 435760.3489 | 0 | 68342.9888 | 29048.7935 | 0 | 94084.8367 | 0 | 0.24483 | 0.18785
16.1 | 8.2826 | 0.20736 | 637747.127 | 440885.8488 | 0 | 72744.9431 | 28851.7628 | 0 | 95264.5723 | 0 | 0.2448 | 0.18785
16.2 | 8.334 | 0.20865 | 648515.9702 | 446039.4686 | 0 | 77381.8297 | 28643.0135 | 0 | 96451.6583 | 0 | 0.24478 | 0.18785
16.3 | 8.3854 | 0.20994 | 659553.708 | 451221.1892 | 0 | 82264.0084 | 28422.4157 | 0 | 97646.0947 | 0 | 0.24476 | 0.18785
16.4 | 8.4369 | 0.21123 | 670870.4354 | 456430.9911 | 0 | 87401.7233 | 28189.8395 | 0 | 98847.8815 | 0 | 0.24474 | 0.18785
16.5 | 8.4883 | 0.21252 | 682475.9422 | 461668.8555 | 0 | 92804.9132 | 27945.1548 | 0 | 100057.0187 | 0 | 0.24472 | 0.18785
16.6 | 8.5398 | 0.2138 | 694379.5169 | 466934.7633 | 0 | 98483.0154 | 27688.232 | 0 | 101273.5062 | 0 | 0.2447 | 0.18785
16.7 | 8.5912 | 0.21509 | 706589.757 | 472228.6958 | 0 | 104444.7761 | 27418.9409 | 0 | 102497.3441 | 0 | 0.24468 | 0.18785
16.8 | 8.6427 | 0.21638 | 719114.3971 | 477550.6344 | 0 | 110698.0786 | 27137.1517 | 0 | 103728.5324 | 0 | 0.24466 | 0.18785
16.9 | 8.6941 | 0.21767 | 731960.1688 | 482900.5604 | 0 | 117249.8029 | 26842.7344 | 0 | 104967.0711 | 0 | 0.24464 | 0.18785
17 | 8.7456 | 0.21896 | 745132.7031 | 488278.4555 | 0 | 124105.7282 | 26535.5592 | 0 | 106212.9601 | 0 | 0.24462 | 0.18785
17.1 | 8.797 | 0.22024 | 758636.4875 | 493684.3015 | 0 | 131270.4903 | 26215.4962 | 0 | 107466.1996 | 0 | 0.24461 | 0.18785
17.2 | 8.8484 | 0.22153 | 772474.8869 | 499118.0801 | 0 | 138747.6022 | 25882.4153 | 0 | 108726.7894 | 0 | 0.24459 | 0.18785
17.3 | 8.8999 | 0.22282 | 786650.2348 | 504579.7733 | 0 | 146539.5452 | 25536.1867 | 0 | 109994.7295 | 0 | 0.24457 | 0.18785
17.4 | 8.9513 | 0.22411 | 801163.9971 | 510069.3633 | 0 | 154647.9332 | 25176.6805 | 0 | 111270.0201 | 0 | 0.24455 | 0.18785
17.5 | 9.0028 | 0.2254 | 816017.01 | 515586.8322 | 0 | 163073.7501 | 24803.7667 | 0 | 112552.661 | 0 | 0.24453 | 0.18785
17.6 | 9.0542 | 0.22668 | 831209.785 | 521132.1624 | 0 | 171817.6548 | 24417.3154 | 0 | 113842.6524 | 0 | 0.24451 | 0.18785
17.7 | 9.1057 | 0.22797 | 846742.8746 | 526705.3363 | 0 | 180880.3475 | 24017.1968 | 0 | 115139.994 | 0 | 0.24449 | 0.18785
17.8 | 9.1571 | 0.22926 | 862617.2856 | 532306.3365 | 0 | 190262.9821 | 23603.2808 | 0 | 116444.6861 | 0 | 0.24447 | 0.18785
17.9 | 9.2086 | 0.23055 | 878834.9252 | 537935.1458 | 0 | 199967.6133 | 23175.4376 | 0 | 117756.7286 | 0 | 0.24446 | 0.18785
18 | 9.26 | 0.23184 | 895399.0641 | 543591.7467 | 0 | 209997.6588 | 22733.5372 | 0 | 119076.1214 | 0 | 0.24444 | 0.18785
18.1 | 9.3114 | 0.23312 | 912314.7966 | 549276.1224 | 0 | 220358.3598 | 22277.4498 | 0 | 120402.8646 | 0 | 0.24442 | 0.18785
18.2 | 9.3629 | 0.23441 | 929589.4811 | 554988.2558 | 0 | 231057.2218 | 21807.0454 | 0 | 121736.9582 | 0 | 0.2444 | 0.18785
18.3 | 9.4143 | 0.2357 | 947233.1438 | 560728.1299 | 0 | 242104.4177 | 21322.194 | 0 | 123078.4021 | 0 | 0.24438 | 0.18785
18.4 | 9.4658 | 0.23699 | 965258.8297 | 566495.7282 | 0 | 253513.1392 | 20822.7658 | 0 | 124427.1965 | 0 | 0.24437 | 0.18785
18.5 | 9.5172 | 0.23828 | 983682.8893 | 572291.0338 | 0 | 265299.8834 | 20308.6309 | 0 | 125783.3412 | 0 | 0.24435 | 0.18785
18.6 | 9.5687 | 0.23956 | 1002525.1906 | 578114.0302 | 0 | 277484.6648 | 19779.6593 | 0 | 127146.8363 | 0 | 0.24433 | 0.18785
18.7 | 9.6201 | 0.24085 | 1021809.2513 | 583964.7011 | 0 | 290091.1474 | 19235.7211 | 0 | 128517.6818 | 0 | 0.24431 | 0.18785
18.8 | 9.6716 | 0.24214 | 1041562.2867 | 589843.0299 | 0 | 303146.6927 | 18676.6864 | 0 | 129895.8776 | 0 | 0.2443 | 0.18785
18.9 | 9.723 | 0.24343 | 1061815.1742 | 595749.0006 | 0 | 316682.3245 | 18102.4252 | 0 | 131281.4238 | 0 | 0.24428 | 0.18785
19 | 9.7744 | 0.24472 | 1082602.336 | 601682.5969 | 0 | 330732.611 | 17512.8077 | 0 | 132674.3204 | 0 | 0.24426 | 0.18785
NOTES & WARNINGS H&M CALCULATION
SHIP DOES NOT ADHERE TO LCB BETWEEN -5% AND +5%
Selected step size (dt) | 0.1
Wetted surface area measured from Rhino model
Half waterline entrance angle calculated using HMT 1984 method
Wake and thrust deduction factor calculated using HMT 1984 method
Number of propellers | 1
Propeller diameter | 8
Chosen stern coefficient | -25
No bulb
No bow/stern thrusters
Deviation of IE_model in % of IE by regressive approach of Holtrop84 | 56
Deviation of Swet_model in % of S by regressive approach of Holtrop84 | 2
Deck is 6401 mm from WL

## Varend
Loa [m] | 170
B [m] | 39.398
H [m] | 18.499
Lpp [m] | 156.91
Lwl [m] | 141.182
X midship aft [m] | 7.846
X midship fwd [m] | 86.301
Bilge Radius [m] | 11
LOADING CONDITION
T moulded [m] | 5.999
T aft at app [m] | 5.999
T fwd at fpp [m] | 5.999
heel [deg] | 0
WATERLINE ENTRANCE ANGLE:
Waterline Entrace angle (WEA) [deg] | 15.629
Location of WEA [%Bwl] | 45
XYZ location of WEA [m] | 102.919 | -8.865 | 5.999
VOLUME RELATED DATA (MOULDED)
Buoyant Volume [m3] | 13569.441
Total Volume [m3] | 72839.922
COB [m] | 61.054 | 0 | 3.643
COV Total [m] | 60.723 | 0 | 10.966
Cb_pp [-] | 0.4099
Cb_wl [-] | 0.4556
DATA OF UNDERWATER AREAS
Water Plane Area [m2] | 3464.886
COF [m] | 58.805 | 0 | 5.999
Inertia WPA around COF [m4] | 262586.574 | 3786700 | 4049300
Wetted Shell Area [m2] | 3984.148
Wetted Transom Area [m2] | 0
Am [m2] | 169.319
FORE PEAK TANK (BALLAST WATER)
Volume water ballast [m3] | 4667.264
COV WB [m] | 133.823 | 0 | 12.948
Position of tank BHD [m] | 122.584
Height of WB [% of D] | 100
Area WB plane [m2] | 532.554
COA WB plane [m] | 136.313 | 0 | 18.499
Inertia WB plane [m4] | 14572.814 | 47043.443 | 61616.257
BUOYANT CROSS SECTION AREAS
Number of rows | 22
x_in_m | crossarea_in_m2
2.284 | 0
9.007 | 38.927
15.73 | 77.145
22.453 | 108.86
29.176 | 133.492
35.899 | 151.306
42.622 | 162.813
49.345 | 168.61
56.068 | 169.319
62.791 | 165.579
69.514 | 158.077
76.237 | 147.142
82.96 | 131.808
89.683 | 110.888
96.406 | 85.865
103.129 | 64.453
109.852 | 50.028
116.575 | 38.718
123.298 | 28.118
130.021 | 17.369
136.744 | 7.055
143.467 | 0
TOTAL CROSS SECTION AREAS
Number of rows | 22
x_in_m | crossarea_in_m2
-10.016 | 215.359
-1.92 | 338.042
6.175 | 435.93
14.27 | 511.118
22.365 | 566.852
30.461 | 605.865
38.556 | 630.394
46.651 | 642.29
54.746 | 643.107
62.842 | 634.165
70.937 | 616.571
79.032 | 589.626
87.127 | 548.621
95.223 | 489.331
103.318 | 423.111
111.413 | 361.877
119.508 | 301.071
127.603 | 237.248
135.699 | 169.673
143.794 | 99.151
151.889 | 34.367
159.984 | 0
BALLAST TANK FILLING CROSS SECTION AREAS
Number of rows | 5
x_in_m | crossarea_in_m2
122.584 | 277.269
131.934 | 201.547
141.284 | 121.131
150.634 | 43.173
159.984 | 0
DATA OF SHELL PLATING WRT LONGITUDINAL BENDING (INERTIA AROUND CENTROID):
Mean shell thickness [mm] | 1
Number of rows | 22
X [m] | OUTLINE LENGTH [m] | CROSS SECTION AREA OF SHELL PLATING [m2] | CENTROID_X[m] | CENTROID_Y[m] | CENTROID_Z[m] | INERTIA_X[m4] | INERTIA_Y[m4] | INERTIA_Z[m4] | Z_Keel[m] | Z_DECK[m]
-10.016 | 74.914 | 0.075 | -10.016 | -0.003 | 15.336 | 9.014 | 0.786 | 8.228 | 11.328 | 18.5
-1.92 | 82.857 | 0.083 | -1.92 | 0.005 | 13.751 | 12.451 | 1.916 | 10.535 | 7.412 | 18.5
6.175 | 89.926 | 0.09 | 6.175 | 0.006 | 12.618 | 16.054 | 3.072 | 12.981 | 4.927 | 18.5
14.27 | 95.225 | 0.095 | 14.27 | 0.001 | 11.825 | 19.136 | 4.083 | 15.053 | 3.224 | 18.5
22.365 | 99.012 | 0.099 | 22.365 | -0.003 | 11.267 | 21.576 | 4.901 | 16.675 | 2.028 | 18.5
30.461 | 101.566 | 0.101 | 30.461 | -0.001 | 10.883 | 23.337 | 5.518 | 17.82 | 1.195 | 18.5
38.556 | 103.096 | 0.103 | 38.556 | -0.001 | 10.637 | 24.454 | 5.938 | 18.516 | 0.637 | 18.5
46.651 | 103.758 | 0.104 | 46.651 | 0 | 10.508 | 24.954 | 6.174 | 18.779 | 0.292 | 18.5
54.746 | 103.665 | 0.104 | 54.746 | -0.001 | 10.488 | 24.875 | 6.234 | 18.641 | 0.116 | 18.5
62.842 | 102.904 | 0.103 | 62.842 | 0.001 | 10.551 | 24.325 | 6.155 | 18.17 | 0.063 | 18.5
70.937 | 101.548 | 0.102 | 70.937 | -0.001 | 10.689 | 23.375 | 5.964 | 17.411 | 0.081 | 18.5
79.032 | 99.559 | 0.1 | 79.032 | 0 | 10.918 | 21.982 | 5.657 | 16.325 | 0.116 | 18.5
87.127 | 96.628 | 0.097 | 87.127 | 0 | 11.267 | 19.997 | 5.184 | 14.813 | 0.163 | 18.5
95.223 | 92.306 | 0.092 | 95.223 | 0 | 11.71 | 17.207 | 4.506 | 12.701 | 0.198 | 18.5
103.318 | 86.657 | 0.087 | 103.318 | -0.002 | 12.033 | 13.914 | 3.836 | 10.078 | 0.151 | 18.5
111.413 | 80.135 | 0.08 | 111.413 | -0.004 | 12.152 | 10.766 | 3.337 | 7.429 | 0.073 | 18.5
119.508 | 73.09 | 0.073 | 119.508 | -0.001 | 12.196 | 7.993 | 2.894 | 5.099 | 0.056 | 18.5
127.603 | 64.713 | 0.065 | 127.603 | 0 | 12.416 | 5.492 | 2.304 | 3.188 | 0.922 | 18.5
135.699 | 54.4 | 0.054 | 135.699 | 0.001 | 12.988 | 3.275 | 1.547 | 1.728 | 2.914 | 18.5
143.794 | 41.629 | 0.042 | 143.794 | 0 | 14.071 | 1.466 | 0.751 | 0.714 | 6.168 | 18.5
151.889 | 24.499 | 0.024 | 151.889 | 0 | 16.008 | 0.299 | 0.146 | 0.154 | 11.528 | 18.5
159.984 | 0 | 0 | 159.984 | 0 | 18.499 | 0 | 0 | 0 | 0 | 0
INPUT DATA
Loa [m] | 170
Boa [m] | 39.4
Doa [m] | 18.5
Tmoulded [m] | 5.999
Lpp/L0.85H [-] | 0.94
% Length aft Shoulder [%] | 10
Midship Length [m] | 78455.163
Location of midship [% of Lpp] | 30
Bilge Radius [m] | 11
% Length fwd shoulder [%] | 10
Location of bow intermediate curve [%] | 25
Bow tangency shear angle [deg] | 4
heel [deg] | 0
trim [deg] | 0
mean shell thickness [mm] | 1
Number of ordinates [-] | 12
number of waterlines [-] | 5
number of buttocks [-] | 5
Entrance angle factor [% of Bwl] | 45
X division method [-] | 1
Flip loft surface [-] | 0
WARNING: an endpoint of a curve is inside the rectangle BH
WARNING: The Z value of point 1-3 of the bowcurve is not zero
WARNING: The Z value of point 1-3 of the bow intermediate curve is not zero
RESISTANCE ESTIMATION BY METHOD HOLTROP & MENNEN 1982 & 1984
DESIGN SPEED DATA
V [kn] | V [m/s] | Fn | Rtot [N] | R_visc [N] | R_app [N] | R_w [N] | R_TR [N] | R_b [N] | R_A [N] | R_BTO [N] | w[-] | t[-]
19 | 9.7744 | 0.26264 | 571976.2244 | 357718.3326 | 0 | 127548.557 | 0 | 0 | 86709.3348 | 0 | 0.16541 | 0.17232
RESISTANCE TABLE BY METHOD HOLTROP & MENNEN 1982 & 1984
Number of rows | 131
V [kn] | V [m/s] | Fn | Rtot [N] | R_visc [N] | R_app [N] | R_w [N] | R_TR [N] | R_b [N] | R_A [N] | R_BTO [N] | w[-] | t[-]
6 | 3.0867 | 0.08294 | 49969.9869 | 41323.063 | 0 | 0.0095792 | 0 | 0 | 8646.9143 | 0 | 0.17079 | 0.17232
6.1 | 3.1381 | 0.084323 | 51556.2418 | 42618.6812 | 0 | 0.013932 | 0 | 0 | 8937.5467 | 0 | 0.1707 | 0.17232
6.2 | 3.1896 | 0.085705 | 53165.9666 | 43932.9637 | 0 | 0.020031 | 0 | 0 | 9232.9829 | 0 | 0.17062 | 0.17232
6.3 | 3.241 | 0.087087 | 54799.1262 | 45265.8747 | 0 | 0.028487 | 0 | 0 | 9533.223 | 0 | 0.17053 | 0.17232
6.4 | 3.2924 | 0.08847 | 56455.6861 | 46617.3791 | 0 | 0.04009 | 0 | 0 | 9838.2669 | 0 | 0.17045 | 0.17232
6.5 | 3.3439 | 0.089852 | 58135.6128 | 47987.4423 | 0 | 0.055857 | 0 | 0 | 10148.1147 | 0 | 0.17037 | 0.17232
6.6 | 3.3953 | 0.091234 | 59838.8738 | 49376.0305 | 0 | 0.077087 | 0 | 0 | 10462.7663 | 0 | 0.17029 | 0.17232
6.7 | 3.4468 | 0.092617 | 61565.4374 | 50783.1103 | 0 | 0.10542 | 0 | 0 | 10782.2217 | 0 | 0.17022 | 0.17232
6.8 | 3.4982 | 0.093999 | 63315.273 | 52208.6491 | 0 | 0.1429 | 0 | 0 | 11106.481 | 0 | 0.17014 | 0.17232
6.9 | 3.5497 | 0.095381 | 65088.351 | 53652.6148 | 0 | 0.1921 | 0 | 0 | 11435.5441 | 0 | 0.17007 | 0.17232
7 | 3.6011 | 0.096764 | 66884.643 | 55114.9757 | 0 | 0.25617 | 0 | 0 | 11769.4111 | 0 | 0.16999 | 0.17232
7.1 | 3.6526 | 0.098146 | 68704.1218 | 56595.7009 | 0 | 0.33898 | 0 | 0 | 12108.0819 | 0 | 0.16992 | 0.17232
7.2 | 3.704 | 0.099528 | 70546.7616 | 58094.7598 | 0 | 0.44526 | 0 | 0 | 12451.5565 | 0 | 0.16985 | 0.17232
7.3 | 3.7554 | 0.10091 | 72412.5382 | 59612.1224 | 0 | 0.58072 | 0 | 0 | 12799.835 | 0 | 0.16978 | 0.17232
7.4 | 3.8069 | 0.10229 | 74301.4288 | 61147.7592 | 0 | 0.75224 | 0 | 0 | 13152.9174 | 0 | 0.16971 | 0.17232
7.5 | 3.8583 | 0.10368 | 76213.4126 | 62701.641 | 0 | 0.96804 | 0 | 0 | 13510.8035 | 0 | 0.16964 | 0.17232
7.6 | 3.9098 | 0.10506 | 78148.4708 | 64273.7393 | 0 | 1.2379 | 0 | 0 | 13873.4936 | 0 | 0.16958 | 0.17232
7.7 | 3.9612 | 0.10644 | 80106.5868 | 65864.0259 | 0 | 1.5735 | 0 | 0 | 14240.9874 | 0 | 0.16951 | 0.17232
7.8 | 4.0127 | 0.10782 | 82087.7465 | 67472.4731 | 0 | 1.9883 | 0 | 0 | 14613.2851 | 0 | 0.16945 | 0.17232
7.9 | 4.0641 | 0.1092 | 84091.9386 | 69099.0536 | 0 | 2.4984 | 0 | 0 | 14990.3867 | 0 | 0.16938 | 0.17232
8 | 4.1156 | 0.11059 | 86119.1548 | 70743.7404 | 0 | 3.1223 | 0 | 0 | 15372.292 | 0 | 0.16932 | 0.17232
8.1 | 4.167 | 0.11197 | 88169.3902 | 72406.5071 | 0 | 3.8818 | 0 | 0 | 15759.0013 | 0 | 0.16926 | 0.17232
8.2 | 4.2184 | 0.11335 | 90242.6435 | 74087.3276 | 0 | 4.8016 | 0 | 0 | 16150.5143 | 0 | 0.1692 | 0.17232
8.3 | 4.2699 | 0.11473 | 92338.9177 | 75786.176 | 0 | 5.9105 | 0 | 0 | 16546.8312 | 0 | 0.16914 | 0.17232
8.4 | 4.3213 | 0.11612 | 94458.2204 | 77503.027 | 0 | 7.2414 | 0 | 0 | 16947.952 | 0 | 0.16908 | 0.17232
8.5 | 4.3728 | 0.1175 | 96600.564 | 79237.8556 | 0 | 8.8318 | 0 | 0 | 17353.8766 | 0 | 0.16902 | 0.17232
8.6 | 4.4242 | 0.11888 | 98765.9664 | 80990.6371 | 0 | 10.7243 | 0 | 0 | 17764.605 | 0 | 0.16897 | 0.17232
8.7 | 4.4757 | 0.12026 | 100954.4517 | 82761.3472 | 0 | 12.9673 | 0 | 0 | 18180.1373 | 0 | 0.16891 | 0.17232
8.8 | 4.5271 | 0.12165 | 103166.0502 | 84549.9618 | 0 | 15.6151 | 0 | 0 | 18600.4734 | 0 | 0.16886 | 0.17232
8.9 | 4.5786 | 0.12303 | 105400.7996 | 86356.4573 | 0 | 18.729 | 0 | 0 | 19025.6133 | 0 | 0.1688 | 0.17232
9 | 4.63 | 0.12441 | 107658.7453 | 88180.8103 | 0 | 22.3779 | 0 | 0 | 19455.5571 | 0 | 0.16875 | 0.17232
9.1 | 4.6814 | 0.12579 | 109939.9408 | 90022.9977 | 0 | 26.6384 | 0 | 0 | 19890.3047 | 0 | 0.16869 | 0.17232
9.2 | 4.7329 | 0.12718 | 112244.449 | 91882.9967 | 0 | 31.5961 | 0 | 0 | 20329.8562 | 0 | 0.16864 | 0.17232
9.3 | 4.7843 | 0.12856 | 114572.3424 | 93760.785 | 0 | 37.3459 | 0 | 0 | 20774.2115 | 0 | 0.16859 | 0.17232
9.4 | 4.8358 | 0.12994 | 116923.7039 | 95656.3402 | 0 | 43.993 | 0 | 0 | 21223.3707 | 0 | 0.16854 | 0.17232
9.5 | 4.8872 | 0.13132 | 119298.6279 | 97569.6405 | 0 | 51.6537 | 0 | 0 | 21677.3337 | 0 | 0.16849 | 0.17232
9.6 | 4.9387 | 0.1327 | 121697.2206 | 99500.6642 | 0 | 60.4559 | 0 | 0 | 22136.1005 | 0 | 0.16844 | 0.17232
9.7 | 4.9901 | 0.13409 | 124119.6013 | 101449.3899 | 0 | 70.5402 | 0 | 0 | 22599.6712 | 0 | 0.16839 | 0.17232
9.8 | 5.0416 | 0.13547 | 126565.903 | 103415.7966 | 0 | 82.0607 | 0 | 0 | 23068.0457 | 0 | 0.16834 | 0.17232
9.9 | 5.093 | 0.13685 | 129036.2731 | 105399.8633 | 0 | 95.1857 | 0 | 0 | 23541.2241 | 0 | 0.16829 | 0.17232
10 | 5.1444 | 0.13823 | 131530.8748 | 107401.5694 | 0 | 110.099 | 0 | 0 | 24019.2063 | 0 | 0.16824 | 0.17232
10.1 | 5.1959 | 0.13962 | 134049.8876 | 109420.8947 | 0 | 127.0006 | 0 | 0 | 24501.9924 | 0 | 0.1682 | 0.17232
10.2 | 5.2473 | 0.141 | 136593.5083 | 111457.8188 | 0 | 146.1073 | 0 | 0 | 24989.5822 | 0 | 0.16815 | 0.17232
10.3 | 5.2988 | 0.14238 | 139161.9523 | 113512.322 | 0 | 167.6543 | 0 | 0 | 25481.976 | 0 | 0.16811 | 0.17232
10.4 | 5.3502 | 0.14376 | 141755.4539 | 115584.3845 | 0 | 191.8959 | 0 | 0 | 25979.1735 | 0 | 0.16806 | 0.17232
10.5 | 5.4017 | 0.14515 | 144374.268 | 117673.9868 | 0 | 219.1063 | 0 | 0 | 26481.175 | 0 | 0.16802 | 0.17232
10.6 | 5.4531 | 0.14653 | 147018.6708 | 119781.1098 | 0 | 249.5808 | 0 | 0 | 26987.9802 | 0 | 0.16797 | 0.17232
10.7 | 5.5046 | 0.14791 | 149688.9607 | 121905.7345 | 0 | 283.6369 | 0 | 0 | 27499.5893 | 0 | 0.16793 | 0.17232
10.8 | 5.556 | 0.14929 | 152385.4594 | 124047.8419 | 0 | 321.6152 | 0 | 0 | 28016.0022 | 0 | 0.16788 | 0.17232
10.9 | 5.6074 | 0.15067 | 155108.513 | 126207.4135 | 0 | 363.8805 | 0 | 0 | 28537.219 | 0 | 0.16784 | 0.17232
11 | 5.6589 | 0.15206 | 157858.4931 | 128384.4309 | 0 | 410.8225 | 0 | 0 | 29063.2396 | 0 | 0.1678 | 0.17232
11.1 | 5.7103 | 0.15344 | 160635.7976 | 130578.8759 | 0 | 462.8576 | 0 | 0 | 29594.0641 | 0 | 0.16776 | 0.17232
11.2 | 5.7618 | 0.15482 | 163440.8518 | 132790.7304 | 0 | 520.429 | 0 | 0 | 30129.6924 | 0 | 0.16772 | 0.17232
11.3 | 5.8132 | 0.1562 | 166274.1096 | 135019.9766 | 0 | 584.0085 | 0 | 0 | 30670.1245 | 0 | 0.16767 | 0.17232
11.4 | 5.8647 | 0.15759 | 169136.0544 | 137266.5969 | 0 | 654.097 | 0 | 0 | 31215.3605 | 0 | 0.16763 | 0.17232
11.5 | 5.9161 | 0.15897 | 172027.2001 | 139530.5738 | 0 | 731.2259 | 0 | 0 | 31765.4003 | 0 | 0.16759 | 0.17232
11.6 | 5.9676 | 0.16035 | 174948.0918 | 141811.89 | 0 | 815.9579 | 0 | 0 | 32320.244 | 0 | 0.16755 | 0.17232
11.7 | 6.019 | 0.16173 | 177899.3076 | 144110.5283 | 0 | 908.8877 | 0 | 0 | 32879.8915 | 0 | 0.16752 | 0.17232
11.8 | 6.0704 | 0.16312 | 180881.4585 | 146426.472 | 0 | 1010.6437 | 0 | 0 | 33444.3429 | 0 | 0.16748 | 0.17232
11.9 | 6.1219 | 0.1645 | 183895.1903 | 148759.7041 | 0 | 1121.8881 | 0 | 0 | 34013.5981 | 0 | 0.16744 | 0.17232
12 | 6.1733 | 0.16588 | 186941.1839 | 151110.2081 | 0 | 1243.3187 | 0 | 0 | 34587.6571 | 0 | 0.1674 | 0.17232
12.1 | 6.2248 | 0.16726 | 190020.157 | 153477.9675 | 0 | 1375.6695 | 0 | 0 | 35166.52 | 0 | 0.16736 | 0.17232
12.2 | 6.2762 | 0.16865 | 193132.8646 | 155862.9661 | 0 | 1519.7118 | 0 | 0 | 35750.1867 | 0 | 0.16732 | 0.17232
12.3 | 6.3277 | 0.17003 | 196280.1005 | 158265.1878 | 0 | 1676.2556 | 0 | 0 | 36338.6572 | 0 | 0.16729 | 0.17232
12.4 | 6.3791 | 0.17141 | 199462.6982 | 160684.6164 | 0 | 1846.1502 | 0 | 0 | 36931.9316 | 0 | 0.16725 | 0.17232
12.5 | 6.4306 | 0.17279 | 202681.5317 | 163121.2363 | 0 | 2030.2855 | 0 | 0 | 37530.0099 | 0 | 0.16722 | 0.17232
12.6 | 6.482 | 0.17417 | 205937.516 | 165575.0318 | 0 | 2229.5923 | 0 | 0 | 38132.8919 | 0 | 0.16718 | 0.17232
12.7 | 6.5334 | 0.17556 | 209231.6079 | 168045.9872 | 0 | 2445.0428 | 0 | 0 | 38740.5779 | 0 | 0.16714 | 0.17232
12.8 | 6.5849 | 0.17694 | 212564.8054 | 170534.0873 | 0 | 2677.6505 | 0 | 0 | 39353.0676 | 0 | 0.16711 | 0.17232
12.9 | 6.6363 | 0.17832 | 215938.1477 | 173039.3168 | 0 | 2928.4696 | 0 | 0 | 39970.3612 | 0 | 0.16707 | 0.17232
13 | 6.6878 | 0.1797 | 219352.7141 | 175561.6606 | 0 | 3198.5948 | 0 | 0 | 40592.4587 | 0 | 0.16704 | 0.17232
13.1 | 6.7392 | 0.18109 | 222809.6236 | 178101.1037 | 0 | 3489.1599 | 0 | 0 | 41219.3599 | 0 | 0.167 | 0.17232
13.2 | 6.7907 | 0.18247 | 226310.0345 | 180657.6313 | 0 | 3801.3381 | 0 | 0 | 41851.0651 | 0 | 0.16697 | 0.17232
13.3 | 6.8421 | 0.18385 | 229855.1444 | 183231.2287 | 0 | 4136.3417 | 0 | 0 | 42487.574 | 0 | 0.16694 | 0.17232
13.4 | 6.8936 | 0.18523 | 233446.1917 | 185821.8813 | 0 | 4495.4235 | 0 | 0 | 43128.8868 | 0 | 0.1669 | 0.17232
13.5 | 6.945 | 0.18662 | 237084.458 | 188429.5747 | 0 | 4879.8799 | 0 | 0 | 43775.0035 | 0 | 0.16687 | 0.17232
13.6 | 6.9964 | 0.188 | 240771.2728 | 191054.2945 | 0 | 5291.0543 | 0 | 0 | 44425.924 | 0 | 0.16684 | 0.17232
13.7 | 7.0479 | 0.18938 | 244508.0183 | 193696.0265 | 0 | 5730.3435 | 0 | 0 | 45081.6483 | 0 | 0.16681 | 0.17232
13.8 | 7.0993 | 0.19076 | 248296.1374 | 196354.7567 | 0 | 6199.2042 | 0 | 0 | 45742.1765 | 0 | 0.16677 | 0.17232
13.9 | 7.1508 | 0.19214 | 252137.1407 | 199030.4711 | 0 | 6699.161 | 0 | 0 | 46407.5085 | 0 | 0.16674 | 0.17232
14 | 7.2022 | 0.19353 | 256032.6142 | 201723.1559 | 0 | 7231.8138 | 0 | 0 | 47077.6444 | 0 | 0.16671 | 0.17232
14.1 | 7.2537 | 0.19491 | 259984.226 | 204432.7974 | 0 | 7798.8446 | 0 | 0 | 47752.5841 | 0 | 0.16668 | 0.17232
14.2 | 7.3051 | 0.19629 | 263993.7308 | 207159.3819 | 0 | 8402.0213 | 0 | 0 | 48432.3276 | 0 | 0.16665 | 0.17232
14.3 | 7.3566 | 0.19767 | 268062.9705 | 209902.8959 | 0 | 9043.1996 | 0 | 0 | 49116.875 | 0 | 0.16662 | 0.17232
14.4 | 7.408 | 0.19906 | 272193.8713 | 212663.3261 | 0 | 9724.319 | 0 | 0 | 49806.2262 | 0 | 0.16659 | 0.17232
14.5 | 7.4594 | 0.20044 | 276388.4356 | 215440.6592 | 0 | 10447.3951 | 0 | 0 | 50500.3813 | 0 | 0.16656 | 0.17232
14.6 | 7.5109 | 0.20182 | 280648.7278 | 218234.882 | 0 | 11214.5056 | 0 | 0 | 51199.3402 | 0 | 0.16653 | 0.17232
14.7 | 7.5623 | 0.2032 | 284976.856 | 221045.9814 | 0 | 12027.7717 | 0 | 0 | 51903.1029 | 0 | 0.1665 | 0.17232
14.8 | 7.6138 | 0.20459 | 289374.948 | 223873.9446 | 0 | 12889.3339 | 0 | 0 | 52611.6695 | 0 | 0.16647 | 0.17232
14.9 | 7.6652 | 0.20597 | 293845.1238 | 226718.7585 | 0 | 13801.3254 | 0 | 0 | 53325.0399 | 0 | 0.16644 | 0.17232
15 | 7.7167 | 0.20735 | 298389.4667 | 229580.4105 | 0 | 14765.8419 | 0 | 0 | 54043.2142 | 0 | 0.16641 | 0.17232
15.1 | 7.7681 | 0.20873 | 303009.9929 | 232458.888 | 0 | 15784.9127 | 0 | 0 | 54766.1923 | 0 | 0.16638 | 0.17232
15.2 | 7.8196 | 0.21012 | 307708.6253 | 235354.1783 | 0 | 16860.4727 | 0 | 0 | 55493.9743 | 0 | 0.16635 | 0.17232
15.3 | 7.871 | 0.2115 | 312487.1696 | 238266.269 | 0 | 17994.3405 | 0 | 0 | 56226.56 | 0 | 0.16632 | 0.17232
15.4 | 7.9224 | 0.21288 | 317347.2995 | 241195.1478 | 0 | 19188.2021 | 0 | 0 | 56963.9497 | 0 | 0.16629 | 0.17232
15.5 | 7.9739 | 0.21426 | 322290.5503 | 244140.8022 | 0 | 20443.6049 | 0 | 0 | 57706.1432 | 0 | 0.16627 | 0.17232
15.6 | 8.0253 | 0.21564 | 327318.3238 | 247103.2203 | 0 | 21761.963 | 0 | 0 | 58453.1405 | 0 | 0.16624 | 0.17232
15.7 | 8.0768 | 0.21703 | 332431.9062 | 250082.3899 | 0 | 23144.5747 | 0 | 0 | 59204.9416 | 0 | 0.16621 | 0.17232
15.8 | 8.1282 | 0.21841 | 337632.4989 | 253078.2989 | 0 | 24592.6533 | 0 | 0 | 59961.5466 | 0 | 0.16618 | 0.17232
15.9 | 8.1797 | 0.21979 | 342921.2632 | 256090.9356 | 0 | 26107.3722 | 0 | 0 | 60722.9555 | 0 | 0.16616 | 0.17232
16 | 8.2311 | 0.22117 | 348299.3765 | 259120.2879 | 0 | 27689.9204 | 0 | 0 | 61489.1681 | 0 | 0.16613 | 0.17232
16.1 | 8.2826 | 0.22256 | 353768.0995 | 262166.3444 | 0 | 29341.5705 | 0 | 0 | 62260.1847 | 0 | 0.1661 | 0.17232
16.2 | 8.334 | 0.22394 | 359328.8516 | 265229.0931 | 0 | 31063.7534 | 0 | 0 | 63036.005 | 0 | 0.16608 | 0.17232
16.3 | 8.3854 | 0.22532 | 364983.2906 | 268308.5227 | 0 | 32858.1386 | 0 | 0 | 63816.6292 | 0 | 0.16605 | 0.17232
16.4 | 8.4369 | 0.2267 | 370733.3945 | 271404.6216 | 0 | 34726.7156 | 0 | 0 | 64602.0573 | 0 | 0.16603 | 0.17232
16.5 | 8.4883 | 0.22809 | 376581.5414 | 274517.3785 | 0 | 36671.8738 | 0 | 0 | 65392.2892 | 0 | 0.166 | 0.17232
16.6 | 8.5398 | 0.22947 | 382530.5826 | 277646.7819 | 0 | 38696.4758 | 0 | 0 | 66187.3249 | 0 | 0.16597 | 0.17232
16.7 | 8.5912 | 0.23085 | 388583.9076 | 280792.8207 | 0 | 40803.9225 | 0 | 0 | 66987.1645 | 0 | 0.16595 | 0.17232
16.8 | 8.6427 | 0.23223 | 394745.497 | 283955.4837 | 0 | 42998.2055 | 0 | 0 | 67791.8079 | 0 | 0.16592 | 0.17232
16.9 | 8.6941 | 0.23361 | 401019.9606 | 287134.7598 | 0 | 45283.9456 | 0 | 0 | 68601.2551 | 0 | 0.1659 | 0.17232
17 | 8.7456 | 0.235 | 407412.5595 | 290330.638 | 0 | 47666.4152 | 0 | 0 | 69415.5062 | 0 | 0.16587 | 0.17232
17.1 | 8.797 | 0.23638 | 413929.2115 | 293543.1074 | 0 | 50151.543 | 0 | 0 | 70234.5612 | 0 | 0.16585 | 0.17232
17.2 | 8.8484 | 0.23776 | 420576.4782 | 296772.1571 | 0 | 52745.9012 | 0 | 0 | 71058.4199 | 0 | 0.16582 | 0.17232
17.3 | 8.8999 | 0.23914 | 427361.5345 | 300017.7763 | 0 | 55456.6756 | 0 | 0 | 71887.0826 | 0 | 0.1658 | 0.17232
17.4 | 8.9513 | 0.24053 | 434292.1204 | 303279.9544 | 0 | 58291.617 | 0 | 0 | 72720.549 | 0 | 0.16577 | 0.17232
17.5 | 9.0028 | 0.24191 | 441376.4772 | 306558.6806 | 0 | 61258.9772 | 0 | 0 | 73558.8193 | 0 | 0.16575 | 0.17232
17.6 | 9.0542 | 0.24329 | 448623.2666 | 309853.9445 | 0 | 64367.4286 | 0 | 0 | 74401.8935 | 0 | 0.16573 | 0.17232
17.7 | 9.1057 | 0.24467 | 456041.4765 | 313165.7355 | 0 | 67625.9696 | 0 | 0 | 75249.7714 | 0 | 0.1657 | 0.17232
17.8 | 9.1571 | 0.24606 | 463640.3131 | 316494.0432 | 0 | 71043.8167 | 0 | 0 | 76102.4533 | 0 | 0.16568 | 0.17232
17.9 | 9.2086 | 0.24744 | 471429.0806 | 319838.8572 | 0 | 74630.2845 | 0 | 0 | 76959.9389 | 0 | 0.16566 | 0.17232
18 | 9.26 | 0.24882 | 479417.0513 | 323200.1672 | 0 | 78394.6556 | 0 | 0 | 77822.2284 | 0 | 0.16563 | 0.17232
18.1 | 9.3114 | 0.2502 | 487613.3257 | 326577.9631 | 0 | 82346.0408 | 0 | 0 | 78689.3218 | 0 | 0.16561 | 0.17232
18.2 | 9.3629 | 0.25159 | 496026.6862 | 329972.2346 | 0 | 86493.2326 | 0 | 0 | 79561.219 | 0 | 0.16559 | 0.17232
18.3 | 9.4143 | 0.25297 | 504665.4448 | 333382.9717 | 0 | 90844.553 | 0 | 0 | 80437.92 | 0 | 0.16556 | 0.17232
18.4 | 9.4658 | 0.25435 | 513537.2878 | 336810.1643 | 0 | 95407.6986 | 0 | 0 | 81319.4249 | 0 | 0.16554 | 0.17232
18.5 | 9.5172 | 0.25573 | 522649.1201 | 340253.8025 | 0 | 100189.584 | 0 | 0 | 82205.7336 | 0 | 0.16552 | 0.17232
18.6 | 9.5687 | 0.25711 | 532006.9105 | 343713.8764 | 0 | 105196.188 | 0 | 0 | 83096.8461 | 0 | 0.1655 | 0.17232
18.7 | 9.6201 | 0.2585 | 541615.5437 | 347190.3761 | 0 | 110432.4051 | 0 | 0 | 83992.7625 | 0 | 0.16547 | 0.17232
18.8 | 9.6716 | 0.25988 | 551478.6797 | 350683.2918 | 0 | 115901.9051 | 0 | 0 | 84893.4828 | 0 | 0.16545 | 0.17232
18.9 | 9.723 | 0.26126 | 561598.6256 | 354192.6139 | 0 | 121607.0049 | 0 | 0 | 85799.0069 | 0 | 0.16543 | 0.17232
19 | 9.7744 | 0.26264 | 571976.2244 | 357718.3326 | 0 | 127548.557 | 0 | 0 | 86709.3348 | 0 | 0.16541 | 0.17232
NOTES & WARNINGS H&M CALCULATION
SHIP DOES NOT ADHERE TO LCB BETWEEN -5% AND +5%
SHIP DOES NOT ADHERE TO LWL/B RATIO LIMITATION
SHIP DOES NOT ADHERE TO B/T RATIO LIMITATION
Selected step size (dt) | 0.1
Wetted surface area measured from Rhino model
Half waterline entrance angle calculated using HMT 1984 method
Wake and thrust deduction factor calculated using HMT 1984 method
Number of propellers | 1
Propeller diameter | 8
Chosen stern coefficient | -25
No bulb
No bow/stern thrusters
Deviation of IE_model in % of IE by regressive approach of Holtrop84 | 40
Deviation of Swet_model in % of S by regressive approach of Holtrop84 | -2
Deck is 12501 mm from WL