## Last
Loa [m] | 190
B [m] | 39.398
H [m] | 19.499
Lpp [m] | 175.554
Lwl [m] | 181.399
X midship aft [m] | 8.778
X midship fwd [m] | 96.555
Bilge Radius [m] | 9
LOADING CONDITION
T moulded [m] | 12.099
T aft at app [m] | 12.099
T fwd at fpp [m] | 12.099
heel [deg] | 0
WATERLINE ENTRANCE ANGLE:
Waterline Entrace angle (WEA) [deg] | 14.679
Location of WEA [%Bwl] | 45
XYZ location of WEA [m] | 143.888 | -8.865 | 12.099
VOLUME RELATED DATA (MOULDED)
Buoyant Volume [m3] | 48192.8
Total Volume [m3] | 92037.694
COB [m] | 64.529 | 0 | 7.194
COV Total [m] | 66.332 | 0 | 11.315
Cb_pp [-] | 0.5857
Cb_wl [-] | 0.5668
DATA OF UNDERWATER AREAS
Water Plane Area [m2] | 5660.342
COF [m] | 66.225 | 0 | 12.099
Inertia WPA around COF [m4] | 582044.427 | 11765000 | 12347000
Wetted Shell Area [m2] | 7677.889
Wetted Transom Area [m2] | 88.35
Am [m2] | 415.104
FORE PEAK TANK (BALLAST WATER)
Volume water ballast [m3] | 5791.47
COV WB [m] | 149.663 | 0 | 13.528
Position of tank BHD [m] | 136.994
Height of WB [% of D] | 100
Area WB plane [m2] | 610.407
COA WB plane [m] | 152.382 | 0 | 19.499
Inertia WB plane [m4] | 17458.533 | 67573.111 | 85031.643
BUOYANT CROSS SECTION AREAS
Number of rows | 22
x_in_m | crossarea_in_m2
-11.206 | 88.35
-2.568 | 182.949
6.071 | 255.952
14.709 | 311.741
23.347 | 353.379
31.985 | 383.053
40.623 | 402.414
49.261 | 412.756
57.899 | 415.104
66.537 | 410.252
75.175 | 398.725
83.813 | 380.374
92.451 | 352.657
101.089 | 311.31
109.727 | 257.63
118.365 | 208.3
127.003 | 169.424
135.641 | 134.17
144.28 | 98.695
152.918 | 61.83
161.556 | 24.768
170.194 | 0
TOTAL CROSS SECTION AREAS
Number of rows | 22
x_in_m | crossarea_in_m2
-11.206 | 350.057
-2.158 | 456.089
6.89 | 537.764
15.937 | 599.296
24.985 | 644.251
34.033 | 675.258
43.08 | 694.305
52.128 | 702.929
61.175 | 702.334
70.223 | 693.419
79.271 | 676.677
88.318 | 650.644
97.366 | 609.456
106.413 | 545.869
115.461 | 469.41
124.509 | 398.328
133.556 | 330.426
142.604 | 261.075
151.652 | 188.166
160.699 | 111.7
169.747 | 39.501
178.794 | 0
BALLAST TANK FILLING CROSS SECTION AREAS
Number of rows | 5
x_in_m | crossarea_in_m2
136.994 | 304.421
147.444 | 222.544
157.894 | 135.667
168.344 | 49.475
178.794 | 0
DATA OF SHELL PLATING WRT LONGITUDINAL BENDING (INERTIA AROUND CENTROID):
Mean shell thickness [mm] | 1
Number of rows | 22
X [m] | OUTLINE LENGTH [m] | CROSS SECTION AREA OF SHELL PLATING [m2] | CENTROID_X[m] | CENTROID_Y[m] | CENTROID_Z[m] | INERTIA_X[m4] | INERTIA_Y[m4] | INERTIA_Z[m4] | Z_Keel[m] | Z_DECK[m]
-11.206 | 87.288 | 0.087 | -11.206 | 0 | 14.797 | 14.214 | 1.914 | 12.3 | 7.917 | 19.5
-2.158 | 92.531 | 0.092 | -2.158 | 0.002 | 13.524 | 17.431 | 3.233 | 14.198 | 5.514 | 19.5
6.89 | 97.579 | 0.098 | 6.89 | 0.001 | 12.58 | 20.549 | 4.425 | 16.125 | 3.698 | 19.5
15.937 | 101.491 | 0.101 | 15.937 | -0.001 | 11.905 | 23.169 | 5.406 | 17.763 | 2.428 | 19.5
24.985 | 104.319 | 0.104 | 24.985 | -0.001 | 11.431 | 25.192 | 6.168 | 19.023 | 1.53 | 19.5
34.033 | 106.214 | 0.106 | 34.033 | 0.002 | 11.111 | 26.618 | 6.723 | 19.895 | 0.902 | 19.5
43.08 | 107.308 | 0.107 | 43.08 | -0.003 | 10.908 | 27.485 | 7.094 | 20.391 | 0.48 | 19.5
52.128 | 107.705 | 0.108 | 52.128 | -0.004 | 10.816 | 27.824 | 7.284 | 20.54 | 0.218 | 19.5
61.175 | 107.482 | 0.107 | 61.175 | -0.001 | 10.819 | 27.663 | 7.314 | 20.348 | 0.081 | 19.5
70.223 | 106.693 | 0.107 | 70.223 | -0.001 | 10.898 | 27.094 | 7.216 | 19.878 | 0.037 | 19.5
79.271 | 105.371 | 0.105 | 79.271 | -0.005 | 11.051 | 26.132 | 7.007 | 19.125 | 0.045 | 19.5
88.318 | 103.442 | 0.103 | 88.318 | 0 | 11.303 | 24.757 | 6.667 | 18.09 | 0.065 | 19.5
97.366 | 100.576 | 0.101 | 97.366 | 0 | 11.669 | 22.684 | 6.137 | 16.547 | 0.09 | 19.5
106.413 | 96.171 | 0.096 | 106.413 | 0.009 | 12.14 | 19.61 | 5.359 | 14.251 | 0.108 | 19.5
115.461 | 90.118 | 0.09 | 115.461 | -0.001 | 12.514 | 15.756 | 4.535 | 11.221 | 0.08 | 19.5
124.509 | 83.187 | 0.083 | 124.509 | -0.001 | 12.683 | 12.117 | 3.908 | 8.209 | 0.039 | 19.5
133.556 | 75.888 | 0.076 | 133.556 | 0 | 12.754 | 9 | 3.379 | 5.621 | 0.029 | 19.5
142.604 | 67.749 | 0.068 | 142.604 | -0.003 | 12.909 | 6.293 | 2.768 | 3.525 | 0.613 | 19.5
151.652 | 57.335 | 0.057 | 151.652 | -0.002 | 13.482 | 3.822 | 1.896 | 1.926 | 2.617 | 19.5
160.699 | 44.285 | 0.044 | 160.699 | 0 | 14.588 | 1.762 | 0.953 | 0.809 | 5.978 | 19.5
169.747 | 26.269 | 0.026 | 169.747 | 0 | 16.696 | 0.368 | 0.191 | 0.177 | 11.751 | 19.5
178.794 | 0 | 0 | 178.794 | 0 | 19.499 | 0 | 0 | 0 | 0 | 0
INPUT DATA
Loa [m] | 190
Boa [m] | 39.4
Doa [m] | 19.5
Tmoulded [m] | 12.099
Lpp/L0.85H [-] | 0.94
% Length aft Shoulder [%] | 10
Midship Length [m] | 87777.064
Location of midship [% of Lpp] | 30
Bilge Radius [m] | 9
% Length fwd shoulder [%] | 10
Location of bow intermediate curve [%] | 25
Bow tangency shear angle [deg] | 4
heel [deg] | 0
trim [deg] | 0
mean shell thickness [mm] | 1
Number of ordinates [-] | 12
number of waterlines [-] | 5
number of buttocks [-] | 5
Entrance angle factor [% of Bwl] | 45
X division method [-] | 1
Flip loft surface [-] | 0
WARNING: an endpoint of a curve is inside the rectangle BH
WARNING: The Z value of point 1-3 of the bowcurve is not zero
WARNING: The Z value of point 1-3 of the bow intermediate curve is not zero
RESISTANCE ESTIMATION BY METHOD HOLTROP & MENNEN 1982 & 1984
DESIGN SPEED DATA
V [kn] | V [m/s] | Fn | Rtot [N] | R_visc [N] | R_app [N] | R_w [N] | R_TR [N] | R_b [N] | R_A [N] | R_BTO [N] | w[-] | t[-]
19 | 9.7744 | 0.23171 | 1998305.5312 | 733411.8348 | 0 | 596801.7006 | 523851.0967 | 0 | 144240.8991 | 0 | 0.3486 | 0.18439
RESISTANCE TABLE BY METHOD HOLTROP & MENNEN 1982 & 1984
Number of rows | 131
V [kn] | V [m/s] | Fn | Rtot [N] | R_visc [N] | R_app [N] | R_w [N] | R_TR [N] | R_b [N] | R_A [N] | R_BTO [N] | w[-] | t[-]
6 | 3.0867 | 0.073171 | 174441.2412 | 84526.7226 | 0 | 0.02432 | 75530.3602 | 0 | 14384.134 | 0 | 0.35662 | 0.18439
6.1 | 3.1381 | 0.07439 | 179931.5089 | 87180.031 | 0 | 0.035886 | 77883.8413 | 0 | 14867.6007 | 0 | 0.35648 | 0.18439
6.2 | 3.1896 | 0.07561 | 185497.8027 | 89871.6505 | 0 | 0.052324 | 80267.0413 | 0 | 15359.0586 | 0 | 0.35635 | 0.18439
6.3 | 3.241 | 0.076829 | 191139.7534 | 92601.5086 | 0 | 0.075429 | 82679.6616 | 0 | 15858.5077 | 0 | 0.35623 | 0.18439
6.4 | 3.2924 | 0.078049 | 196856.9934 | 95369.5341 | 0 | 0.10756 | 85121.4037 | 0 | 16365.948 | 0 | 0.3561 | 0.18439
6.5 | 3.3439 | 0.079268 | 202649.1575 | 98175.6573 | 0 | 0.1518 | 87591.969 | 0 | 16881.3795 | 0 | 0.35598 | 0.18439
6.6 | 3.3953 | 0.080488 | 208515.8824 | 101019.8094 | 0 | 0.21211 | 90091.0588 | 0 | 17404.8021 | 0 | 0.35586 | 0.18439
6.7 | 3.4468 | 0.081707 | 214456.8073 | 103901.9232 | 0 | 0.29359 | 92618.3746 | 0 | 17936.216 | 0 | 0.35574 | 0.18439
6.8 | 3.4982 | 0.082927 | 220471.574 | 106821.9326 | 0 | 0.40269 | 95173.6177 | 0 | 18475.621 | 0 | 0.35562 | 0.18439
6.9 | 3.5497 | 0.084146 | 226559.8268 | 109779.7724 | 0 | 0.54754 | 97756.4897 | 0 | 19023.0172 | 0 | 0.35551 | 0.18439
7 | 3.6011 | 0.085366 | 232721.2135 | 112775.3788 | 0 | 0.73831 | 100366.6918 | 0 | 19578.4046 | 0 | 0.3554 | 0.18439
7.1 | 3.6526 | 0.086585 | 238955.3853 | 115808.689 | 0 | 0.9876 | 103003.9255 | 0 | 20141.7832 | 0 | 0.35529 | 0.18439
7.2 | 3.704 | 0.087805 | 245261.9973 | 118879.6412 | 0 | 1.311 | 105667.8922 | 0 | 20713.1529 | 0 | 0.35518 | 0.18439
7.3 | 3.7554 | 0.089024 | 251640.7093 | 121988.1746 | 0 | 1.7274 | 108358.2933 | 0 | 21292.5139 | 0 | 0.35508 | 0.18439
7.4 | 3.8069 | 0.090244 | 258091.1859 | 125134.2295 | 0 | 2.2601 | 111074.8303 | 0 | 21879.866 | 0 | 0.35497 | 0.18439
7.5 | 3.8583 | 0.091463 | 264613.0976 | 128317.7469 | 0 | 2.9369 | 113817.2044 | 0 | 22475.2093 | 0 | 0.35487 | 0.18439
7.6 | 3.9098 | 0.092683 | 271206.1216 | 131538.669 | 0 | 3.7915 | 116585.1172 | 0 | 23078.5439 | 0 | 0.35477 | 0.18439
7.7 | 3.9612 | 0.093902 | 277869.9424 | 134796.9388 | 0 | 4.864 | 119378.27 | 0 | 23689.8695 | 0 | 0.35467 | 0.18439
7.8 | 4.0127 | 0.095122 | 284604.2529 | 138092.5002 | 0 | 6.2022 | 122196.3642 | 0 | 24309.1864 | 0 | 0.35457 | 0.18439
7.9 | 4.0641 | 0.096341 | 291408.7557 | 141425.2977 | 0 | 7.8623 | 125039.1012 | 0 | 24936.4945 | 0 | 0.35448 | 0.18439
8 | 4.1156 | 0.097561 | 298283.1641 | 144795.277 | 0 | 9.9108 | 127906.1825 | 0 | 25571.7937 | 0 | 0.35438 | 0.18439
8.1 | 4.167 | 0.09878 | 305227.2034 | 148202.3845 | 0 | 12.4252 | 130797.3095 | 0 | 26215.0842 | 0 | 0.35429 | 0.18439
8.2 | 4.2184 | 0.1 | 312240.6126 | 151646.5671 | 0 | 15.4962 | 133712.1835 | 0 | 26866.3658 | 0 | 0.3542 | 0.18439
8.3 | 4.2699 | 0.10122 | 319323.1461 | 155127.7728 | 0 | 19.2287 | 136650.506 | 0 | 27525.6386 | 0 | 0.35411 | 0.18439
8.4 | 4.3213 | 0.10244 | 326474.575 | 158645.9502 | 0 | 23.7439 | 139611.9783 | 0 | 28192.9026 | 0 | 0.35402 | 0.18439
8.5 | 4.3728 | 0.10366 | 333694.6897 | 162201.0486 | 0 | 29.1814 | 142596.3019 | 0 | 28868.1578 | 0 | 0.35393 | 0.18439
8.6 | 4.4242 | 0.10488 | 340983.3014 | 165793.0181 | 0 | 35.701 | 145603.1782 | 0 | 29551.4041 | 0 | 0.35385 | 0.18439
8.7 | 4.4757 | 0.1061 | 348340.2447 | 169421.8093 | 0 | 43.4852 | 148632.3085 | 0 | 30242.6417 | 0 | 0.35376 | 0.18439
8.8 | 4.5271 | 0.10732 | 355765.3798 | 173087.3736 | 0 | 52.7414 | 151683.3944 | 0 | 30941.8704 | 0 | 0.35368 | 0.18439
8.9 | 4.5786 | 0.10854 | 363258.5954 | 176789.6632 | 0 | 63.7047 | 154756.1371 | 0 | 31649.0904 | 0 | 0.3536 | 0.18439
9 | 4.63 | 0.10976 | 370819.8108 | 180528.6306 | 0 | 76.6406 | 157850.2381 | 0 | 32364.3015 | 0 | 0.35352 | 0.18439
9.1 | 4.6814 | 0.11098 | 378448.9796 | 184304.2291 | 0 | 91.8479 | 160965.3989 | 0 | 33087.5037 | 0 | 0.35344 | 0.18439
9.2 | 4.7329 | 0.1122 | 386146.0922 | 188116.4126 | 0 | 109.6617 | 164101.3207 | 0 | 33818.6972 | 0 | 0.35336 | 0.18439
9.3 | 4.7843 | 0.11341 | 393911.1794 | 191965.1356 | 0 | 130.4569 | 167257.7051 | 0 | 34557.8819 | 0 | 0.35328 | 0.18439
9.4 | 4.8358 | 0.11463 | 401744.3156 | 195850.3531 | 0 | 154.6514 | 170434.2534 | 0 | 35305.0577 | 0 | 0.3532 | 0.18439
9.5 | 4.8872 | 0.11585 | 409645.6226 | 199772.0207 | 0 | 182.71 | 173630.667 | 0 | 36060.2248 | 0 | 0.35313 | 0.18439
9.6 | 4.9387 | 0.11707 | 417615.2729 | 203730.0947 | 0 | 215.1479 | 176846.6474 | 0 | 36823.383 | 0 | 0.35305 | 0.18439
9.7 | 4.9901 | 0.11829 | 425653.4944 | 207724.5316 | 0 | 252.5345 | 180081.8959 | 0 | 37594.5324 | 0 | 0.35298 | 0.18439
9.8 | 5.0416 | 0.11951 | 433760.5738 | 211755.2888 | 0 | 295.4981 | 183336.1139 | 0 | 38373.673 | 0 | 0.35291 | 0.18439
9.9 | 5.093 | 0.12073 | 441936.8611 | 215822.3239 | 0 | 344.7295 | 186609.0029 | 0 | 39160.8048 | 0 | 0.35284 | 0.18439
10 | 5.1444 | 0.12195 | 450182.7739 | 219925.5953 | 0 | 400.9867 | 189900.2642 | 0 | 39955.9277 | 0 | 0.35277 | 0.18439
10.1 | 5.1959 | 0.12317 | 458498.8022 | 224065.0615 | 0 | 465.0995 | 193209.5993 | 0 | 40759.0419 | 0 | 0.3527 | 0.18439
10.2 | 5.2473 | 0.12439 | 466885.5126 | 228240.6819 | 0 | 537.974 | 196536.7096 | 0 | 41570.1472 | 0 | 0.35263 | 0.18439
10.3 | 5.2988 | 0.12561 | 475343.5536 | 232452.416 | 0 | 620.5975 | 199881.2964 | 0 | 42389.2437 | 0 | 0.35256 | 0.18439
10.4 | 5.3502 | 0.12683 | 483873.6601 | 236700.2241 | 0 | 714.0434 | 203243.0612 | 0 | 43216.3314 | 0 | 0.35249 | 0.18439
10.5 | 5.4017 | 0.12805 | 492476.6587 | 240984.0667 | 0 | 819.4763 | 206621.7054 | 0 | 44051.4103 | 0 | 0.35242 | 0.18439
10.6 | 5.4531 | 0.12927 | 501153.4727 | 245303.9048 | 0 | 938.1571 | 210016.9304 | 0 | 44894.4804 | 0 | 0.35236 | 0.18439
10.7 | 5.5046 | 0.13049 | 509905.1276 | 249659.6999 | 0 | 1071.4484 | 213428.4376 | 0 | 45745.5417 | 0 | 0.35229 | 0.18439
10.8 | 5.556 | 0.13171 | 518732.7558 | 254051.4139 | 0 | 1220.8195 | 216855.9284 | 0 | 46604.5941 | 0 | 0.35223 | 0.18439
10.9 | 5.6074 | 0.13293 | 527637.603 | 258479.0091 | 0 | 1387.852 | 220299.1042 | 0 | 47471.6377 | 0 | 0.35217 | 0.18439
11 | 5.6589 | 0.13415 | 536621.0326 | 262942.4481 | 0 | 1574.2457 | 223757.6664 | 0 | 48346.6725 | 0 | 0.3521 | 0.18439
11.1 | 5.7103 | 0.13537 | 545684.5322 | 267441.694 | 0 | 1781.8232 | 227231.3164 | 0 | 49229.6985 | 0 | 0.35204 | 0.18439
11.2 | 5.7618 | 0.13659 | 554829.7183 | 271976.7104 | 0 | 2012.5365 | 230719.7556 | 0 | 50120.7157 | 0 | 0.35198 | 0.18439
11.3 | 5.8132 | 0.1378 | 564058.3426 | 276547.4612 | 0 | 2268.4719 | 234222.6855 | 0 | 51019.7241 | 0 | 0.35192 | 0.18439
11.4 | 5.8647 | 0.13902 | 573372.2975 | 281153.9104 | 0 | 2551.856 | 237739.8074 | 0 | 51926.7237 | 0 | 0.35186 | 0.18439
11.5 | 5.9161 | 0.14024 | 582773.6213 | 285796.0229 | 0 | 2865.0613 | 241270.8227 | 0 | 52841.7144 | 0 | 0.3518 | 0.18439
11.6 | 5.9676 | 0.14146 | 592264.5045 | 290473.7634 | 0 | 3210.6118 | 244815.4329 | 0 | 53764.6963 | 0 | 0.35174 | 0.18439
11.7 | 6.019 | 0.14268 | 601847.2951 | 295187.0974 | 0 | 3591.1889 | 248373.3393 | 0 | 54695.6695 | 0 | 0.35168 | 0.18439
11.8 | 6.0704 | 0.1439 | 611524.5042 | 299935.9906 | 0 | 4009.6365 | 251944.2434 | 0 | 55634.6338 | 0 | 0.35163 | 0.18439
11.9 | 6.1219 | 0.14512 | 621298.8119 | 304720.4089 | 0 | 4468.9673 | 255527.8466 | 0 | 56581.5893 | 0 | 0.35157 | 0.18439
12 | 6.1733 | 0.14634 | 631173.0726 | 309540.3186 | 0 | 4972.3678 | 259123.8502 | 0 | 57536.5359 | 0 | 0.35151 | 0.18439
12.1 | 6.2248 | 0.14756 | 641150.3205 | 314395.6866 | 0 | 5523.2044 | 262731.9557 | 0 | 58499.4738 | 0 | 0.35146 | 0.18439
12.2 | 6.2762 | 0.14878 | 651233.7753 | 319286.4797 | 0 | 6125.0283 | 266351.8645 | 0 | 59470.4028 | 0 | 0.3514 | 0.18439
12.3 | 6.3277 | 0.15 | 661426.8473 | 324212.6652 | 0 | 6781.5811 | 269983.2779 | 0 | 60449.3231 | 0 | 0.35135 | 0.18439
12.4 | 6.3791 | 0.15122 | 671733.1431 | 329174.2109 | 0 | 7496.8002 | 273625.8975 | 0 | 61436.2345 | 0 | 0.35129 | 0.18439
12.5 | 6.4306 | 0.15244 | 682156.4702 | 334171.0846 | 0 | 8274.824 | 277279.4245 | 0 | 62431.1371 | 0 | 0.35124 | 0.18439
12.6 | 6.482 | 0.15366 | 692700.8426 | 339203.2546 | 0 | 9119.9967 | 280943.5605 | 0 | 63434.0309 | 0 | 0.35119 | 0.18439
12.7 | 6.5334 | 0.15488 | 703370.4856 | 344270.6894 | 0 | 10036.8737 | 284618.0067 | 0 | 64444.9158 | 0 | 0.35113 | 0.18439
12.8 | 6.5849 | 0.1561 | 714169.8406 | 349373.3578 | 0 | 11030.2262 | 288302.4647 | 0 | 65463.792 | 0 | 0.35108 | 0.18439
12.9 | 6.6363 | 0.15732 | 725103.5705 | 354511.2289 | 0 | 12105.0465 | 291996.6358 | 0 | 66490.6593 | 0 | 0.35103 | 0.18439
13 | 6.6878 | 0.15854 | 736176.5637 | 359684.2721 | 0 | 13266.5523 | 295700.2214 | 0 | 67525.5179 | 0 | 0.35098 | 0.18439
13.1 | 6.7392 | 0.15976 | 747393.9394 | 364892.4571 | 0 | 14520.1919 | 299412.9229 | 0 | 68568.3676 | 0 | 0.35093 | 0.18439
13.2 | 6.7907 | 0.16098 | 758761.0521 | 370135.7538 | 0 | 15871.6481 | 303134.4418 | 0 | 69619.2085 | 0 | 0.35088 | 0.18439
13.3 | 6.8421 | 0.1622 | 770283.4953 | 375414.1323 | 0 | 17326.8431 | 306864.4794 | 0 | 70678.0406 | 0 | 0.35083 | 0.18439
13.4 | 6.8936 | 0.16341 | 781967.1054 | 380727.5632 | 0 | 18891.9413 | 310602.7371 | 0 | 71744.8638 | 0 | 0.35078 | 0.18439
13.5 | 6.945 | 0.16463 | 793817.9648 | 386076.0172 | 0 | 20573.3529 | 314348.9164 | 0 | 72819.6783 | 0 | 0.35073 | 0.18439
13.6 | 6.9964 | 0.16585 | 805842.4041 | 391459.4652 | 0 | 22377.7363 | 318102.7187 | 0 | 73902.4839 | 0 | 0.35069 | 0.18439
13.7 | 7.0479 | 0.16707 | 818047.0041 | 396877.8784 | 0 | 24311.9996 | 321863.8453 | 0 | 74993.2807 | 0 | 0.35064 | 0.18439
13.8 | 7.0993 | 0.16829 | 830438.5979 | 402331.2284 | 0 | 26383.303 | 325631.9977 | 0 | 76092.0688 | 0 | 0.35059 | 0.18439
13.9 | 7.1508 | 0.16951 | 843024.2726 | 407819.4868 | 0 | 28599.0605 | 329406.8773 | 0 | 77198.848 | 0 | 0.35054 | 0.18439
14 | 7.2022 | 0.17073 | 855811.3738 | 413342.6256 | 0 | 30966.9444 | 333188.1855 | 0 | 78313.6183 | 0 | 0.3505 | 0.18439
14.1 | 7.2537 | 0.17195 | 868807.51 | 418900.6169 | 0 | 33494.8896 | 336975.6236 | 0 | 79436.3799 | 0 | 0.35045 | 0.18439
14.2 | 7.3051 | 0.17317 | 882020.5607 | 424493.4332 | 0 | 36191.1017 | 340768.8931 | 0 | 80567.1327 | 0 | 0.35041 | 0.18439
14.3 | 7.3566 | 0.17439 | 895458.6859 | 430121.0471 | 0 | 39064.0668 | 344567.6955 | 0 | 81705.8766 | 0 | 0.35036 | 0.18439
14.4 | 7.408 | 0.17561 | 909130.3373 | 435783.4315 | 0 | 42122.5622 | 348371.732 | 0 | 82852.6117 | 0 | 0.35032 | 0.18439
14.5 | 7.4594 | 0.17683 | 923044.2697 | 441480.5594 | 0 | 45375.6682 | 352180.7041 | 0 | 84007.338 | 0 | 0.35027 | 0.18439
14.6 | 7.5109 | 0.17805 | 937209.5503 | 447212.4042 | 0 | 48832.7773 | 355994.3133 | 0 | 85170.0555 | 0 | 0.35023 | 0.18439
14.7 | 7.5623 | 0.17927 | 951635.5635 | 452978.9393 | 0 | 52503.5992 | 359812.2608 | 0 | 86340.7642 | 0 | 0.35019 | 0.18439
14.8 | 7.6138 | 0.18049 | 966332.0095 | 458780.1385 | 0 | 56398.1587 | 363634.2482 | 0 | 87519.4641 | 0 | 0.35014 | 0.18439
14.9 | 7.6652 | 0.18171 | 981308.8923 | 464615.9757 | 0 | 60526.7846 | 367459.9769 | 0 | 88706.1551 | 0 | 0.3501 | 0.18439
15 | 7.7167 | 0.18293 | 996576.4985 | 470486.4251 | 0 | 64900.0879 | 371289.1481 | 0 | 89900.8374 | 0 | 0.35006 | 0.18439
15.1 | 7.7681 | 0.18415 | 1012145.3649 | 476391.4609 | 0 | 69528.9298 | 375121.4634 | 0 | 91103.5108 | 0 | 0.35001 | 0.18439
15.2 | 7.8196 | 0.18537 | 1028026.2382 | 482331.0578 | 0 | 74424.3808 | 378956.6242 | 0 | 92314.1754 | 0 | 0.34997 | 0.18439
15.3 | 7.871 | 0.18659 | 1044230.0286 | 488305.1905 | 0 | 79597.6752 | 382794.3318 | 0 | 93532.8312 | 0 | 0.34993 | 0.18439
15.4 | 7.9224 | 0.1878 | 1060767.7658 | 494313.8338 | 0 | 85060.1661 | 386634.2876 | 0 | 94759.4782 | 0 | 0.34989 | 0.18439
15.5 | 7.9739 | 0.18902 | 1077650.5604 | 500356.9629 | 0 | 90823.288 | 390476.1932 | 0 | 95994.1164 | 0 | 0.34985 | 0.18439
15.6 | 8.0253 | 0.19024 | 1094889.5823 | 506434.5531 | 0 | 96898.5337 | 394319.7498 | 0 | 97236.7457 | 0 | 0.34981 | 0.18439
15.7 | 8.0768 | 0.19146 | 1112496.0603 | 512546.5799 | 0 | 103297.4553 | 398164.6588 | 0 | 98487.3662 | 0 | 0.34977 | 0.18439
15.8 | 8.1282 | 0.19268 | 1130481.3115 | 518693.019 | 0 | 110031.6927 | 402010.6218 | 0 | 99745.978 | 0 | 0.34973 | 0.18439
15.9 | 8.1797 | 0.1939 | 1148856.8031 | 524873.8461 | 0 | 117113.0361 | 405857.34 | 0 | 101012.5809 | 0 | 0.34969 | 0.18439
16 | 8.2311 | 0.19512 | 1167634.25 | 531089.0374 | 0 | 124553.5227 | 409704.515 | 0 | 102287.175 | 0 | 0.34965 | 0.18439
16.1 | 8.2826 | 0.19634 | 1186825.7435 | 537338.569 | 0 | 132365.5662 | 413551.848 | 0 | 103569.7603 | 0 | 0.34961 | 0.18439
16.2 | 8.334 | 0.19756 | 1206443.9068 | 543622.4173 | 0 | 140562.1122 | 417399.0405 | 0 | 104860.3367 | 0 | 0.34957 | 0.18439
16.3 | 8.3854 | 0.19878 | 1226502.0666 | 549940.5589 | 0 | 149156.8094 | 421245.794 | 0 | 106158.9044 | 0 | 0.34954 | 0.18439
16.4 | 8.4369 | 0.2 | 1247014.428 | 556292.9705 | 0 | 158164.1846 | 425091.8097 | 0 | 107465.4632 | 0 | 0.3495 | 0.18439
16.5 | 8.4883 | 0.20122 | 1267996.2359 | 562679.6288 | 0 | 167599.8046 | 428936.7892 | 0 | 108780.0132 | 0 | 0.34946 | 0.18439
16.6 | 8.5398 | 0.20244 | 1289463.908 | 569100.5111 | 0 | 177480.4087 | 432780.4338 | 0 | 110102.5544 | 0 | 0.34942 | 0.18439
16.7 | 8.5912 | 0.20366 | 1311435.1208 | 575555.5944 | 0 | 187823.9946 | 436622.4449 | 0 | 111433.0868 | 0 | 0.34939 | 0.18439
16.8 | 8.6427 | 0.20488 | 1333928.8342 | 582044.8563 | 0 | 198649.8435 | 440462.524 | 0 | 112771.6104 | 0 | 0.34935 | 0.18439
16.9 | 8.6941 | 0.2061 | 1356965.2422 | 588568.274 | 0 | 209978.4705 | 444300.3724 | 0 | 114118.1252 | 0 | 0.34931 | 0.18439
17 | 8.7456 | 0.20732 | 1380565.6406 | 595125.8254 | 0 | 221831.4924 | 448135.6916 | 0 | 115472.6311 | 0 | 0.34928 | 0.18439
17.1 | 8.797 | 0.20854 | 1404752.2091 | 601717.4883 | 0 | 234231.4095 | 451968.1829 | 0 | 116835.1283 | 0 | 0.34924 | 0.18439
17.2 | 8.8484 | 0.20976 | 1429547.7074 | 608343.2407 | 0 | 247201.3023 | 455797.5478 | 0 | 118205.6166 | 0 | 0.3492 | 0.18439
17.3 | 8.8999 | 0.21098 | 1454975.0941 | 615003.0606 | 0 | 260764.4498 | 459623.4876 | 0 | 119584.0961 | 0 | 0.34917 | 0.18439
17.4 | 8.9513 | 0.2122 | 1481057.0799 | 621696.9264 | 0 | 274943.8829 | 463445.7039 | 0 | 120970.5668 | 0 | 0.34913 | 0.18439
17.5 | 9.0028 | 0.21341 | 1507815.6319 | 628424.8165 | 0 | 289761.8888 | 467263.8979 | 0 | 122365.0287 | 0 | 0.3491 | 0.18439
17.6 | 9.0542 | 0.21463 | 1535271.4517 | 635186.7094 | 0 | 305239.4895 | 471077.771 | 0 | 123767.4817 | 0 | 0.34906 | 0.18439
17.7 | 9.1057 | 0.21585 | 1563443.4526 | 641982.5839 | 0 | 321395.918 | 474887.0248 | 0 | 125177.926 | 0 | 0.34903 | 0.18439
17.8 | 9.1571 | 0.21707 | 1592348.2625 | 648812.4188 | 0 | 338248.1217 | 478691.3605 | 0 | 126596.3614 | 0 | 0.349 | 0.18439
17.9 | 9.2086 | 0.21829 | 1621999.7824 | 655676.1931 | 0 | 355810.3215 | 482490.4797 | 0 | 128022.788 | 0 | 0.34896 | 0.18439
18 | 9.26 | 0.21951 | 1652408.8296 | 662573.8859 | 0 | 374093.6542 | 486284.0837 | 0 | 129457.2058 | 0 | 0.34893 | 0.18439
18.1 | 9.3114 | 0.22073 | 1683582.893 | 669505.4765 | 0 | 393105.9278 | 490071.8738 | 0 | 130899.6148 | 0 | 0.34889 | 0.18439
18.2 | 9.3629 | 0.22195 | 1715526.0244 | 676470.9443 | 0 | 412851.5135 | 493853.5516 | 0 | 132350.015 | 0 | 0.34886 | 0.18439
18.3 | 9.4143 | 0.22317 | 1748238.8862 | 683470.2688 | 0 | 433331.3926 | 497628.8184 | 0 | 133808.4064 | 0 | 0.34883 | 0.18439
18.4 | 9.4658 | 0.22439 | 1781718.9691 | 690503.4296 | 0 | 454543.375 | 501397.3757 | 0 | 135274.7889 | 0 | 0.34879 | 0.18439
18.5 | 9.5172 | 0.22561 | 1815960.9869 | 697570.4066 | 0 | 476482.493 | 505158.9247 | 0 | 136749.1626 | 0 | 0.34876 | 0.18439
18.6 | 9.5687 | 0.22683 | 1850957.4453 | 704671.1796 | 0 | 499141.5712 | 508913.167 | 0 | 138231.5276 | 0 | 0.34873 | 0.18439
18.7 | 9.6201 | 0.22805 | 1886699.3769 | 711805.7287 | 0 | 522511.9606 | 512659.804 | 0 | 139721.8837 | 0 | 0.3487 | 0.18439
18.8 | 9.6716 | 0.22927 | 1923177.2211 | 718974.034 | 0 | 546584.4191 | 516398.537 | 0 | 141220.231 | 0 | 0.34867 | 0.18439
18.9 | 9.723 | 0.23049 | 1960381.8252 | 726176.0759 | 0 | 571350.1125 | 520129.0674 | 0 | 142726.5694 | 0 | 0.34863 | 0.18439
19 | 9.7744 | 0.23171 | 1998305.5312 | 733411.8348 | 0 | 596801.7006 | 523851.0967 | 0 | 144240.8991 | 0 | 0.3486 | 0.18439
NOTES & WARNINGS H&M CALCULATION
SHIP DOES NOT ADHERE TO LCB BETWEEN -5% AND +5%
Selected step size (dt) | 0.1
Wetted surface area measured from Rhino model
Half waterline entrance angle calculated using HMT 1984 method
Wake and thrust deduction factor calculated using HMT 1984 method
Number of propellers | 1
Propeller diameter | 8
Chosen stern coefficient | -25
No bulb
No bow/stern thrusters
Deviation of IE_model in % of IE by regressive approach of Holtrop84 | 75
Deviation of Swet_model in % of S by regressive approach of Holtrop84 | 3
Deck is 7401 mm from WL

## Varend
Loa [m] | 190
B [m] | 39.398
H [m] | 19.499
Lpp [m] | 175.554
Lwl [m] | 164.833
X midship aft [m] | 8.778
X midship fwd [m] | 96.555
Bilge Radius [m] | 9
LOADING CONDITION
T moulded [m] | 5.999
T aft at app [m] | 5.999
T fwd at fpp [m] | 5.999
heel [deg] | 0
WATERLINE ENTRANCE ANGLE:
Waterline Entrace angle (WEA) [deg] | 14.97
Location of WEA [%Bwl] | 45
XYZ location of WEA [m] | 115.919 | 8.865 | 5.999
VOLUME RELATED DATA (MOULDED)
Buoyant Volume [m3] | 17195.966
Total Volume [m3] | 92037.694
COB [m] | 65.585 | 0 | 3.586
COV Total [m] | 66.332 | 0 | 11.315
Cb_pp [-] | 0.4447
Cb_wl [-] | 0.4736
DATA OF UNDERWATER AREAS
Water Plane Area [m2] | 4228.511
COF [m] | 62.548 | 0 | 5.999
Inertia WPA around COF [m4] | 356037.792 | 6173500 | 6529600
Wetted Shell Area [m2] | 4868.059
Wetted Transom Area [m2] | 0
Am [m2] | 183.605
FORE PEAK TANK (BALLAST WATER)
Volume water ballast [m3] | 5791.47
COV WB [m] | 149.663 | 0 | 13.528
Position of tank BHD [m] | 136.994
Height of WB [% of D] | 100
Area WB plane [m2] | 610.407
COA WB plane [m] | 152.382 | 0 | 19.499
Inertia WB plane [m4] | 17458.533 | 67573.111 | 85031.643
BUOYANT CROSS SECTION AREAS
Number of rows | 22
x_in_m | crossarea_in_m2
-4.093 | 0
3.756 | 35.794
11.605 | 78.519
19.454 | 113.538
27.303 | 140.707
35.153 | 160.613
43.002 | 173.955
50.851 | 181.41
58.7 | 183.605
66.549 | 181.111
74.399 | 174.438
82.248 | 163.931
90.097 | 148.854
97.946 | 127.636
105.795 | 100.114
113.644 | 73.162
121.494 | 54.641
129.343 | 41.535
137.192 | 30.18
145.041 | 18.914
152.89 | 7.84
160.739 | 0
TOTAL CROSS SECTION AREAS
Number of rows | 22
x_in_m | crossarea_in_m2
-11.206 | 350.057
-2.158 | 456.089
6.89 | 537.764
15.937 | 599.296
24.985 | 644.251
34.033 | 675.258
43.08 | 694.305
52.128 | 702.929
61.175 | 702.334
70.223 | 693.419
79.271 | 676.677
88.318 | 650.644
97.366 | 609.456
106.413 | 545.869
115.461 | 469.41
124.509 | 398.328
133.556 | 330.426
142.604 | 261.075
151.652 | 188.166
160.699 | 111.7
169.747 | 39.501
178.794 | 0
BALLAST TANK FILLING CROSS SECTION AREAS
Number of rows | 5
x_in_m | crossarea_in_m2
136.994 | 304.421
147.444 | 222.544
157.894 | 135.667
168.344 | 49.475
178.794 | 0
DATA OF SHELL PLATING WRT LONGITUDINAL BENDING (INERTIA AROUND CENTROID):
Mean shell thickness [mm] | 1
Number of rows | 22
X [m] | OUTLINE LENGTH [m] | CROSS SECTION AREA OF SHELL PLATING [m2] | CENTROID_X[m] | CENTROID_Y[m] | CENTROID_Z[m] | INERTIA_X[m4] | INERTIA_Y[m4] | INERTIA_Z[m4] | Z_Keel[m] | Z_DECK[m]
-11.206 | 87.288 | 0.087 | -11.206 | 0 | 14.797 | 14.214 | 1.914 | 12.3 | 7.917 | 19.5
-2.158 | 92.531 | 0.092 | -2.158 | 0.002 | 13.524 | 17.431 | 3.233 | 14.198 | 5.514 | 19.5
6.89 | 97.579 | 0.098 | 6.89 | 0.001 | 12.58 | 20.549 | 4.425 | 16.125 | 3.698 | 19.5
15.937 | 101.491 | 0.101 | 15.937 | -0.001 | 11.905 | 23.169 | 5.406 | 17.763 | 2.428 | 19.5
24.985 | 104.319 | 0.104 | 24.985 | -0.001 | 11.431 | 25.192 | 6.168 | 19.023 | 1.53 | 19.5
34.033 | 106.214 | 0.106 | 34.033 | 0.002 | 11.111 | 26.618 | 6.723 | 19.895 | 0.902 | 19.5
43.08 | 107.308 | 0.107 | 43.08 | -0.003 | 10.908 | 27.485 | 7.094 | 20.391 | 0.48 | 19.5
52.128 | 107.705 | 0.108 | 52.128 | -0.004 | 10.816 | 27.824 | 7.284 | 20.54 | 0.218 | 19.5
61.175 | 107.482 | 0.107 | 61.175 | -0.001 | 10.819 | 27.663 | 7.314 | 20.348 | 0.081 | 19.5
70.223 | 106.693 | 0.107 | 70.223 | -0.001 | 10.898 | 27.094 | 7.216 | 19.878 | 0.037 | 19.5
79.271 | 105.371 | 0.105 | 79.271 | -0.005 | 11.051 | 26.132 | 7.007 | 19.125 | 0.045 | 19.5
88.318 | 103.442 | 0.103 | 88.318 | 0 | 11.303 | 24.757 | 6.667 | 18.09 | 0.065 | 19.5
97.366 | 100.576 | 0.101 | 97.366 | 0 | 11.669 | 22.684 | 6.137 | 16.547 | 0.09 | 19.5
106.413 | 96.171 | 0.096 | 106.413 | 0.009 | 12.14 | 19.61 | 5.359 | 14.251 | 0.108 | 19.5
115.461 | 90.118 | 0.09 | 115.461 | -0.001 | 12.514 | 15.756 | 4.535 | 11.221 | 0.08 | 19.5
124.509 | 83.187 | 0.083 | 124.509 | -0.001 | 12.683 | 12.117 | 3.908 | 8.209 | 0.039 | 19.5
133.556 | 75.888 | 0.076 | 133.556 | 0 | 12.754 | 9 | 3.379 | 5.621 | 0.029 | 19.5
142.604 | 67.749 | 0.068 | 142.604 | -0.003 | 12.909 | 6.293 | 2.768 | 3.525 | 0.613 | 19.5
151.652 | 57.335 | 0.057 | 151.652 | -0.002 | 13.482 | 3.822 | 1.896 | 1.926 | 2.617 | 19.5
160.699 | 44.285 | 0.044 | 160.699 | 0 | 14.588 | 1.762 | 0.953 | 0.809 | 5.978 | 19.5
169.747 | 26.269 | 0.026 | 169.747 | 0 | 16.696 | 0.368 | 0.191 | 0.177 | 11.751 | 19.5
178.794 | 0 | 0 | 178.794 | 0 | 19.499 | 0 | 0 | 0 | 0 | 0
INPUT DATA
Loa [m] | 190
Boa [m] | 39.4
Doa [m] | 19.5
Tmoulded [m] | 5.999
Lpp/L0.85H [-] | 0.94
% Length aft Shoulder [%] | 10
Midship Length [m] | 87777.064
Location of midship [% of Lpp] | 30
Bilge Radius [m] | 9
% Length fwd shoulder [%] | 10
Location of bow intermediate curve [%] | 25
Bow tangency shear angle [deg] | 4
heel [deg] | 0
trim [deg] | 0
mean shell thickness [mm] | 1
Number of ordinates [-] | 12
number of waterlines [-] | 5
number of buttocks [-] | 5
Entrance angle factor [% of Bwl] | 45
X division method [-] | 1
Flip loft surface [-] | 0
WARNING: an endpoint of a curve is inside the rectangle BH
WARNING: The Z value of point 1-3 of the bowcurve is not zero
WARNING: The Z value of point 1-3 of the bow intermediate curve is not zero
RESISTANCE ESTIMATION BY METHOD HOLTROP & MENNEN 1982 & 1984
DESIGN SPEED DATA
V [kn] | V [m/s] | Fn | Rtot [N] | R_visc [N] | R_app [N] | R_w [N] | R_TR [N] | R_b [N] | R_A [N] | R_BTO [N] | w[-] | t[-]
19 | 9.7744 | 0.24307 | 637236.2309 | 419480.3014 | 0 | 120183.9448 | 0 | 0 | 97571.9847 | 0 | 0.19133 | 0.16428
RESISTANCE TABLE BY METHOD HOLTROP & MENNEN 1982 & 1984
Number of rows | 131
V [kn] | V [m/s] | Fn | Rtot [N] | R_visc [N] | R_app [N] | R_w [N] | R_TR [N] | R_b [N] | R_A [N] | R_BTO [N] | w[-] | t[-]
6 | 3.0867 | 0.07676 | 58118.2233 | 48388.0365 | 0 | 0.016618 | 0 | 0 | 9730.1702 | 0 | 0.19782 | 0.16428
6.1 | 3.1381 | 0.078039 | 59963.508 | 49906.2721 | 0 | 0.023856 | 0 | 0 | 10057.2121 | 0 | 0.19771 | 0.16428
6.2 | 3.1896 | 0.079318 | 61836.1039 | 51446.4105 | 0 | 0.033868 | 0 | 0 | 10389.6595 | 0 | 0.19761 | 0.16428
6.3 | 3.241 | 0.080598 | 63735.9701 | 53008.4098 | 0 | 0.047576 | 0 | 0 | 10727.5127 | 0 | 0.19751 | 0.16428
6.4 | 3.2924 | 0.081877 | 65663.067 | 54592.2293 | 0 | 0.066162 | 0 | 0 | 11070.7714 | 0 | 0.19741 | 0.16428
6.5 | 3.3439 | 0.083156 | 67617.3558 | 56197.8288 | 0 | 0.091125 | 0 | 0 | 11419.4359 | 0 | 0.19731 | 0.16428
6.6 | 3.3953 | 0.084436 | 69598.7991 | 57825.1688 | 0 | 0.12435 | 0 | 0 | 11773.506 | 0 | 0.19722 | 0.16428
6.7 | 3.4468 | 0.085715 | 71607.3606 | 59474.2107 | 0 | 0.16821 | 0 | 0 | 12132.9817 | 0 | 0.19713 | 0.16428
6.8 | 3.4982 | 0.086994 | 73643.005 | 61144.9163 | 0 | 0.22562 | 0 | 0 | 12497.8631 | 0 | 0.19703 | 0.16428
6.9 | 3.5497 | 0.088274 | 75705.6987 | 62837.2484 | 0 | 0.30018 | 0 | 0 | 12868.1501 | 0 | 0.19694 | 0.16428
7 | 3.6011 | 0.089553 | 77795.4094 | 64551.1703 | 0 | 0.3963 | 0 | 0 | 13243.8428 | 0 | 0.19686 | 0.16428
7.1 | 3.6526 | 0.090832 | 79912.1061 | 66286.6457 | 0 | 0.51932 | 0 | 0 | 13624.9411 | 0 | 0.19677 | 0.16428
7.2 | 3.704 | 0.092112 | 82055.76 | 68043.6392 | 0 | 0.67569 | 0 | 0 | 14011.4451 | 0 | 0.19668 | 0.16428
7.3 | 3.7554 | 0.093391 | 84226.3437 | 69822.1158 | 0 | 0.87313 | 0 | 0 | 14403.3547 | 0 | 0.1966 | 0.16428
7.4 | 3.8069 | 0.09467 | 86423.8322 | 71622.0413 | 0 | 1.1209 | 0 | 0 | 14800.67 | 0 | 0.19652 | 0.16428
7.5 | 3.8583 | 0.09595 | 88648.2025 | 73443.3817 | 0 | 1.4298 | 0 | 0 | 15203.391 | 0 | 0.19643 | 0.16428
7.6 | 3.9098 | 0.097229 | 90899.4342 | 75286.1039 | 0 | 1.8128 | 0 | 0 | 15611.5176 | 0 | 0.19635 | 0.16428
7.7 | 3.9612 | 0.098508 | 93177.5097 | 77150.175 | 0 | 2.285 | 0 | 0 | 16025.0498 | 0 | 0.19628 | 0.16428
7.8 | 4.0127 | 0.099788 | 95482.4143 | 79035.5627 | 0 | 2.864 | 0 | 0 | 16443.9877 | 0 | 0.1962 | 0.16428
7.9 | 4.0641 | 0.10107 | 97814.1367 | 80942.2353 | 0 | 3.5702 | 0 | 0 | 16868.3312 | 0 | 0.19612 | 0.16428
8 | 4.1156 | 0.10235 | 100172.6692 | 82870.1615 | 0 | 4.4272 | 0 | 0 | 17298.0804 | 0 | 0.19605 | 0.16428
8.1 | 4.167 | 0.10363 | 102558.0081 | 84819.3104 | 0 | 5.4624 | 0 | 0 | 17733.2352 | 0 | 0.19597 | 0.16428
8.2 | 4.2184 | 0.1049 | 104970.1544 | 86789.6517 | 0 | 6.7069 | 0 | 0 | 18173.7957 | 0 | 0.1959 | 0.16428
8.3 | 4.2699 | 0.10618 | 107409.1136 | 88781.1554 | 0 | 8.1963 | 0 | 0 | 18619.7618 | 0 | 0.19583 | 0.16428
8.4 | 4.3213 | 0.10746 | 109874.8967 | 90793.7919 | 0 | 9.9711 | 0 | 0 | 19071.1336 | 0 | 0.19576 | 0.16428
8.5 | 4.3728 | 0.10874 | 112367.5204 | 92827.5321 | 0 | 12.0772 | 0 | 0 | 19527.9111 | 0 | 0.19569 | 0.16428
8.6 | 4.4242 | 0.11002 | 114887.0078 | 94882.3474 | 0 | 14.5662 | 0 | 0 | 19990.0942 | 0 | 0.19562 | 0.16428
8.7 | 4.4757 | 0.1113 | 117433.3887 | 96958.2094 | 0 | 17.4964 | 0 | 0 | 20457.6829 | 0 | 0.19555 | 0.16428
8.8 | 4.5271 | 0.11258 | 120006.7004 | 99055.0901 | 0 | 20.9331 | 0 | 0 | 20930.6773 | 0 | 0.19548 | 0.16428
8.9 | 4.5786 | 0.11386 | 122606.9882 | 101172.9619 | 0 | 24.9489 | 0 | 0 | 21409.0773 | 0 | 0.19542 | 0.16428
9 | 4.63 | 0.11514 | 125234.306 | 103311.7978 | 0 | 29.6252 | 0 | 0 | 21892.883 | 0 | 0.19535 | 0.16428
9.1 | 4.6814 | 0.11642 | 127888.7171 | 105471.5708 | 0 | 35.052 | 0 | 0 | 22382.0943 | 0 | 0.19529 | 0.16428
9.2 | 4.7329 | 0.1177 | 130570.2947 | 107652.2545 | 0 | 41.3289 | 0 | 0 | 22876.7113 | 0 | 0.19523 | 0.16428
9.3 | 4.7843 | 0.11898 | 133279.1226 | 109853.8226 | 0 | 48.566 | 0 | 0 | 23376.734 | 0 | 0.19516 | 0.16428
9.4 | 4.8358 | 0.12026 | 136015.2962 | 112076.2494 | 0 | 56.8845 | 0 | 0 | 23882.1622 | 0 | 0.1951 | 0.16428
9.5 | 4.8872 | 0.12154 | 138778.9229 | 114319.5093 | 0 | 66.4174 | 0 | 0 | 24392.9962 | 0 | 0.19504 | 0.16428
9.6 | 4.9387 | 0.12282 | 141570.1232 | 116583.5772 | 0 | 77.3103 | 0 | 0 | 24909.2358 | 0 | 0.19498 | 0.16428
9.7 | 4.9901 | 0.12409 | 144389.0313 | 118868.4281 | 0 | 89.7222 | 0 | 0 | 25430.881 | 0 | 0.19492 | 0.16428
9.8 | 5.0416 | 0.12537 | 147235.796 | 121174.0375 | 0 | 103.8265 | 0 | 0 | 25957.9319 | 0 | 0.19486 | 0.16428
9.9 | 5.093 | 0.12665 | 150110.5813 | 123500.3812 | 0 | 119.8117 | 0 | 0 | 26490.3884 | 0 | 0.1948 | 0.16428
10 | 5.1444 | 0.12793 | 153013.5677 | 125847.435 | 0 | 137.8821 | 0 | 0 | 27028.2506 | 0 | 0.19475 | 0.16428
10.1 | 5.1959 | 0.12921 | 155944.9527 | 128215.1753 | 0 | 158.259 | 0 | 0 | 27571.5184 | 0 | 0.19469 | 0.16428
10.2 | 5.2473 | 0.13049 | 158904.9518 | 130603.5787 | 0 | 181.1812 | 0 | 0 | 28120.1919 | 0 | 0.19463 | 0.16428
10.3 | 5.2988 | 0.13177 | 161893.7993 | 133012.6219 | 0 | 206.9063 | 0 | 0 | 28674.2711 | 0 | 0.19458 | 0.16428
10.4 | 5.3502 | 0.13305 | 164911.7493 | 135442.2822 | 0 | 235.7113 | 0 | 0 | 29233.7559 | 0 | 0.19452 | 0.16428
10.5 | 5.4017 | 0.13433 | 167959.0766 | 137892.5367 | 0 | 267.8936 | 0 | 0 | 29798.6463 | 0 | 0.19447 | 0.16428
10.6 | 5.4531 | 0.13561 | 171036.0774 | 140363.3632 | 0 | 303.7718 | 0 | 0 | 30368.9424 | 0 | 0.19442 | 0.16428
10.7 | 5.5046 | 0.13689 | 174143.0704 | 142854.7394 | 0 | 343.6868 | 0 | 0 | 30944.6441 | 0 | 0.19436 | 0.16428
10.8 | 5.556 | 0.13817 | 177280.3977 | 145366.6436 | 0 | 388.0026 | 0 | 0 | 31525.7515 | 0 | 0.19431 | 0.16428
10.9 | 5.6074 | 0.13945 | 180448.4255 | 147899.0539 | 0 | 437.1071 | 0 | 0 | 32112.2645 | 0 | 0.19426 | 0.16428
11 | 5.6589 | 0.14073 | 183647.5453 | 150451.949 | 0 | 491.4131 | 0 | 0 | 32704.1832 | 0 | 0.19421 | 0.16428
11.1 | 5.7103 | 0.14201 | 186878.1745 | 153025.3078 | 0 | 551.3592 | 0 | 0 | 33301.5076 | 0 | 0.19416 | 0.16428
11.2 | 5.7618 | 0.14328 | 190140.7573 | 155619.1091 | 0 | 617.4107 | 0 | 0 | 33904.2376 | 0 | 0.19411 | 0.16428
11.3 | 5.8132 | 0.14456 | 193435.7657 | 158233.3322 | 0 | 690.0603 | 0 | 0 | 34512.3732 | 0 | 0.19406 | 0.16428
11.4 | 5.8647 | 0.14584 | 196763.7004 | 160867.9567 | 0 | 769.8292 | 0 | 0 | 35125.9145 | 0 | 0.19401 | 0.16428
11.5 | 5.9161 | 0.14712 | 200125.0913 | 163522.9621 | 0 | 857.2678 | 0 | 0 | 35744.8614 | 0 | 0.19396 | 0.16428
11.6 | 5.9676 | 0.1484 | 203520.4987 | 166198.3284 | 0 | 952.9563 | 0 | 0 | 36369.214 | 0 | 0.19392 | 0.16428
11.7 | 6.019 | 0.14968 | 206950.5138 | 168894.0355 | 0 | 1057.506 | 0 | 0 | 36998.9723 | 0 | 0.19387 | 0.16428
11.8 | 6.0704 | 0.15096 | 210415.7599 | 171610.0639 | 0 | 1171.5598 | 0 | 0 | 37634.1361 | 0 | 0.19382 | 0.16428
11.9 | 6.1219 | 0.15224 | 213916.8924 | 174346.394 | 0 | 1295.7928 | 0 | 0 | 38274.7057 | 0 | 0.19377 | 0.16428
12 | 6.1733 | 0.15352 | 217454.6006 | 177103.0064 | 0 | 1430.9133 | 0 | 0 | 38920.6809 | 0 | 0.19373 | 0.16428
12.1 | 6.2248 | 0.1548 | 221029.6073 | 179879.8819 | 0 | 1577.6636 | 0 | 0 | 39572.0617 | 0 | 0.19368 | 0.16428
12.2 | 6.2762 | 0.15608 | 224642.6702 | 182677.0018 | 0 | 1736.8203 | 0 | 0 | 40228.8482 | 0 | 0.19364 | 0.16428
12.3 | 6.3277 | 0.15736 | 228294.5825 | 185494.347 | 0 | 1909.1951 | 0 | 0 | 40891.0403 | 0 | 0.19359 | 0.16428
12.4 | 6.3791 | 0.15864 | 231986.1731 | 188331.8992 | 0 | 2095.6358 | 0 | 0 | 41558.6381 | 0 | 0.19355 | 0.16428
12.5 | 6.4306 | 0.15992 | 235718.3074 | 191189.6397 | 0 | 2297.0261 | 0 | 0 | 42231.6416 | 0 | 0.19351 | 0.16428
12.6 | 6.482 | 0.1612 | 239491.8881 | 194067.5505 | 0 | 2514.2869 | 0 | 0 | 42910.0507 | 0 | 0.19346 | 0.16428
12.7 | 6.5334 | 0.16247 | 243307.8553 | 196965.6134 | 0 | 2748.3765 | 0 | 0 | 43593.8654 | 0 | 0.19342 | 0.16428
12.8 | 6.5849 | 0.16375 | 247167.1874 | 199883.8104 | 0 | 3000.2912 | 0 | 0 | 44283.0858 | 0 | 0.19338 | 0.16428
12.9 | 6.6363 | 0.16503 | 251070.9018 | 202822.1239 | 0 | 3271.066 | 0 | 0 | 44977.7118 | 0 | 0.19334 | 0.16428
13 | 6.6878 | 0.16631 | 255020.055 | 205780.5363 | 0 | 3561.7752 | 0 | 0 | 45677.7435 | 0 | 0.19329 | 0.16428
13.1 | 6.7392 | 0.16759 | 259015.7437 | 208759.0301 | 0 | 3873.5328 | 0 | 0 | 46383.1809 | 0 | 0.19325 | 0.16428
13.2 | 6.7907 | 0.16887 | 263059.1054 | 211757.588 | 0 | 4207.4936 | 0 | 0 | 47094.0239 | 0 | 0.19321 | 0.16428
13.3 | 6.8421 | 0.17015 | 267151.3184 | 214776.193 | 0 | 4564.8529 | 0 | 0 | 47810.2725 | 0 | 0.19317 | 0.16428
13.4 | 6.8936 | 0.17143 | 271293.6024 | 217814.828 | 0 | 4946.8476 | 0 | 0 | 48531.9268 | 0 | 0.19313 | 0.16428
13.5 | 6.945 | 0.17271 | 275487.2182 | 220873.4763 | 0 | 5354.7552 | 0 | 0 | 49258.9867 | 0 | 0.19309 | 0.16428
13.6 | 6.9964 | 0.17399 | 279733.4673 | 223952.1211 | 0 | 5789.8938 | 0 | 0 | 49991.4523 | 0 | 0.19305 | 0.16428
13.7 | 7.0479 | 0.17527 | 284033.6909 | 227050.746 | 0 | 6253.6213 | 0 | 0 | 50729.3236 | 0 | 0.19301 | 0.16428
13.8 | 7.0993 | 0.17655 | 288389.2687 | 230169.3345 | 0 | 6747.3337 | 0 | 0 | 51472.6005 | 0 | 0.19297 | 0.16428
13.9 | 7.1508 | 0.17783 | 292801.6176 | 233307.8704 | 0 | 7272.4642 | 0 | 0 | 52221.283 | 0 | 0.19294 | 0.16428
14 | 7.2022 | 0.17911 | 297272.1901 | 236466.3376 | 0 | 7830.4813 | 0 | 0 | 52975.3712 | 0 | 0.1929 | 0.16428
14.1 | 7.2537 | 0.18039 | 301802.4736 | 239644.7201 | 0 | 8422.8884 | 0 | 0 | 53734.865 | 0 | 0.19286 | 0.16428
14.2 | 7.3051 | 0.18166 | 306393.9897 | 242843.0021 | 0 | 9051.2231 | 0 | 0 | 54499.7645 | 0 | 0.19282 | 0.16428
14.3 | 7.3566 | 0.18294 | 311048.2958 | 246061.1677 | 0 | 9717.0584 | 0 | 0 | 55270.0697 | 0 | 0.19279 | 0.16428
14.4 | 7.408 | 0.18422 | 315766.9869 | 249299.2015 | 0 | 10422.0049 | 0 | 0 | 56045.7805 | 0 | 0.19275 | 0.16428
14.5 | 7.4594 | 0.1855 | 320551.7001 | 252557.088 | 0 | 11167.7151 | 0 | 0 | 56826.8969 | 0 | 0.19271 | 0.16428
14.6 | 7.5109 | 0.18678 | 325404.1195 | 255834.8119 | 0 | 11955.8887 | 0 | 0 | 57613.419 | 0 | 0.19268 | 0.16428
14.7 | 7.5623 | 0.18806 | 330325.9841 | 259132.3578 | 0 | 12788.2796 | 0 | 0 | 58405.3467 | 0 | 0.19264 | 0.16428
14.8 | 7.6138 | 0.18934 | 335319.0949 | 262449.7108 | 0 | 13666.7039 | 0 | 0 | 59202.6801 | 0 | 0.1926 | 0.16428
14.9 | 7.6652 | 0.19062 | 340385.3231 | 265786.8559 | 0 | 14593.048 | 0 | 0 | 60005.4192 | 0 | 0.19257 | 0.16428
15 | 7.7167 | 0.1919 | 345526.6175 | 269143.7782 | 0 | 15569.2755 | 0 | 0 | 60813.5639 | 0 | 0.19253 | 0.16428
15.1 | 7.7681 | 0.19318 | 350745.0097 | 272520.4629 | 0 | 16597.4326 | 0 | 0 | 61627.1142 | 0 | 0.1925 | 0.16428
15.2 | 7.8196 | 0.19446 | 356042.6162 | 275916.8955 | 0 | 17679.6505 | 0 | 0 | 62446.0702 | 0 | 0.19247 | 0.16428
15.3 | 7.871 | 0.19574 | 361421.6373 | 279333.0614 | 0 | 18818.144 | 0 | 0 | 63270.4319 | 0 | 0.19243 | 0.16428
15.4 | 7.9224 | 0.19702 | 366884.3497 | 282768.9463 | 0 | 20015.2043 | 0 | 0 | 64100.1991 | 0 | 0.1924 | 0.16428
15.5 | 7.9739 | 0.1983 | 372433.0955 | 286224.5357 | 0 | 21273.1877 | 0 | 0 | 64935.3721 | 0 | 0.19236 | 0.16428
15.6 | 8.0253 | 0.19958 | 378070.2639 | 289699.8156 | 0 | 22594.4976 | 0 | 0 | 65775.9507 | 0 | 0.19233 | 0.16428
15.7 | 8.0768 | 0.20085 | 383798.2686 | 293194.7719 | 0 | 23981.5618 | 0 | 0 | 66621.9349 | 0 | 0.1923 | 0.16428
15.8 | 8.1282 | 0.20213 | 389619.5203 | 296709.3906 | 0 | 25436.8049 | 0 | 0 | 67473.3248 | 0 | 0.19226 | 0.16428
15.9 | 8.1797 | 0.20341 | 395536.3955 | 300243.6578 | 0 | 26962.6174 | 0 | 0 | 68330.1204 | 0 | 0.19223 | 0.16428
16 | 8.2311 | 0.20469 | 401551.2038 | 303797.5597 | 0 | 28561.3225 | 0 | 0 | 69192.3216 | 0 | 0.1922 | 0.16428
16.1 | 8.2826 | 0.20597 | 407666.1555 | 307371.0827 | 0 | 30235.1443 | 0 | 0 | 70059.9284 | 0 | 0.19217 | 0.16428
16.2 | 8.334 | 0.20725 | 413883.3309 | 310964.2133 | 0 | 31986.1768 | 0 | 0 | 70932.9409 | 0 | 0.19213 | 0.16428
16.3 | 8.3854 | 0.20853 | 420204.6556 | 314576.9379 | 0 | 33816.3587 | 0 | 0 | 71811.359 | 0 | 0.1921 | 0.16428
16.4 | 8.4369 | 0.20981 | 426631.8816 | 318209.2431 | 0 | 35727.4557 | 0 | 0 | 72695.1828 | 0 | 0.19207 | 0.16428
16.5 | 8.4883 | 0.21109 | 433166.5784 | 321861.1157 | 0 | 37721.0504 | 0 | 0 | 73584.4123 | 0 | 0.19204 | 0.16428
16.6 | 8.5398 | 0.21237 | 439810.1358 | 325532.5426 | 0 | 39798.5458 | 0 | 0 | 74479.0474 | 0 | 0.19201 | 0.16428
16.7 | 8.5912 | 0.21365 | 446563.7779 | 329223.5105 | 0 | 41961.1793 | 0 | 0 | 75379.0881 | 0 | 0.19198 | 0.16428
16.8 | 8.6427 | 0.21493 | 453428.5921 | 332934.0065 | 0 | 44210.051 | 0 | 0 | 76284.5345 | 0 | 0.19195 | 0.16428
16.9 | 8.6941 | 0.21621 | 460405.5706 | 336664.0178 | 0 | 46546.1663 | 0 | 0 | 77195.3866 | 0 | 0.19192 | 0.16428
17 | 8.7456 | 0.21749 | 467495.6652 | 340413.5314 | 0 | 48970.4895 | 0 | 0 | 78111.6443 | 0 | 0.19189 | 0.16428
17.1 | 8.797 | 0.21877 | 474699.8536 | 344182.5347 | 0 | 51484.0114 | 0 | 0 | 79033.3076 | 0 | 0.19186 | 0.16428
17.2 | 8.8484 | 0.22004 | 482019.2158 | 347971.0149 | 0 | 54087.8242 | 0 | 0 | 79960.3766 | 0 | 0.19183 | 0.16428
17.3 | 8.8999 | 0.22132 | 489455.0163 | 351778.9596 | 0 | 56783.2054 | 0 | 0 | 80892.8513 | 0 | 0.1918 | 0.16428
17.4 | 8.9513 | 0.2226 | 497008.7916 | 355606.3563 | 0 | 59571.7038 | 0 | 0 | 81830.7315 | 0 | 0.19177 | 0.16428
17.5 | 9.0028 | 0.22388 | 504682.4373 | 359453.1925 | 0 | 62455.2274 | 0 | 0 | 82774.0175 | 0 | 0.19174 | 0.16428
17.6 | 9.0542 | 0.22516 | 512478.292 | 363319.4559 | 0 | 65436.127 | 0 | 0 | 83722.7091 | 0 | 0.19171 | 0.16428
17.7 | 9.1057 | 0.22644 | 520399.2151 | 367205.1344 | 0 | 68517.2743 | 0 | 0 | 84676.8063 | 0 | 0.19168 | 0.16428
17.8 | 9.1571 | 0.22772 | 528448.6551 | 371110.2158 | 0 | 71702.13 | 0 | 0 | 85636.3092 | 0 | 0.19165 | 0.16428
17.9 | 9.2086 | 0.229 | 536630.7047 | 375034.688 | 0 | 74994.7989 | 0 | 0 | 86601.2178 | 0 | 0.19163 | 0.16428
18 | 9.26 | 0.23028 | 544950.1418 | 378978.539 | 0 | 78400.0708 | 0 | 0 | 87571.532 | 0 | 0.1916 | 0.16428
18.1 | 9.3114 | 0.23156 | 553412.4533 | 382941.7569 | 0 | 81923.4446 | 0 | 0 | 88547.2518 | 0 | 0.19157 | 0.16428
18.2 | 9.3629 | 0.23284 | 562023.8419 | 386924.3299 | 0 | 85571.1346 | 0 | 0 | 89528.3773 | 0 | 0.19154 | 0.16428
18.3 | 9.4143 | 0.23412 | 570791.2136 | 390926.2463 | 0 | 89350.0588 | 0 | 0 | 90514.9085 | 0 | 0.19151 | 0.16428
18.4 | 9.4658 | 0.2354 | 579722.1478 | 394947.4942 | 0 | 93267.8083 | 0 | 0 | 91506.8453 | 0 | 0.19149 | 0.16428
18.5 | 9.5172 | 0.23668 | 588824.8491 | 398988.0622 | 0 | 97332.5992 | 0 | 0 | 92504.1877 | 0 | 0.19146 | 0.16428
18.6 | 9.5687 | 0.23796 | 598108.0818 | 403047.9387 | 0 | 101553.2072 | 0 | 0 | 93506.9358 | 0 | 0.19143 | 0.16428
18.7 | 9.6201 | 0.23923 | 607581.0881 | 407127.1122 | 0 | 105938.8863 | 0 | 0 | 94515.0896 | 0 | 0.19141 | 0.16428
18.8 | 9.6716 | 0.24051 | 617253.4924 | 411225.5714 | 0 | 110499.2721 | 0 | 0 | 95528.649 | 0 | 0.19138 | 0.16428
18.9 | 9.723 | 0.24179 | 627135.191 | 415343.3048 | 0 | 115244.2722 | 0 | 0 | 96547.614 | 0 | 0.19135 | 0.16428
19 | 9.7744 | 0.24307 | 637236.2309 | 419480.3014 | 0 | 120183.9448 | 0 | 0 | 97571.9847 | 0 | 0.19133 | 0.16428
NOTES & WARNINGS H&M CALCULATION
SHIP DOES NOT ADHERE TO LCB BETWEEN -5% AND +5%
SHIP DOES NOT ADHERE TO B/T RATIO LIMITATION
Selected step size (dt) | 0.1
Wetted surface area measured from Rhino model
Half waterline entrance angle calculated using HMT 1984 method
Wake and thrust deduction factor calculated using HMT 1984 method
Number of propellers | 1
Propeller diameter | 8
Chosen stern coefficient | -25
No bulb
No bow/stern thrusters
Deviation of IE_model in % of IE by regressive approach of Holtrop84 | 40
Deviation of Swet_model in % of S by regressive approach of Holtrop84 | -1
Deck is 13501 mm from WL