## 15
Loa [m] | 190
B [m] | 32.698
H [m] | 15.899
Lpp [m] | 177.58
Lwl [m] | 163.351
X midship aft [m] | 34.362
X midship fwd [m] | 100.599
Bilge Radius [m] | 15
LOADING CONDITION
T moulded [m] | 6.499
T aft at app [m] | 6.499
T fwd at fpp [m] | 6.499
heel [deg] | 0
WATERLINE ENTRANCE ANGLE:
Waterline Entrace angle (WEA) [deg] | 14.247
Location of WEA [%Bwl] | 45
XYZ location of WEA [m] | 151.837 | -7.357 | 6.499
VOLUME RELATED DATA (MOULDED)
Buoyant Volume [m3] | 14075.489
Total Volume [m3] | 57359.077
COB [m] | 92.241 | 0 | 4.084
COV Total [m] | 81.608 | 0 | 9.661
Cb_pp [-] | 0.4488
Cb_wl [-] | 0.4879
DATA OF UNDERWATER AREAS
Water Plane Area [m2] | 3551.54
COF [m] | 85.826 | 0 | 6.499
Inertia WPA around COF [m4] | 172859.789 | 5874700 | 6047600
Wetted Shell Area [m2] | 4172.928
Wetted Transom Area [m2] | 0
Am [m2] | 126.327
FORE PEAK TANK (BALLAST WATER)
Volume water ballast [m3] | 6225.281
COV WB [m] | 153.283 | 0 | 9.735
Position of tank BHD [m] | 140.665
Height of WB [% of D] | 100
Area WB plane [m2] | 630.156
COA WB plane [m] | 154.794 | 0 | 15.899
Inertia WB plane [m4] | 22640.779 | 55940.044 | 78580.823
BUOYANT CROSS SECTION AREAS
Number of rows | 22
x_in_m | crossarea_in_m2
10.001 | 0
17.779 | 18.095
25.558 | 40.031
33.337 | 61.333
41.115 | 80.562
48.894 | 96.873
56.673 | 109.736
64.451 | 118.878
72.23 | 124.298
80.008 | 126.327
87.787 | 125.778
95.566 | 124.052
103.344 | 121.658
111.123 | 118.329
118.902 | 113.713
126.68 | 107.322
134.459 | 98.365
142.237 | 85.732
150.016 | 68.91
157.795 | 47.392
165.573 | 20.634
173.352 | 0
TOTAL CROSS SECTION AREAS
Number of rows | 22
x_in_m | crossarea_in_m2
-11.335 | 103.835
-2.287 | 151.583
6.76 | 199.89
15.808 | 246.291
24.856 | 289.108
33.903 | 326.985
42.951 | 358.829
51.998 | 383.82
61.046 | 401.463
70.094 | 411.685
79.141 | 415.009
88.189 | 412.924
97.237 | 408.042
106.284 | 400.436
115.332 | 388.192
124.379 | 368.924
133.427 | 340.061
142.475 | 298.203
151.522 | 240.684
160.57 | 165.744
169.617 | 74.304
178.665 | 0
BALLAST TANK FILLING CROSS SECTION AREAS
Number of rows | 5
x_in_m | crossarea_in_m2
140.665 | 307.799
150.165 | 250.357
159.665 | 174.121
169.165 | 79.049
178.665 | 0
DATA OF SHELL PLATING WRT LONGITUDINAL BENDING (INERTIA AROUND CENTROID):
Mean shell thickness [mm] | 1
Number of rows | 22
X [m] | OUTLINE LENGTH [m] | CROSS SECTION AREA OF SHELL PLATING [m2] | CENTROID_X[m] | CENTROID_Y[m] | CENTROID_Z[m] | INERTIA_X[m4] | INERTIA_Y[m4] | INERTIA_Z[m4] | Z_Keel[m] | Z_DECK[m]
-11.335 | 54.809 | 0.055 | -11.335 | -0.002 | 13.876 | 3.523 | 0.249 | 3.274 | 11.02 | 15.9
-2.287 | 58.936 | 0.059 | -2.287 | -0.002 | 13.026 | 4.435 | 0.526 | 3.909 | 8.96 | 15.9
6.76 | 63.759 | 0.064 | 6.76 | -0.001 | 12.276 | 5.671 | 0.885 | 4.785 | 7.11 | 15.9
15.808 | 68.331 | 0.068 | 15.808 | 0.003 | 11.627 | 7.034 | 1.299 | 5.735 | 5.47 | 15.9
24.856 | 72.41 | 0.072 | 24.856 | -0.006 | 11.071 | 8.416 | 1.737 | 6.679 | 4.046 | 15.9
33.903 | 75.891 | 0.076 | 33.903 | 0.001 | 10.611 | 9.718 | 2.166 | 7.552 | 2.845 | 15.9
42.951 | 78.718 | 0.079 | 42.951 | 0 | 10.241 | 10.868 | 2.556 | 8.312 | 1.869 | 15.9
51.998 | 80.862 | 0.081 | 51.998 | -0.001 | 9.956 | 11.802 | 2.881 | 8.922 | 1.121 | 15.9
61.046 | 82.316 | 0.082 | 61.046 | 0.001 | 9.755 | 12.464 | 3.12 | 9.344 | 0.6 | 15.9
70.094 | 83.095 | 0.083 | 70.094 | 0.002 | 9.631 | 12.836 | 3.265 | 9.571 | 0.295 | 15.9
79.141 | 83.256 | 0.083 | 79.141 | 0.003 | 9.574 | 12.917 | 3.317 | 9.599 | 0.181 | 15.9
88.189 | 82.927 | 0.083 | 88.189 | -0.001 | 9.564 | 12.783 | 3.299 | 9.483 | 0.208 | 15.9
97.237 | 82.334 | 0.082 | 97.237 | -0.002 | 9.576 | 12.52 | 3.247 | 9.273 | 0.285 | 15.9
106.284 | 81.471 | 0.081 | 106.284 | 0 | 9.599 | 12.12 | 3.177 | 8.943 | 0.363 | 15.9
115.332 | 80.139 | 0.08 | 115.332 | 0 | 9.64 | 11.503 | 3.083 | 8.42 | 0.413 | 15.9
124.379 | 78.075 | 0.078 | 124.379 | 0 | 9.71 | 10.571 | 2.96 | 7.611 | 0.4 | 15.9
133.427 | 74.979 | 0.075 | 133.427 | 0 | 9.816 | 9.263 | 2.794 | 6.469 | 0.301 | 15.9
142.475 | 70.42 | 0.07 | 142.475 | 0 | 9.958 | 7.54 | 2.548 | 4.992 | 0.159 | 15.9
151.522 | 63.536 | 0.064 | 151.522 | 0 | 10.092 | 5.403 | 2.17 | 3.233 | 0.036 | 15.9
160.57 | 53.834 | 0.054 | 160.57 | 0 | 10.237 | 3.166 | 1.622 | 1.544 | 0.177 | 15.9
169.617 | 37.755 | 0.038 | 169.617 | 0 | 11.17 | 1.063 | 0.695 | 0.368 | 3.271 | 15.9
178.665 | 0 | 0 | 178.665 | 0 | 15.898 | 0 | 0 | 0 | 0 | 0
INPUT DATA
Loa [m] | 190
Boa [m] | 32.7
Doa [m] | 15.9
Tmoulded [m] | 6.499
Lpp/L0.85H [-] | 0.94
% Length aft Shoulder [%] | 61
Midship Length [m] | 66237.336
Location of midship [% of Lpp] | 38
Bilge Radius [m] | 15
% Length fwd shoulder [%] | 50
Location of bow intermediate curve [%] | 25
Bow tangency shear angle [deg] | 4
heel [deg] | 0
trim [deg] | 0
mean shell thickness [mm] | 1
Number of ordinates [-] | 12
number of waterlines [-] | 5
number of buttocks [-] | 5
Entrance angle factor [% of Bwl] | 45
X division method [-] | 1
Flip loft surface [-] | 0
WARNING: an endpoint of a curve is inside the rectangle BH
WARNING: The Z value of point 1-3 of the bowcurve is not zero
WARNING: The Z value of point 1-3 of the bow intermediate curve is not zero
RESISTANCE ESTIMATION BY METHOD HOLTROP & MENNEN 1982 & 1984
DESIGN SPEED DATA
V [kn] | V [m/s] | Fn | Rtot [N] | R_visc [N] | R_app [N] | R_w [N] | R_TR [N] | R_b [N] | R_A [N] | R_BTO [N] | w[-] | t[-]
19 | 9.7744 | 0.24417 | 716217.5263 | 385377.8046 | 0 | 247126.2756 | 0 | 0 | 83713.4461 | 0 | 0.057511 | 0.18478
RESISTANCE TABLE BY METHOD HOLTROP & MENNEN 1982 & 1984
Number of rows | 181
V [kn] | V [m/s] | Fn | Rtot [N] | R_visc [N] | R_app [N] | R_w [N] | R_TR [N] | R_b [N] | R_A [N] | R_BTO [N] | w[-] | t[-]
6 | 3.0867 | 0.077107 | 52806.3159 | 44457.9278 | 0 | 0.23282 | 0 | 0 | 8348.1553 | 0 | 0.064409 | 0.18478
6.1 | 3.1381 | 0.078392 | 54481.8585 | 45852.7926 | 0 | 0.31979 | 0 | 0 | 8628.7461 | 0 | 0.064298 | 0.18478
6.2 | 3.1896 | 0.079677 | 56182.1884 | 47267.7787 | 0 | 0.43499 | 0 | 0 | 8913.9747 | 0 | 0.064189 | 0.18478
6.3 | 3.241 | 0.080962 | 57907.2751 | 48702.8477 | 0 | 0.58621 | 0 | 0 | 9203.8412 | 0 | 0.064083 | 0.18478
6.4 | 3.2924 | 0.082248 | 59657.0906 | 50157.962 | 0 | 0.78304 | 0 | 0 | 9498.3456 | 0 | 0.063978 | 0.18478
6.5 | 3.3439 | 0.083533 | 61431.6097 | 51633.0848 | 0 | 1.0371 | 0 | 0 | 9797.4878 | 0 | 0.063875 | 0.18478
6.6 | 3.3953 | 0.084818 | 63230.8103 | 53128.1798 | 0 | 1.3626 | 0 | 0 | 10101.2679 | 0 | 0.063775 | 0.18478
6.7 | 3.4468 | 0.086103 | 65054.6736 | 54643.2113 | 0 | 1.7764 | 0 | 0 | 10409.6859 | 0 | 0.063676 | 0.18478
6.8 | 3.4982 | 0.087388 | 66903.185 | 56178.1446 | 0 | 2.2988 | 0 | 0 | 10722.7417 | 0 | 0.063578 | 0.18478
6.9 | 3.5497 | 0.088673 | 68776.3342 | 57732.9451 | 0 | 2.9537 | 0 | 0 | 11040.4354 | 0 | 0.063483 | 0.18478
7 | 3.6011 | 0.089958 | 70674.1156 | 59307.5793 | 0 | 3.7694 | 0 | 0 | 11362.7669 | 0 | 0.063389 | 0.18478
7.1 | 3.6526 | 0.091243 | 72596.5292 | 60902.0137 | 0 | 4.7791 | 0 | 0 | 11689.7363 | 0 | 0.063297 | 0.18478
7.2 | 3.704 | 0.092528 | 74543.581 | 62516.2159 | 0 | 6.0214 | 0 | 0 | 12021.3436 | 0 | 0.063206 | 0.18478
7.3 | 3.7554 | 0.093814 | 76515.2836 | 64150.1538 | 0 | 7.5411 | 0 | 0 | 12357.5888 | 0 | 0.063117 | 0.18478
7.4 | 3.8069 | 0.095099 | 78511.6573 | 65803.7957 | 0 | 9.3899 | 0 | 0 | 12698.4718 | 0 | 0.063029 | 0.18478
7.5 | 3.8583 | 0.096384 | 80532.7303 | 67477.1105 | 0 | 11.6272 | 0 | 0 | 13043.9926 | 0 | 0.062943 | 0.18478
7.6 | 3.9098 | 0.097669 | 82578.5398 | 69170.0677 | 0 | 14.3207 | 0 | 0 | 13394.1514 | 0 | 0.062858 | 0.18478
7.7 | 3.9612 | 0.098954 | 84649.1328 | 70882.6371 | 0 | 17.5477 | 0 | 0 | 13748.948 | 0 | 0.062775 | 0.18478
7.8 | 4.0127 | 0.10024 | 86744.5673 | 72614.7892 | 0 | 21.3957 | 0 | 0 | 14108.3824 | 0 | 0.062693 | 0.18478
7.9 | 4.0641 | 0.10152 | 88864.9126 | 74366.4946 | 0 | 25.9632 | 0 | 0 | 14472.4548 | 0 | 0.062612 | 0.18478
8 | 4.1156 | 0.10281 | 91010.2509 | 76137.7246 | 0 | 31.3613 | 0 | 0 | 14841.165 | 0 | 0.062532 | 0.18478
8.1 | 4.167 | 0.10409 | 93180.6781 | 77928.4509 | 0 | 37.7142 | 0 | 0 | 15214.513 | 0 | 0.062453 | 0.18478
8.2 | 4.2184 | 0.10538 | 95376.3049 | 79738.6456 | 0 | 45.1604 | 0 | 0 | 15592.4989 | 0 | 0.062376 | 0.18478
8.3 | 4.2699 | 0.10666 | 97597.2577 | 81568.281 | 0 | 53.854 | 0 | 0 | 15975.1227 | 0 | 0.0623 | 0.18478
8.4 | 4.3213 | 0.10795 | 99843.6802 | 83417.33 | 0 | 63.9658 | 0 | 0 | 16362.3844 | 0 | 0.062224 | 0.18478
8.5 | 4.3728 | 0.10923 | 102115.7343 | 85285.766 | 0 | 75.6844 | 0 | 0 | 16754.2839 | 0 | 0.06215 | 0.18478
8.6 | 4.4242 | 0.11052 | 104413.6011 | 87173.5624 | 0 | 89.2175 | 0 | 0 | 17150.8213 | 0 | 0.062077 | 0.18478
8.7 | 4.4757 | 0.11181 | 106737.4828 | 89080.6933 | 0 | 104.793 | 0 | 0 | 17551.9965 | 0 | 0.062005 | 0.18478
8.8 | 4.5271 | 0.11309 | 109087.6031 | 91007.1329 | 0 | 122.6606 | 0 | 0 | 17957.8096 | 0 | 0.061934 | 0.18478
8.9 | 4.5786 | 0.11438 | 111464.2092 | 92952.856 | 0 | 143.0926 | 0 | 0 | 18368.2606 | 0 | 0.061864 | 0.18478
9 | 4.63 | 0.11566 | 113867.5727 | 94917.8376 | 0 | 166.3857 | 0 | 0 | 18783.3494 | 0 | 0.061795 | 0.18478
9.1 | 4.6814 | 0.11695 | 116297.991 | 96902.0529 | 0 | 192.862 | 0 | 0 | 19203.0761 | 0 | 0.061727 | 0.18478
9.2 | 4.7329 | 0.11823 | 118755.7885 | 98905.4776 | 0 | 222.8702 | 0 | 0 | 19627.4407 | 0 | 0.06166 | 0.18478
9.3 | 4.7843 | 0.11952 | 121241.3181 | 100928.0877 | 0 | 256.7873 | 0 | 0 | 20056.4431 | 0 | 0.061593 | 0.18478
9.4 | 4.8358 | 0.1208 | 123754.9624 | 102969.8594 | 0 | 295.0196 | 0 | 0 | 20490.0834 | 0 | 0.061528 | 0.18478
9.5 | 4.8872 | 0.12209 | 126297.135 | 105030.7693 | 0 | 338.0042 | 0 | 0 | 20928.3615 | 0 | 0.061463 | 0.18478
9.6 | 4.9387 | 0.12337 | 128868.2818 | 107110.7942 | 0 | 386.21 | 0 | 0 | 21371.2775 | 0 | 0.061399 | 0.18478
9.7 | 4.9901 | 0.12466 | 131468.8821 | 109209.9113 | 0 | 440.1394 | 0 | 0 | 21818.8314 | 0 | 0.061336 | 0.18478
9.8 | 5.0416 | 0.12594 | 134099.4502 | 111328.0979 | 0 | 500.3292 | 0 | 0 | 22271.0232 | 0 | 0.061274 | 0.18478
9.9 | 5.093 | 0.12723 | 136760.5365 | 113465.3318 | 0 | 567.3519 | 0 | 0 | 22727.8528 | 0 | 0.061212 | 0.18478
10 | 5.1444 | 0.12851 | 139452.7283 | 115621.5908 | 0 | 641.8172 | 0 | 0 | 23189.3202 | 0 | 0.061151 | 0.18478
10.1 | 5.1959 | 0.1298 | 142176.6517 | 117796.8533 | 0 | 724.3729 | 0 | 0 | 23655.4256 | 0 | 0.061091 | 0.18478
10.2 | 5.2473 | 0.13108 | 144932.9723 | 119991.0976 | 0 | 815.7059 | 0 | 0 | 24126.1688 | 0 | 0.061032 | 0.18478
10.3 | 5.2988 | 0.13237 | 147722.3961 | 122204.3024 | 0 | 916.5438 | 0 | 0 | 24601.5498 | 0 | 0.060973 | 0.18478
10.4 | 5.3502 | 0.13365 | 150545.6713 | 124436.4468 | 0 | 1027.6558 | 0 | 0 | 25081.5688 | 0 | 0.060915 | 0.18478
10.5 | 5.4017 | 0.13494 | 153403.5886 | 126687.5098 | 0 | 1149.8532 | 0 | 0 | 25566.2256 | 0 | 0.060858 | 0.18478
10.6 | 5.4531 | 0.13622 | 156296.9826 | 128957.471 | 0 | 1283.9914 | 0 | 0 | 26055.5202 | 0 | 0.060801 | 0.18478
10.7 | 5.5046 | 0.13751 | 159226.7326 | 131246.3098 | 0 | 1430.97 | 0 | 0 | 26549.4528 | 0 | 0.060745 | 0.18478
10.8 | 5.556 | 0.13879 | 162193.7635 | 133554.0063 | 0 | 1591.734 | 0 | 0 | 27048.0231 | 0 | 0.060689 | 0.18478
10.9 | 5.6074 | 0.14008 | 165199.0467 | 135880.5405 | 0 | 1767.2747 | 0 | 0 | 27551.2314 | 0 | 0.060635 | 0.18478
11 | 5.6589 | 0.14136 | 168243.6008 | 138225.8927 | 0 | 1958.6305 | 0 | 0 | 28059.0775 | 0 | 0.06058 | 0.18478
11.1 | 5.7103 | 0.14265 | 171328.4925 | 140590.0435 | 0 | 2166.8876 | 0 | 0 | 28571.5615 | 0 | 0.060527 | 0.18478
11.2 | 5.7618 | 0.14393 | 174454.8371 | 142972.9734 | 0 | 2393.1804 | 0 | 0 | 29088.6833 | 0 | 0.060474 | 0.18478
11.3 | 5.8132 | 0.14522 | 177623.7994 | 145374.6635 | 0 | 2638.6928 | 0 | 0 | 29610.443 | 0 | 0.060421 | 0.18478
11.4 | 5.8647 | 0.1465 | 180836.5936 | 147795.0949 | 0 | 2904.6581 | 0 | 0 | 30136.8406 | 0 | 0.060369 | 0.18478
11.5 | 5.9161 | 0.14779 | 184094.4849 | 150234.2489 | 0 | 3192.36 | 0 | 0 | 30667.876 | 0 | 0.060318 | 0.18478
11.6 | 5.9676 | 0.14907 | 187398.7888 | 152692.1069 | 0 | 3503.1325 | 0 | 0 | 31203.5493 | 0 | 0.060267 | 0.18478
11.7 | 6.019 | 0.15036 | 190750.8723 | 155168.6508 | 0 | 3838.3611 | 0 | 0 | 31743.8605 | 0 | 0.060217 | 0.18478
11.8 | 6.0704 | 0.15164 | 194152.1541 | 157663.8622 | 0 | 4199.4823 | 0 | 0 | 32288.8095 | 0 | 0.060167 | 0.18478
11.9 | 6.1219 | 0.15293 | 197604.1044 | 160177.7234 | 0 | 4587.9845 | 0 | 0 | 32838.3964 | 0 | 0.060118 | 0.18478
12 | 6.1733 | 0.15421 | 201108.2456 | 162710.2166 | 0 | 5005.4079 | 0 | 0 | 33392.6212 | 0 | 0.060069 | 0.18478
12.1 | 6.2248 | 0.1555 | 204666.1523 | 165261.3241 | 0 | 5453.3445 | 0 | 0 | 33951.4838 | 0 | 0.060021 | 0.18478
12.2 | 6.2762 | 0.15678 | 208279.451 | 167831.0284 | 0 | 5933.4383 | 0 | 0 | 34514.9843 | 0 | 0.059973 | 0.18478
12.3 | 6.3277 | 0.15807 | 211949.8206 | 170419.3125 | 0 | 6447.3854 | 0 | 0 | 35083.1226 | 0 | 0.059925 | 0.18478
12.4 | 6.3791 | 0.15935 | 215678.9917 | 173026.1591 | 0 | 6996.9338 | 0 | 0 | 35655.8988 | 0 | 0.059878 | 0.18478
12.5 | 6.4306 | 0.16064 | 219468.7476 | 175651.5514 | 0 | 7583.8833 | 0 | 0 | 36233.3129 | 0 | 0.059832 | 0.18478
12.6 | 6.482 | 0.16192 | 223320.9236 | 178295.4725 | 0 | 8210.0862 | 0 | 0 | 36815.3648 | 0 | 0.059786 | 0.18478
12.7 | 6.5334 | 0.16321 | 227237.4076 | 180957.9059 | 0 | 8877.4471 | 0 | 0 | 37402.0546 | 0 | 0.05974 | 0.18478
12.8 | 6.5849 | 0.1645 | 231220.1404 | 183638.835 | 0 | 9587.9231 | 0 | 0 | 37993.3823 | 0 | 0.059695 | 0.18478
12.9 | 6.6363 | 0.16578 | 235271.1154 | 186338.2436 | 0 | 10343.5239 | 0 | 0 | 38589.3478 | 0 | 0.059651 | 0.18478
13 | 6.6878 | 0.16707 | 239392.3776 | 189056.1155 | 0 | 11146.3108 | 0 | 0 | 39189.9512 | 0 | 0.059606 | 0.18478
13.1 | 6.7392 | 0.16835 | 243586.0225 | 191792.4347 | 0 | 11998.3953 | 0 | 0 | 39795.1925 | 0 | 0.059562 | 0.18478
13.2 | 6.7907 | 0.16964 | 247854.1937 | 194547.1853 | 0 | 12901.9368 | 0 | 0 | 40405.0716 | 0 | 0.059519 | 0.18478
13.3 | 6.8421 | 0.17092 | 252199.0797 | 197320.3516 | 0 | 13859.1395 | 0 | 0 | 41019.5886 | 0 | 0.059476 | 0.18478
13.4 | 6.8936 | 0.17221 | 256622.911 | 200111.918 | 0 | 14872.2496 | 0 | 0 | 41638.7434 | 0 | 0.059433 | 0.18478
13.5 | 6.945 | 0.17349 | 261127.9582 | 202921.869 | 0 | 15943.5531 | 0 | 0 | 42262.5361 | 0 | 0.059391 | 0.18478
13.6 | 6.9964 | 0.17478 | 265716.531 | 205750.1892 | 0 | 17075.375 | 0 | 0 | 42890.9667 | 0 | 0.059349 | 0.18478
13.7 | 7.0479 | 0.17606 | 270390.9809 | 208596.8636 | 0 | 18270.0821 | 0 | 0 | 43524.0352 | 0 | 0.059307 | 0.18478
13.8 | 7.0993 | 0.17735 | 275153.7062 | 211461.877 | 0 | 19530.0878 | 0 | 0 | 44161.7415 | 0 | 0.059266 | 0.18478
13.9 | 7.1508 | 0.17863 | 280007.1608 | 214345.2145 | 0 | 20857.8607 | 0 | 0 | 44804.0856 | 0 | 0.059225 | 0.18478
14 | 7.2022 | 0.17992 | 284953.8643 | 217246.8612 | 0 | 22255.9353 | 0 | 0 | 45451.0677 | 0 | 0.059184 | 0.18478
14.1 | 7.2537 | 0.1812 | 289996.4126 | 220166.8026 | 0 | 23726.9224 | 0 | 0 | 46102.6876 | 0 | 0.059144 | 0.18478
14.2 | 7.3051 | 0.18249 | 295137.4868 | 223105.024 | 0 | 25273.5174 | 0 | 0 | 46758.9453 | 0 | 0.059104 | 0.18478
14.3 | 7.3566 | 0.18377 | 300379.8551 | 226061.511 | 0 | 26898.5032 | 0 | 0 | 47419.841 | 0 | 0.059065 | 0.18478
14.4 | 7.408 | 0.18506 | 305726.369 | 229036.2493 | 0 | 28604.7452 | 0 | 0 | 48085.3745 | 0 | 0.059026 | 0.18478
14.5 | 7.4594 | 0.18634 | 311179.9468 | 232029.2245 | 0 | 30395.1764 | 0 | 0 | 48755.5458 | 0 | 0.058987 | 0.18478
14.6 | 7.5109 | 0.18763 | 316743.5485 | 235040.4228 | 0 | 32272.7707 | 0 | 0 | 49430.355 | 0 | 0.058948 | 0.18478
14.7 | 7.5623 | 0.18891 | 322420.1397 | 238069.83 | 0 | 34240.5076 | 0 | 0 | 50109.8021 | 0 | 0.05891 | 0.18478
14.8 | 7.6138 | 0.1902 | 328212.6482 | 241117.4323 | 0 | 36301.3288 | 0 | 0 | 50793.8871 | 0 | 0.058872 | 0.18478
14.9 | 7.6652 | 0.19148 | 334123.9192 | 244183.216 | 0 | 38458.0933 | 0 | 0 | 51482.6099 | 0 | 0.058835 | 0.18478
15 | 7.7167 | 0.19277 | 340156.6735 | 247267.1673 | 0 | 40713.5356 | 0 | 0 | 52175.9706 | 0 | 0.058797 | 0.18478
15.1 | 7.7681 | 0.19405 | 346313.4768 | 250369.2728 | 0 | 43070.2349 | 0 | 0 | 52873.9691 | 0 | 0.05876 | 0.18478
15.2 | 7.8196 | 0.19534 | 352596.7262 | 253489.519 | 0 | 45530.6017 | 0 | 0 | 53576.6055 | 0 | 0.058724 | 0.18478
15.3 | 7.871 | 0.19662 | 359008.6607 | 256627.8925 | 0 | 48096.8884 | 0 | 0 | 54283.8798 | 0 | 0.058687 | 0.18478
15.4 | 7.9224 | 0.19791 | 365551.3984 | 259784.3802 | 0 | 50771.2263 | 0 | 0 | 54995.7919 | 0 | 0.058651 | 0.18478
15.5 | 7.9739 | 0.19919 | 372227.003 | 262958.9688 | 0 | 53555.6923 | 0 | 0 | 55712.3419 | 0 | 0.058615 | 0.18478
15.6 | 8.0253 | 0.20048 | 379037.5777 | 266151.6453 | 0 | 56452.4026 | 0 | 0 | 56433.5298 | 0 | 0.05858 | 0.18478
15.7 | 8.0768 | 0.20176 | 385985.38 | 269362.3969 | 0 | 59463.6276 | 0 | 0 | 57159.3555 | 0 | 0.058544 | 0.18478
15.8 | 8.1282 | 0.20305 | 393072.9506 | 272591.2106 | 0 | 62591.9209 | 0 | 0 | 57889.8191 | 0 | 0.058509 | 0.18478
15.9 | 8.1797 | 0.20433 | 400303.2456 | 275838.0738 | 0 | 65840.2513 | 0 | 0 | 58624.9205 | 0 | 0.058475 | 0.18478
16 | 8.2311 | 0.20562 | 407679.7581 | 279102.9737 | 0 | 69212.1246 | 0 | 0 | 59364.6598 | 0 | 0.05844 | 0.18478
16.1 | 8.2826 | 0.2069 | 415206.6179 | 282385.8978 | 0 | 72711.6832 | 0 | 0 | 60109.037 | 0 | 0.058406 | 0.18478
16.2 | 8.334 | 0.20819 | 422888.6565 | 285686.8336 | 0 | 76343.7709 | 0 | 0 | 60858.0521 | 0 | 0.058372 | 0.18478
16.3 | 8.3854 | 0.20947 | 430731.4268 | 289005.7687 | 0 | 80113.9531 | 0 | 0 | 61611.705 | 0 | 0.058338 | 0.18478
16.4 | 8.4369 | 0.21076 | 438741.1707 | 292342.6909 | 0 | 84028.484 | 0 | 0 | 62369.9957 | 0 | 0.058305 | 0.18478
16.5 | 8.4883 | 0.21204 | 446924.7293 | 295697.5879 | 0 | 88094.217 | 0 | 0 | 63132.9244 | 0 | 0.058271 | 0.18478
16.6 | 8.5398 | 0.21333 | 455289.3974 | 299070.4477 | 0 | 92318.4588 | 0 | 0 | 63900.4909 | 0 | 0.058238 | 0.18478
16.7 | 8.5912 | 0.21461 | 463842.7231 | 302461.2582 | 0 | 96708.7697 | 0 | 0 | 64672.6952 | 0 | 0.058206 | 0.18478
16.8 | 8.6427 | 0.2159 | 472592.2629 | 305870.0074 | 0 | 101272.7181 | 0 | 0 | 65449.5375 | 0 | 0.058173 | 0.18478
16.9 | 8.6941 | 0.21718 | 481545.3002 | 309296.6835 | 0 | 106017.5991 | 0 | 0 | 66231.0176 | 0 | 0.058141 | 0.18478
17 | 8.7456 | 0.21847 | 490708.5415 | 312741.2746 | 0 | 110950.1314 | 0 | 0 | 67017.1355 | 0 | 0.058109 | 0.18478
17.1 | 8.797 | 0.21976 | 500087.8059 | 316203.7692 | 0 | 116076.1454 | 0 | 0 | 67807.8913 | 0 | 0.058077 | 0.18478
17.2 | 8.8484 | 0.22104 | 509687.7231 | 319684.1555 | 0 | 121400.2826 | 0 | 0 | 68603.285 | 0 | 0.058045 | 0.18478
17.3 | 8.8999 | 0.22233 | 519511.4581 | 323182.4221 | 0 | 126925.7195 | 0 | 0 | 69403.3166 | 0 | 0.058014 | 0.18478
17.4 | 8.9513 | 0.22361 | 529560.4799 | 326698.5574 | 0 | 132653.9366 | 0 | 0 | 70207.986 | 0 | 0.057982 | 0.18478
17.5 | 9.0028 | 0.2249 | 539834.3895 | 330232.5501 | 0 | 138584.5462 | 0 | 0 | 71017.2933 | 0 | 0.057951 | 0.18478
17.6 | 9.0542 | 0.22618 | 550330.8223 | 333784.3888 | 0 | 144715.195 | 0 | 0 | 71831.2384 | 0 | 0.057921 | 0.18478
17.7 | 9.1057 | 0.22747 | 561045.4366 | 337354.0624 | 0 | 151041.5528 | 0 | 0 | 72649.8214 | 0 | 0.05789 | 0.18478
17.8 | 9.1571 | 0.22875 | 571971.997 | 340941.5596 | 0 | 157557.3952 | 0 | 0 | 73473.0423 | 0 | 0.05786 | 0.18478
17.9 | 9.2086 | 0.23004 | 583102.5561 | 344546.8693 | 0 | 164254.7858 | 0 | 0 | 74300.901 | 0 | 0.05783 | 0.18478
18 | 9.26 | 0.23132 | 594427.7339 | 348169.9806 | 0 | 171124.3556 | 0 | 0 | 75133.3976 | 0 | 0.0578 | 0.18478
18.1 | 9.3114 | 0.23261 | 605937.0898 | 351810.8826 | 0 | 178155.6752 | 0 | 0 | 75970.5321 | 0 | 0.05777 | 0.18478
18.2 | 9.3629 | 0.23389 | 617619.5754 | 355469.5642 | 0 | 185337.7068 | 0 | 0 | 76812.3044 | 0 | 0.05774 | 0.18478
18.3 | 9.4143 | 0.23518 | 629464.0512 | 359146.0147 | 0 | 192659.3219 | 0 | 0 | 77658.7146 | 0 | 0.057711 | 0.18478
18.4 | 9.4658 | 0.23646 | 641459.8486 | 362840.2234 | 0 | 200109.8625 | 0 | 0 | 78509.7626 | 0 | 0.057682 | 0.18478
18.5 | 9.5172 | 0.23775 | 653597.3526 | 366552.1797 | 0 | 207679.7244 | 0 | 0 | 79365.4485 | 0 | 0.057653 | 0.18478
18.6 | 9.5687 | 0.23903 | 665868.5816 | 370281.8728 | 0 | 215360.9365 | 0 | 0 | 80225.7723 | 0 | 0.057624 | 0.18478
18.7 | 9.6201 | 0.24032 | 678267.7378 | 374029.2923 | 0 | 223147.7115 | 0 | 0 | 81090.734 | 0 | 0.057595 | 0.18478
18.8 | 9.6716 | 0.2416 | 690791.7072 | 377794.4277 | 0 | 231036.9461 | 0 | 0 | 81960.3335 | 0 | 0.057567 | 0.18478
18.9 | 9.723 | 0.24289 | 703440.4872 | 381577.2686 | 0 | 239028.6478 | 0 | 0 | 82834.5709 | 0 | 0.057539 | 0.18478
19 | 9.7744 | 0.24417 | 716217.5263 | 385377.8046 | 0 | 247126.2756 | 0 | 0 | 83713.4461 | 0 | 0.057511 | 0.18478
19.1 | 9.8259 | 0.24546 | 729129.9655 | 389196.0255 | 0 | 255336.9807 | 0 | 0 | 84596.9592 | 0 | 0.057483 | 0.18478
19.2 | 9.8773 | 0.24674 | 742188.7744 | 393031.9211 | 0 | 263671.7431 | 0 | 0 | 85485.1102 | 0 | 0.057455 | 0.18478
19.3 | 9.9288 | 0.24803 | 755408.7824 | 396885.4812 | 0 | 272145.4023 | 0 | 0 | 86377.899 | 0 | 0.057427 | 0.18478
19.4 | 9.9802 | 0.24931 | 768808.6084 | 400756.6957 | 0 | 280776.587 | 0 | 0 | 87275.3257 | 0 | 0.0574 | 0.18478
19.5 | 10.0317 | 0.2506 | 782410.4965 | 404645.5546 | 0 | 289587.5517 | 0 | 0 | 88177.3902 | 0 | 0.057373 | 0.18478
19.6 | 10.0831 | 0.25188 | 796240.0697 | 408552.0479 | 0 | 298603.9291 | 0 | 0 | 89084.0927 | 0 | 0.057346 | 0.18478
19.7 | 10.1346 | 0.25317 | 810326.012 | 412476.1657 | 0 | 307854.4133 | 0 | 0 | 89995.4329 | 0 | 0.057319 | 0.18478
19.8 | 10.186 | 0.25445 | 824699.694 | 416417.8982 | 0 | 317370.3848 | 0 | 0 | 90911.4111 | 0 | 0.057292 | 0.18478
19.9 | 10.2374 | 0.25574 | 839394.7534 | 420377.2355 | 0 | 327185.4908 | 0 | 0 | 91832.0271 | 0 | 0.057266 | 0.18478
20 | 10.2889 | 0.25702 | 854446.6418 | 424354.1679 | 0 | 337335.1929 | 0 | 0 | 92757.281 | 0 | 0.057239 | 0.18478
20.1 | 10.3403 | 0.25831 | 869892.1496 | 428348.6858 | 0 | 347856.2911 | 0 | 0 | 93687.1727 | 0 | 0.057213 | 0.18478
20.2 | 10.3918 | 0.25959 | 885768.9154 | 432360.7795 | 0 | 358786.4336 | 0 | 0 | 94621.7023 | 0 | 0.057187 | 0.18478
20.3 | 10.4432 | 0.26088 | 902114.9276 | 436390.4394 | 0 | 370163.6183 | 0 | 0 | 95560.8698 | 0 | 0.057161 | 0.18478
20.4 | 10.4947 | 0.26216 | 918968.0209 | 440437.6561 | 0 | 382025.6896 | 0 | 0 | 96504.6751 | 0 | 0.057135 | 0.18478
20.5 | 10.5461 | 0.26345 | 936365.3729 | 444502.4201 | 0 | 394409.8345 | 0 | 0 | 97453.1183 | 0 | 0.057109 | 0.18478
20.6 | 10.5976 | 0.26473 | 954343.0003 | 448584.7219 | 0 | 407352.0789 | 0 | 0 | 98406.1994 | 0 | 0.057084 | 0.18478
20.7 | 10.649 | 0.26602 | 972935.2566 | 452684.5523 | 0 | 420886.786 | 0 | 0 | 99363.9183 | 0 | 0.057059 | 0.18478
20.8 | 10.7004 | 0.2673 | 992174.3327 | 456801.9018 | 0 | 435046.1558 | 0 | 0 | 100326.2751 | 0 | 0.057033 | 0.18478
20.9 | 10.7519 | 0.26859 | 1012089.7595 | 460936.7614 | 0 | 449859.7283 | 0 | 0 | 101293.2698 | 0 | 0.057008 | 0.18478
21 | 10.8033 | 0.26987 | 1032707.9157 | 465089.1217 | 0 | 465353.8917 | 0 | 0 | 102264.9023 | 0 | 0.056983 | 0.18478
21.1 | 10.8548 | 0.27116 | 1054051.5424 | 469258.9737 | 0 | 481551.3961 | 0 | 0 | 103241.1727 | 0 | 0.056959 | 0.18478
21.2 | 10.9062 | 0.27244 | 1076139.2689 | 473446.3081 | 0 | 498470.8798 | 0 | 0 | 104222.0809 | 0 | 0.056934 | 0.18478
21.3 | 10.9577 | 0.27373 | 1098985.1533 | 477651.1161 | 0 | 516126.4102 | 0 | 0 | 105207.627 | 0 | 0.05691 | 0.18478
21.4 | 11.0091 | 0.27502 | 1122598.2469 | 481873.3886 | 0 | 534527.0473 | 0 | 0 | 106197.811 | 0 | 0.056885 | 0.18478
21.5 | 11.0606 | 0.2763 | 1146982.1877 | 486113.1166 | 0 | 553676.4383 | 0 | 0 | 107192.6328 | 0 | 0.056861 | 0.18478
21.6 | 11.112 | 0.27759 | 1172134.8344 | 490370.2913 | 0 | 573572.4505 | 0 | 0 | 108192.0925 | 0 | 0.056837 | 0.18478
21.7 | 11.1634 | 0.27887 | 1198047.9493 | 494644.9038 | 0 | 594206.8553 | 0 | 0 | 109196.1901 | 0 | 0.056813 | 0.18478
21.8 | 11.2149 | 0.28016 | 1224706.9423 | 498936.9453 | 0 | 615565.0715 | 0 | 0 | 110204.9255 | 0 | 0.056789 | 0.18478
21.9 | 11.2663 | 0.28144 | 1252090.6864 | 503246.407 | 0 | 637625.9806 | 0 | 0 | 111218.2988 | 0 | 0.056765 | 0.18478
22 | 11.3178 | 0.28273 | 1280171.4148 | 507573.2803 | 0 | 660361.8245 | 0 | 0 | 112236.31 | 0 | 0.056742 | 0.18478
22.1 | 11.3692 | 0.28401 | 1308914.7101 | 511917.5565 | 0 | 683738.1946 | 0 | 0 | 113258.959 | 0 | 0.056718 | 0.18478
22.2 | 11.4207 | 0.2853 | 1338279.5946 | 516279.2269 | 0 | 707714.1217 | 0 | 0 | 114286.2459 | 0 | 0.056695 | 0.18478
22.3 | 11.4721 | 0.28658 | 1368218.726 | 520658.2831 | 0 | 732242.2723 | 0 | 0 | 115318.1707 | 0 | 0.056672 | 0.18478
22.4 | 11.5236 | 0.28787 | 1398678.7062 | 525054.7163 | 0 | 757269.2566 | 0 | 0 | 116354.7333 | 0 | 0.056649 | 0.18478
22.5 | 11.575 | 0.28915 | 1429600.5003 | 529468.5183 | 0 | 782736.0482 | 0 | 0 | 117395.9337 | 0 | 0.056626 | 0.18478
22.6 | 11.6264 | 0.29044 | 1460919.9678 | 533899.6805 | 0 | 808578.5151 | 0 | 0 | 118441.7721 | 0 | 0.056603 | 0.18478
22.7 | 11.6779 | 0.29172 | 1492568.4987 | 538348.1946 | 0 | 834728.0558 | 0 | 0 | 119492.2483 | 0 | 0.05658 | 0.18478
22.8 | 11.7293 | 0.29301 | 1524473.7475 | 542814.0522 | 0 | 861112.333 | 0 | 0 | 120547.3624 | 0 | 0.056558 | 0.18478
22.9 | 11.7808 | 0.29429 | 1556560.4524 | 547297.2449 | 0 | 887656.0932 | 0 | 0 | 121607.1143 | 0 | 0.056535 | 0.18478
23 | 11.8322 | 0.29558 | 1588751.3267 | 551797.7646 | 0 | 914282.0579 | 0 | 0 | 122671.5041 | 0 | 0.056513 | 0.18478
23.1 | 11.8837 | 0.29686 | 1620968.0041 | 556315.603 | 0 | 940911.8693 | 0 | 0 | 123740.5318 | 0 | 0.056491 | 0.18478
23.2 | 11.9351 | 0.29815 | 1653132.0209 | 560850.7519 | 0 | 967467.0717 | 0 | 0 | 124814.1973 | 0 | 0.056469 | 0.18478
23.3 | 11.9866 | 0.29943 | 1685165.8127 | 565403.2032 | 0 | 993870.1088 | 0 | 0 | 125892.5007 | 0 | 0.056447 | 0.18478
23.4 | 12.038 | 0.30072 | 1716993.7059 | 569972.9487 | 0 | 1020045.3152 | 0 | 0 | 126975.4419 | 0 | 0.056425 | 0.18478
23.5 | 12.0894 | 0.302 | 1748542.8842 | 574559.9805 | 0 | 1045919.8826 | 0 | 0 | 128063.0211 | 0 | 0.056403 | 0.18478
23.6 | 12.1409 | 0.30329 | 1779744.3074 | 579164.2905 | 0 | 1071424.7789 | 0 | 0 | 129155.238 | 0 | 0.056381 | 0.18478
23.7 | 12.1923 | 0.30457 | 1810533.5666 | 583785.8706 | 0 | 1096495.6031 | 0 | 0 | 130252.0929 | 0 | 0.05636 | 0.18478
23.8 | 12.2438 | 0.30586 | 1840851.6574 | 588424.713 | 0 | 1121073.3588 | 0 | 0 | 131353.5856 | 0 | 0.056338 | 0.18478
23.9 | 12.2952 | 0.30714 | 1870645.6582 | 593080.8098 | 0 | 1145105.1322 | 0 | 0 | 132459.7162 | 0 | 0.056317 | 0.18478
24 | 12.3467 | 0.30843 | 1899869.3017 | 597754.1531 | 0 | 1168544.6639 | 0 | 0 | 133570.4846 | 0 | 0.056296 | 0.18478
NOTES & WARNINGS H&M CALCULATION
SHIP DOES NOT ADHERE TO LCB BETWEEN -5% AND +5%
SHIP DOES NOT ADHERE TO B/T RATIO LIMITATION
Selected step size (dt) | 0.1
Wetted surface area measured from Rhino model
Half waterline entrance angle calculated using HMT 1984 method
Wake and thrust deduction factor calculated using HMT 1984 method
Number of propellers | 1
Propeller diameter | 8
Chosen stern coefficient | -1
No bulb
No bow/stern thrusters
Deviation of IE_model in % of IE by regressive approach of Holtrop84 | 59
Deviation of Swet_model in % of S by regressive approach of Holtrop84 | -5
Deck is 9401 mm from WL

## 14
Loa [m] | 190
B [m] | 32.698
H [m] | 15.899
Lpp [m] | 177.58
Lwl [m] | 163.385
X midship aft [m] | 34.362
X midship fwd [m] | 100.599
Bilge Radius [m] | 14
LOADING CONDITION
T moulded [m] | 6.499
T aft at app [m] | 6.499
T fwd at fpp [m] | 6.499
heel [deg] | 0
WATERLINE ENTRANCE ANGLE:
Waterline Entrace angle (WEA) [deg] | 14.392
Location of WEA [%Bwl] | 45
XYZ location of WEA [m] | 151.952 | 7.357 | 6.499
VOLUME RELATED DATA (MOULDED)
Buoyant Volume [m3] | 14721.163
Total Volume [m3] | 58480.026
COB [m] | 91.601 | 0 | 4.05
COV Total [m] | 81.449 | 0 | 9.594
Cb_pp [-] | 0.4557
Cb_wl [-] | 0.4953
DATA OF UNDERWATER AREAS
Water Plane Area [m2] | 3642.691
COF [m] | 85.325 | 0 | 6.499
Inertia WPA around COF [m4] | 187016.276 | 6017000 | 6204000
Wetted Shell Area [m2] | 4278.957
Wetted Transom Area [m2] | 0
Am [m2] | 133.803
FORE PEAK TANK (BALLAST WATER)
Volume water ballast [m3] | 6263.077
COV WB [m] | 153.261 | 0 | 9.735
Position of tank BHD [m] | 140.665
Height of WB [% of D] | 100
Area WB plane [m2] | 635.17
COA WB plane [m] | 154.76 | 0 | 15.899
Inertia WB plane [m4] | 23305.233 | 56304.164 | 79609.398
BUOYANT CROSS SECTION AREAS
Number of rows | 22
x_in_m | crossarea_in_m2
9.967 | 0
17.747 | 19.252
25.528 | 42.516
33.308 | 65.145
41.088 | 85.6
48.868 | 102.954
56.649 | 116.613
64.429 | 126.263
72.209 | 131.88
79.989 | 133.803
87.769 | 132.885
95.55 | 130.596
103.33 | 127.479
111.11 | 123.271
118.89 | 117.638
126.671 | 110.154
134.451 | 100.164
142.231 | 86.74
150.011 | 69.389
157.791 | 47.558
165.572 | 20.666
173.352 | 0
TOTAL CROSS SECTION AREAS
Number of rows | 22
x_in_m | crossarea_in_m2
-11.335 | 103.835
-2.287 | 153.048
6.76 | 202.884
15.808 | 250.921
24.856 | 295.394
33.903 | 334.833
42.951 | 368.028
51.998 | 394.056
61.046 | 412.34
70.094 | 422.756
79.141 | 425.819
88.189 | 423.063
97.237 | 417.206
106.284 | 408.408
115.332 | 394.847
124.379 | 374.241
133.427 | 344.074
142.475 | 300.979
151.522 | 242.255
160.57 | 166.366
169.617 | 74.426
178.665 | 0
BALLAST TANK FILLING CROSS SECTION AREAS
Number of rows | 5
x_in_m | crossarea_in_m2
140.665 | 310.821
150.165 | 252.099
159.665 | 174.818
169.165 | 79.186
178.665 | 0
DATA OF SHELL PLATING WRT LONGITUDINAL BENDING (INERTIA AROUND CENTROID):
Mean shell thickness [mm] | 1
Number of rows | 22
X [m] | OUTLINE LENGTH [m] | CROSS SECTION AREA OF SHELL PLATING [m2] | CENTROID_X[m] | CENTROID_Y[m] | CENTROID_Z[m] | INERTIA_X[m4] | INERTIA_Y[m4] | INERTIA_Z[m4] | Z_Keel[m] | Z_DECK[m]
-11.335 | 54.809 | 0.055 | -11.335 | -0.002 | 13.876 | 3.523 | 0.249 | 3.274 | 11.02 | 15.9
-2.287 | 59.225 | 0.059 | -2.287 | 0.002 | 13.011 | 4.505 | 0.532 | 3.973 | 8.957 | 15.9
6.76 | 64.213 | 0.064 | 6.76 | 0 | 12.244 | 5.797 | 0.901 | 4.895 | 7.104 | 15.9
15.808 | 68.898 | 0.069 | 15.808 | 0 | 11.573 | 7.213 | 1.329 | 5.884 | 5.463 | 15.9
24.856 | 73.061 | 0.073 | 24.856 | 0.005 | 10.992 | 8.652 | 1.786 | 6.866 | 4.039 | 15.9
33.903 | 76.606 | 0.077 | 33.903 | 0.002 | 10.517 | 10.014 | 2.233 | 7.781 | 2.836 | 15.9
42.951 | 79.48 | 0.079 | 42.951 | -0.002 | 10.135 | 11.208 | 2.636 | 8.571 | 1.861 | 15.9
51.998 | 81.658 | 0.082 | 51.998 | -0.01 | 9.838 | 12.176 | 2.978 | 9.199 | 1.113 | 15.9
61.046 | 83.132 | 0.083 | 61.046 | -0.001 | 9.627 | 12.879 | 3.229 | 9.65 | 0.59 | 15.9
70.094 | 83.919 | 0.084 | 70.094 | -0.001 | 9.503 | 13.258 | 3.378 | 9.88 | 0.281 | 15.9
79.141 | 84.074 | 0.084 | 79.141 | -0.003 | 9.442 | 13.333 | 3.432 | 9.901 | 0.161 | 15.9
88.189 | 83.729 | 0.084 | 88.189 | 0 | 9.454 | 13.181 | 3.404 | 9.777 | 0.179 | 15.9
97.237 | 83.112 | 0.083 | 97.237 | -0.009 | 9.469 | 12.896 | 3.347 | 9.549 | 0.246 | 15.9
106.284 | 82.219 | 0.082 | 106.284 | -0.003 | 9.521 | 12.451 | 3.261 | 9.19 | 0.316 | 15.9
115.332 | 80.853 | 0.081 | 115.332 | 0 | 9.577 | 11.824 | 3.163 | 8.661 | 0.363 | 15.9
124.379 | 78.744 | 0.079 | 124.379 | 0 | 9.677 | 10.833 | 3.02 | 7.813 | 0.354 | 15.9
133.427 | 75.617 | 0.076 | 133.427 | 0.001 | 9.808 | 9.486 | 2.839 | 6.646 | 0.268 | 15.9
142.475 | 70.966 | 0.071 | 142.475 | -0.001 | 9.966 | 7.701 | 2.578 | 5.123 | 0.14 | 15.9
151.522 | 63.869 | 0.064 | 151.522 | -0.001 | 10.104 | 5.48 | 2.184 | 3.296 | 0.03 | 15.9
160.57 | 53.966 | 0.054 | 160.57 | 0 | 10.245 | 3.187 | 1.626 | 1.561 | 0.177 | 15.9
169.617 | 37.786 | 0.038 | 169.617 | 0 | 11.173 | 1.065 | 0.696 | 0.369 | 3.271 | 15.9
178.665 | 0 | 0 | 178.665 | 0 | 15.898 | 0 | 0 | 0 | 0 | 0
INPUT DATA
Loa [m] | 190
Boa [m] | 32.7
Doa [m] | 15.9
Tmoulded [m] | 6.499
Lpp/L0.85H [-] | 0.94
% Length aft Shoulder [%] | 61
Midship Length [m] | 66237.336
Location of midship [% of Lpp] | 38
Bilge Radius [m] | 14
% Length fwd shoulder [%] | 50
Location of bow intermediate curve [%] | 25
Bow tangency shear angle [deg] | 4
heel [deg] | 0
trim [deg] | 0
mean shell thickness [mm] | 1
Number of ordinates [-] | 12
number of waterlines [-] | 5
number of buttocks [-] | 5
Entrance angle factor [% of Bwl] | 45
X division method [-] | 1
Flip loft surface [-] | 0
WARNING: an endpoint of a curve is inside the rectangle BH
WARNING: The Z value of point 1-3 of the bowcurve is not zero
WARNING: The Z value of point 1-3 of the bow intermediate curve is not zero
RESISTANCE ESTIMATION BY METHOD HOLTROP & MENNEN 1982 & 1984
DESIGN SPEED DATA
V [kn] | V [m/s] | Fn | Rtot [N] | R_visc [N] | R_app [N] | R_w [N] | R_TR [N] | R_b [N] | R_A [N] | R_BTO [N] | w[-] | t[-]
19 | 9.7744 | 0.24415 | 712330.4045 | 391689.8884 | 0 | 234806.3969 | 0 | 0 | 85834.1193 | 0 | 0.078738 | 0.18477
RESISTANCE TABLE BY METHOD HOLTROP & MENNEN 1982 & 1984
Number of rows | 181
V [kn] | V [m/s] | Fn | Rtot [N] | R_visc [N] | R_app [N] | R_w [N] | R_TR [N] | R_b [N] | R_A [N] | R_BTO [N] | w[-] | t[-]
6 | 3.0867 | 0.077099 | 53745.8557 | 45186.0167 | 0 | 0.20379 | 0 | 0 | 8559.6352 | 0 | 0.085736 | 0.18477
6.1 | 3.1381 | 0.078384 | 55451.3411 | 46603.7266 | 0 | 0.28047 | 0 | 0 | 8847.334 | 0 | 0.085623 | 0.18477
6.2 | 3.1896 | 0.079669 | 57182.0578 | 48041.8874 | 0 | 0.38223 | 0 | 0 | 9139.7882 | 0 | 0.085513 | 0.18477
6.3 | 3.241 | 0.080954 | 58937.9739 | 49500.46 | 0 | 0.51607 | 0 | 0 | 9436.9978 | 0 | 0.085405 | 0.18477
6.4 | 3.2924 | 0.082239 | 60719.0596 | 50979.4063 | 0 | 0.69059 | 0 | 0 | 9738.9627 | 0 | 0.085298 | 0.18477
6.5 | 3.3439 | 0.083524 | 62525.288 | 52478.6888 | 0 | 0.91628 | 0 | 0 | 10045.6829 | 0 | 0.085194 | 0.18477
6.6 | 3.3953 | 0.084809 | 64356.6351 | 53998.2707 | 0 | 1.2059 | 0 | 0 | 10357.1585 | 0 | 0.085092 | 0.18477
6.7 | 3.4468 | 0.086094 | 66213.0798 | 55538.1157 | 0 | 1.5747 | 0 | 0 | 10673.3895 | 0 | 0.084992 | 0.18477
6.8 | 3.4982 | 0.087379 | 68094.6051 | 57098.1883 | 0 | 2.041 | 0 | 0 | 10994.3758 | 0 | 0.084893 | 0.18477
6.9 | 3.5497 | 0.088664 | 70001.1977 | 58678.4537 | 0 | 2.6265 | 0 | 0 | 11320.1175 | 0 | 0.084796 | 0.18477
7 | 3.6011 | 0.089949 | 71932.849 | 60278.8776 | 0 | 3.3569 | 0 | 0 | 11650.6145 | 0 | 0.084701 | 0.18477
7.1 | 3.6526 | 0.091234 | 73889.5554 | 61899.4261 | 0 | 4.2624 | 0 | 0 | 11985.8669 | 0 | 0.084608 | 0.18477
7.2 | 3.704 | 0.092519 | 75871.3189 | 63540.0662 | 0 | 5.3781 | 0 | 0 | 12325.8746 | 0 | 0.084516 | 0.18477
7.3 | 3.7554 | 0.093804 | 77878.1477 | 65200.7651 | 0 | 6.7449 | 0 | 0 | 12670.6377 | 0 | 0.084425 | 0.18477
7.4 | 3.8069 | 0.095089 | 79910.0569 | 66881.4909 | 0 | 8.4099 | 0 | 0 | 13020.1562 | 0 | 0.084336 | 0.18477
7.5 | 3.8583 | 0.096374 | 81967.0693 | 68582.2118 | 0 | 10.4275 | 0 | 0 | 13374.4299 | 0 | 0.084249 | 0.18477
7.6 | 3.9098 | 0.097659 | 84049.2157 | 70302.8969 | 0 | 12.8597 | 0 | 0 | 13733.4591 | 0 | 0.084163 | 0.18477
7.7 | 3.9612 | 0.098944 | 86156.5365 | 72043.5155 | 0 | 15.7774 | 0 | 0 | 14097.2436 | 0 | 0.084078 | 0.18477
7.8 | 4.0127 | 0.10023 | 88289.0817 | 73804.0374 | 0 | 19.2608 | 0 | 0 | 14465.7834 | 0 | 0.083995 | 0.18477
7.9 | 4.0641 | 0.10151 | 90446.9124 | 75584.433 | 0 | 23.4007 | 0 | 0 | 14839.0786 | 0 | 0.083912 | 0.18477
8 | 4.1156 | 0.1028 | 92630.1014 | 77384.6731 | 0 | 28.2992 | 0 | 0 | 15217.1292 | 0 | 0.083832 | 0.18477
8.1 | 4.167 | 0.10408 | 94838.7346 | 79204.7287 | 0 | 34.0708 | 0 | 0 | 15599.9351 | 0 | 0.083752 | 0.18477
8.2 | 4.2184 | 0.10537 | 97072.9112 | 81044.5716 | 0 | 40.8433 | 0 | 0 | 15987.4963 | 0 | 0.083673 | 0.18477
8.3 | 4.2699 | 0.10665 | 99332.7457 | 82904.1737 | 0 | 48.7591 | 0 | 0 | 16379.813 | 0 | 0.083596 | 0.18477
8.4 | 4.3213 | 0.10794 | 101618.3685 | 84783.5075 | 0 | 57.9761 | 0 | 0 | 16776.8849 | 0 | 0.08352 | 0.18477
8.5 | 4.3728 | 0.10922 | 103929.927 | 86682.5457 | 0 | 68.6691 | 0 | 0 | 17178.7122 | 0 | 0.083445 | 0.18477
8.6 | 4.4242 | 0.11051 | 106267.5869 | 88601.2615 | 0 | 81.0305 | 0 | 0 | 17585.2949 | 0 | 0.083371 | 0.18477
8.7 | 4.4757 | 0.11179 | 108631.5332 | 90539.6285 | 0 | 95.2718 | 0 | 0 | 17996.6329 | 0 | 0.083298 | 0.18477
8.8 | 4.5271 | 0.11308 | 111021.9719 | 92497.6205 | 0 | 111.625 | 0 | 0 | 18412.7263 | 0 | 0.083226 | 0.18477
8.9 | 4.5786 | 0.11436 | 113439.1303 | 94475.2119 | 0 | 130.3434 | 0 | 0 | 18833.575 | 0 | 0.083154 | 0.18477
9 | 4.63 | 0.11565 | 115883.2594 | 96472.3771 | 0 | 151.7031 | 0 | 0 | 19259.1791 | 0 | 0.083084 | 0.18477
9.1 | 4.6814 | 0.11693 | 118354.634 | 98489.0912 | 0 | 176.0042 | 0 | 0 | 19689.5385 | 0 | 0.083015 | 0.18477
9.2 | 4.7329 | 0.11822 | 120853.5548 | 100525.3294 | 0 | 203.5721 | 0 | 0 | 20124.6533 | 0 | 0.082947 | 0.18477
9.3 | 4.7843 | 0.1195 | 123380.3494 | 102581.0672 | 0 | 234.7587 | 0 | 0 | 20564.5235 | 0 | 0.08288 | 0.18477
9.4 | 4.8358 | 0.12079 | 125935.3731 | 104656.2804 | 0 | 269.9437 | 0 | 0 | 21009.149 | 0 | 0.082813 | 0.18477
9.5 | 4.8872 | 0.12207 | 128519.0112 | 106750.9454 | 0 | 309.5359 | 0 | 0 | 21458.5298 | 0 | 0.082747 | 0.18477
9.6 | 4.9387 | 0.12336 | 131131.679 | 108865.0385 | 0 | 353.9745 | 0 | 0 | 21912.666 | 0 | 0.082683 | 0.18477
9.7 | 4.9901 | 0.12464 | 133773.824 | 110998.5365 | 0 | 403.73 | 0 | 0 | 22371.5576 | 0 | 0.082619 | 0.18477
9.8 | 5.0416 | 0.12593 | 136445.9269 | 113151.4164 | 0 | 459.306 | 0 | 0 | 22835.2045 | 0 | 0.082555 | 0.18477
9.9 | 5.093 | 0.12721 | 139148.5022 | 115323.6556 | 0 | 521.2399 | 0 | 0 | 23303.6067 | 0 | 0.082493 | 0.18477
10 | 5.1444 | 0.1285 | 141882.1005 | 117515.2316 | 0 | 590.1045 | 0 | 0 | 23776.7643 | 0 | 0.082431 | 0.18477
10.1 | 5.1959 | 0.12978 | 144647.3085 | 119726.1223 | 0 | 666.5089 | 0 | 0 | 24254.6773 | 0 | 0.08237 | 0.18477
10.2 | 5.2473 | 0.13107 | 147444.7509 | 121956.3058 | 0 | 751.0995 | 0 | 0 | 24737.3456 | 0 | 0.08231 | 0.18477
10.3 | 5.2988 | 0.13235 | 150275.0912 | 124205.7604 | 0 | 844.5615 | 0 | 0 | 25224.7693 | 0 | 0.08225 | 0.18477
10.4 | 5.3502 | 0.13364 | 153139.0329 | 126474.4647 | 0 | 947.6199 | 0 | 0 | 25716.9483 | 0 | 0.082192 | 0.18477
10.5 | 5.4017 | 0.13492 | 156037.3204 | 128762.3976 | 0 | 1061.0401 | 0 | 0 | 26213.8827 | 0 | 0.082133 | 0.18477
10.6 | 5.4531 | 0.13621 | 158970.74 | 131069.5382 | 0 | 1185.6294 | 0 | 0 | 26715.5724 | 0 | 0.082076 | 0.18477
10.7 | 5.5046 | 0.13749 | 161940.1209 | 133395.8658 | 0 | 1322.2376 | 0 | 0 | 27222.0175 | 0 | 0.082019 | 0.18477
10.8 | 5.556 | 0.13878 | 164946.3361 | 135741.3599 | 0 | 1471.7583 | 0 | 0 | 27733.2179 | 0 | 0.081963 | 0.18477
10.9 | 5.6074 | 0.14006 | 167990.3031 | 138106.0002 | 0 | 1635.1292 | 0 | 0 | 28249.1737 | 0 | 0.081907 | 0.18477
11 | 5.6589 | 0.14135 | 171072.9851 | 140489.7668 | 0 | 1813.3334 | 0 | 0 | 28769.8849 | 0 | 0.081852 | 0.18477
11.1 | 5.7103 | 0.14263 | 174195.3911 | 142892.6399 | 0 | 2007.3999 | 0 | 0 | 29295.3513 | 0 | 0.081798 | 0.18477
11.2 | 5.7618 | 0.14392 | 177358.5774 | 145314.5998 | 0 | 2218.4045 | 0 | 0 | 29825.5732 | 0 | 0.081744 | 0.18477
11.3 | 5.8132 | 0.1452 | 180563.6476 | 147755.6272 | 0 | 2447.47 | 0 | 0 | 30360.5504 | 0 | 0.081691 | 0.18477
11.4 | 5.8647 | 0.14649 | 183811.7533 | 150215.7028 | 0 | 2695.7676 | 0 | 0 | 30900.2829 | 0 | 0.081638 | 0.18477
11.5 | 5.9161 | 0.14777 | 187104.0951 | 152694.8077 | 0 | 2964.5165 | 0 | 0 | 31444.7708 | 0 | 0.081586 | 0.18477
11.6 | 5.9676 | 0.14906 | 190441.9223 | 155192.9231 | 0 | 3254.9851 | 0 | 0 | 31994.0141 | 0 | 0.081534 | 0.18477
11.7 | 6.019 | 0.15034 | 193826.5342 | 157710.0304 | 0 | 3568.4911 | 0 | 0 | 32548.0127 | 0 | 0.081483 | 0.18477
11.8 | 6.0704 | 0.15163 | 197259.2798 | 160246.1111 | 0 | 3906.402 | 0 | 0 | 33106.7667 | 0 | 0.081433 | 0.18477
11.9 | 6.1219 | 0.15291 | 200741.5583 | 162801.147 | 0 | 4270.1353 | 0 | 0 | 33670.276 | 0 | 0.081383 | 0.18477
12 | 6.1733 | 0.1542 | 204274.8195 | 165375.1201 | 0 | 4661.1588 | 0 | 0 | 34238.5406 | 0 | 0.081333 | 0.18477
12.1 | 6.2248 | 0.15548 | 207860.5636 | 167968.0124 | 0 | 5080.9906 | 0 | 0 | 34811.5607 | 0 | 0.081284 | 0.18477
12.2 | 6.2762 | 0.15677 | 211500.3417 | 170579.8062 | 0 | 5531.1994 | 0 | 0 | 35389.336 | 0 | 0.081236 | 0.18477
12.3 | 6.3277 | 0.15805 | 215195.7554 | 173210.4841 | 0 | 6013.4045 | 0 | 0 | 35971.8668 | 0 | 0.081188 | 0.18477
12.4 | 6.3791 | 0.15934 | 218948.4575 | 175860.0286 | 0 | 6529.276 | 0 | 0 | 36559.1528 | 0 | 0.08114 | 0.18477
12.5 | 6.4306 | 0.16062 | 222760.1515 | 178528.4226 | 0 | 7080.5346 | 0 | 0 | 37151.1943 | 0 | 0.081093 | 0.18477
12.6 | 6.482 | 0.16191 | 226632.5923 | 181215.6489 | 0 | 7668.9524 | 0 | 0 | 37747.9911 | 0 | 0.081046 | 0.18477
12.7 | 6.5334 | 0.16319 | 230567.5863 | 183921.6907 | 0 | 8296.3524 | 0 | 0 | 38349.5432 | 0 | 0.081 | 0.18477
12.8 | 6.5849 | 0.16448 | 234566.9909 | 186646.5313 | 0 | 8964.6089 | 0 | 0 | 38955.8507 | 0 | 0.080954 | 0.18477
12.9 | 6.6363 | 0.16576 | 238632.7146 | 189390.1541 | 0 | 9675.647 | 0 | 0 | 39566.9135 | 0 | 0.080909 | 0.18477
13 | 6.6878 | 0.16705 | 242766.7156 | 192152.5426 | 0 | 10431.4413 | 0 | 0 | 40182.7317 | 0 | 0.080864 | 0.18477
13.1 | 6.7392 | 0.16833 | 246971.0006 | 194933.6805 | 0 | 11234.0148 | 0 | 0 | 40803.3053 | 0 | 0.08082 | 0.18477
13.2 | 6.7907 | 0.16962 | 251247.6223 | 197733.5518 | 0 | 12085.4363 | 0 | 0 | 41428.6342 | 0 | 0.080775 | 0.18477
13.3 | 6.8421 | 0.1709 | 255598.6773 | 200552.1405 | 0 | 12987.8184 | 0 | 0 | 42058.7184 | 0 | 0.080732 | 0.18477
13.4 | 6.8936 | 0.17219 | 260026.3044 | 203389.4306 | 0 | 13943.3157 | 0 | 0 | 42693.558 | 0 | 0.080688 | 0.18477
13.5 | 6.945 | 0.17347 | 264532.6837 | 206245.4065 | 0 | 14954.1242 | 0 | 0 | 43333.153 | 0 | 0.080645 | 0.18477
13.6 | 6.9964 | 0.17476 | 269120.0384 | 209120.0526 | 0 | 16022.4825 | 0 | 0 | 43977.5033 | 0 | 0.080603 | 0.18477
13.7 | 7.0479 | 0.17604 | 273790.6378 | 212013.3535 | 0 | 17150.6753 | 0 | 0 | 44626.609 | 0 | 0.080561 | 0.18477
13.8 | 7.0993 | 0.17733 | 278546.8034 | 214925.2938 | 0 | 18341.0396 | 0 | 0 | 45280.47 | 0 | 0.080519 | 0.18477
13.9 | 7.1508 | 0.17861 | 283390.917 | 217855.8584 | 0 | 19595.9723 | 0 | 0 | 45939.0864 | 0 | 0.080477 | 0.18477
14 | 7.2022 | 0.1799 | 288325.4281 | 220805.0321 | 0 | 20917.9378 | 0 | 0 | 46602.4581 | 0 | 0.080436 | 0.18477
14.1 | 7.2537 | 0.18118 | 293352.8605 | 223772.8002 | 0 | 22309.4751 | 0 | 0 | 47270.5852 | 0 | 0.080395 | 0.18477
14.2 | 7.3051 | 0.18247 | 298475.8151 | 226759.1477 | 0 | 23773.1998 | 0 | 0 | 47943.4676 | 0 | 0.080355 | 0.18477
14.3 | 7.3566 | 0.18375 | 303696.9666 | 229764.06 | 0 | 25311.8012 | 0 | 0 | 48621.1054 | 0 | 0.080315 | 0.18477
14.4 | 7.408 | 0.18504 | 309019.0521 | 232787.5226 | 0 | 26928.031 | 0 | 0 | 49303.4985 | 0 | 0.080275 | 0.18477
14.5 | 7.4594 | 0.18632 | 314444.8516 | 235829.521 | 0 | 28624.6836 | 0 | 0 | 49990.647 | 0 | 0.080236 | 0.18477
14.6 | 7.5109 | 0.18761 | 319977.1603 | 238890.0408 | 0 | 30404.5687 | 0 | 0 | 50682.5509 | 0 | 0.080197 | 0.18477
14.7 | 7.5623 | 0.18889 | 325618.7551 | 241969.0678 | 0 | 32270.4772 | 0 | 0 | 51379.2101 | 0 | 0.080158 | 0.18477
14.8 | 7.6138 | 0.19018 | 331372.3588 | 245066.5881 | 0 | 34225.1461 | 0 | 0 | 52080.6246 | 0 | 0.08012 | 0.18477
14.9 | 7.6652 | 0.19146 | 337240.6065 | 248182.5875 | 0 | 36271.2245 | 0 | 0 | 52786.7945 | 0 | 0.080081 | 0.18477
15 | 7.7167 | 0.19275 | 343226.0204 | 251317.0521 | 0 | 38411.2484 | 0 | 0 | 53497.7198 | 0 | 0.080044 | 0.18477
15.1 | 7.7681 | 0.19403 | 349330.998 | 254469.9684 | 0 | 40647.6292 | 0 | 0 | 54213.4004 | 0 | 0.080006 | 0.18477
15.2 | 7.8196 | 0.19532 | 355557.8189 | 257641.3224 | 0 | 42982.6602 | 0 | 0 | 54933.8363 | 0 | 0.079969 | 0.18477
15.3 | 7.871 | 0.1966 | 361908.6739 | 260831.1008 | 0 | 45418.5455 | 0 | 0 | 55659.0276 | 0 | 0.079932 | 0.18477
15.4 | 7.9224 | 0.19789 | 368385.7174 | 264039.29 | 0 | 47957.4531 | 0 | 0 | 56388.9743 | 0 | 0.079895 | 0.18477
15.5 | 7.9739 | 0.19917 | 374991.1421 | 267265.8767 | 0 | 50601.589 | 0 | 0 | 57123.6763 | 0 | 0.079859 | 0.18477
15.6 | 8.0253 | 0.20046 | 381727.272 | 270510.8476 | 0 | 53353.2907 | 0 | 0 | 57863.1337 | 0 | 0.079823 | 0.18477
15.7 | 8.0768 | 0.20174 | 388596.668 | 273774.1897 | 0 | 56215.1319 | 0 | 0 | 58607.3464 | 0 | 0.079787 | 0.18477
15.8 | 8.1282 | 0.20303 | 395602.2348 | 277055.8898 | 0 | 59190.0306 | 0 | 0 | 59356.3145 | 0 | 0.079751 | 0.18477
15.9 | 8.1797 | 0.20431 | 402747.3226 | 280355.9349 | 0 | 62281.3497 | 0 | 0 | 60110.0379 | 0 | 0.079716 | 0.18477
16 | 8.2311 | 0.2056 | 410035.8089 | 283674.3123 | 0 | 65492.9799 | 0 | 0 | 60868.5167 | 0 | 0.079681 | 0.18477
16.1 | 8.2826 | 0.20688 | 417472.1536 | 287011.0091 | 0 | 68829.3936 | 0 | 0 | 61631.7508 | 0 | 0.079646 | 0.18477
16.2 | 8.334 | 0.20817 | 425061.4155 | 290366.0128 | 0 | 72295.6624 | 0 | 0 | 62399.7403 | 0 | 0.079612 | 0.18477
16.3 | 8.3854 | 0.20945 | 432809.2256 | 293739.3106 | 0 | 75897.4298 | 0 | 0 | 63172.4852 | 0 | 0.079578 | 0.18477
16.4 | 8.4369 | 0.21074 | 440721.7127 | 297130.8901 | 0 | 79640.8373 | 0 | 0 | 63949.9854 | 0 | 0.079544 | 0.18477
16.5 | 8.4883 | 0.21202 | 448805.3804 | 300540.7388 | 0 | 83532.4006 | 0 | 0 | 64732.2409 | 0 | 0.07951 | 0.18477
16.6 | 8.5398 | 0.21331 | 457066.9386 | 303968.8446 | 0 | 87578.8422 | 0 | 0 | 65519.2518 | 0 | 0.079476 | 0.18477
16.7 | 8.5912 | 0.21459 | 465513.0958 | 307415.1951 | 0 | 91786.8826 | 0 | 0 | 66311.0181 | 0 | 0.079443 | 0.18477
16.8 | 8.6427 | 0.21588 | 474150.3201 | 310879.7782 | 0 | 96163.0022 | 0 | 0 | 67107.5397 | 0 | 0.07941 | 0.18477
16.9 | 8.6941 | 0.21716 | 482984.5808 | 314362.5819 | 0 | 100713.1822 | 0 | 0 | 67908.8166 | 0 | 0.079377 | 0.18477
17 | 8.7456 | 0.21845 | 492021.0836 | 317863.5941 | 0 | 105442.6405 | 0 | 0 | 68714.8489 | 0 | 0.079345 | 0.18477
17.1 | 8.797 | 0.21973 | 501264.0138 | 321382.803 | 0 | 110355.5741 | 0 | 0 | 69525.6366 | 0 | 0.079312 | 0.18477
17.2 | 8.8484 | 0.22102 | 510716.302 | 324920.1968 | 0 | 115454.9256 | 0 | 0 | 70341.1796 | 0 | 0.07928 | 0.18477
17.3 | 8.8999 | 0.2223 | 520379.4282 | 328475.7637 | 0 | 120742.1866 | 0 | 0 | 71161.478 | 0 | 0.079248 | 0.18477
17.4 | 8.9513 | 0.22359 | 530253.2771 | 332049.492 | 0 | 126217.2534 | 0 | 0 | 71986.5317 | 0 | 0.079217 | 0.18477
17.5 | 9.0028 | 0.22487 | 540336.0587 | 335641.3703 | 0 | 131878.3477 | 0 | 0 | 72816.3408 | 0 | 0.079185 | 0.18477
17.6 | 9.0542 | 0.22616 | 550624.3034 | 339251.3869 | 0 | 137722.0113 | 0 | 0 | 73650.9052 | 0 | 0.079154 | 0.18477
17.7 | 9.1057 | 0.22744 | 561112.9391 | 342879.5305 | 0 | 143743.1836 | 0 | 0 | 74490.225 | 0 | 0.079123 | 0.18477
17.8 | 9.1571 | 0.22873 | 571795.4541 | 346525.7898 | 0 | 149935.3642 | 0 | 0 | 75334.3001 | 0 | 0.079092 | 0.18477
17.9 | 9.2086 | 0.23001 | 582664.1443 | 350190.1534 | 0 | 156290.8603 | 0 | 0 | 76183.1306 | 0 | 0.079062 | 0.18477
18 | 9.26 | 0.2313 | 593710.4398 | 353872.6101 | 0 | 162801.1133 | 0 | 0 | 77036.7165 | 0 | 0.079031 | 0.18477
18.1 | 9.3114 | 0.23258 | 604925.3011 | 357573.1489 | 0 | 169457.0946 | 0 | 0 | 77895.0577 | 0 | 0.079001 | 0.18477
18.2 | 9.3629 | 0.23387 | 616299.6699 | 361291.7587 | 0 | 176249.7571 | 0 | 0 | 78758.1542 | 0 | 0.078971 | 0.18477
18.3 | 9.4143 | 0.23515 | 627824.9582 | 365028.4284 | 0 | 183170.5237 | 0 | 0 | 79626.0061 | 0 | 0.078941 | 0.18477
18.4 | 9.4658 | 0.23644 | 639493.5546 | 368783.1473 | 0 | 190211.794 | 0 | 0 | 80498.6133 | 0 | 0.078912 | 0.18477
18.5 | 9.5172 | 0.23772 | 651299.3263 | 372555.9043 | 0 | 197367.4461 | 0 | 0 | 81375.976 | 0 | 0.078882 | 0.18477
18.6 | 9.5687 | 0.23901 | 663238.0968 | 376346.6888 | 0 | 204633.314 | 0 | 0 | 82258.0939 | 0 | 0.078853 | 0.18477
18.7 | 9.6201 | 0.24029 | 675308.0767 | 380155.4901 | 0 | 212007.6193 | 0 | 0 | 83144.9672 | 0 | 0.078824 | 0.18477
18.8 | 9.6716 | 0.24158 | 687510.2338 | 383982.2975 | 0 | 219491.3404 | 0 | 0 | 84036.5959 | 0 | 0.078795 | 0.18477
18.9 | 9.723 | 0.24286 | 699848.5853 | 387827.1004 | 0 | 227088.5049 | 0 | 0 | 84932.9799 | 0 | 0.078767 | 0.18477
19 | 9.7744 | 0.24415 | 712330.4045 | 391689.8884 | 0 | 234806.3969 | 0 | 0 | 85834.1193 | 0 | 0.078738 | 0.18477
19.1 | 9.8259 | 0.24543 | 724966.3371 | 395570.6509 | 0 | 242655.6722 | 0 | 0 | 86740.014 | 0 | 0.07871 | 0.18477
19.2 | 9.8773 | 0.24672 | 737770.4246 | 399469.3776 | 0 | 250650.3829 | 0 | 0 | 87650.6641 | 0 | 0.078682 | 0.18477
19.3 | 9.9288 | 0.248 | 750760.0403 | 403386.0582 | 0 | 258807.9126 | 0 | 0 | 88566.0695 | 0 | 0.078654 | 0.18477
19.4 | 9.9802 | 0.24929 | 763955.7428 | 407320.6824 | 0 | 267148.8301 | 0 | 0 | 89486.2303 | 0 | 0.078626 | 0.18477
19.5 | 10.0317 | 0.25057 | 777381.0563 | 411273.2401 | 0 | 275696.6698 | 0 | 0 | 90411.1464 | 0 | 0.078598 | 0.18477
19.6 | 10.0831 | 0.25186 | 791062.1886 | 415243.721 | 0 | 284477.6496 | 0 | 0 | 91340.8179 | 0 | 0.078571 | 0.18477
19.7 | 10.1346 | 0.25314 | 805027.6967 | 419232.1152 | 0 | 293520.3368 | 0 | 0 | 92275.2447 | 0 | 0.078544 | 0.18477
19.8 | 10.186 | 0.25443 | 819308.1123 | 423238.4126 | 0 | 302855.2728 | 0 | 0 | 93214.4269 | 0 | 0.078516 | 0.18477
19.9 | 10.2374 | 0.25571 | 833935.5345 | 427262.6032 | 0 | 312514.5669 | 0 | 0 | 94158.3645 | 0 | 0.07849 | 0.18477
20 | 10.2889 | 0.257 | 848943.2022 | 431304.6772 | 0 | 322531.4676 | 0 | 0 | 95107.0574 | 0 | 0.078463 | 0.18477
20.1 | 10.3403 | 0.25828 | 864365.0484 | 435364.6246 | 0 | 332939.9182 | 0 | 0 | 96060.5056 | 0 | 0.078436 | 0.18477
20.2 | 10.3918 | 0.25957 | 880235.2471 | 439442.4359 | 0 | 343774.102 | 0 | 0 | 97018.7092 | 0 | 0.07841 | 0.18477
20.3 | 10.4432 | 0.26085 | 896587.7521 | 443538.1011 | 0 | 355067.9828 | 0 | 0 | 97981.6682 | 0 | 0.078383 | 0.18477
20.4 | 10.4947 | 0.26214 | 913455.8342 | 447651.6107 | 0 | 366854.841 | 0 | 0 | 98949.3825 | 0 | 0.078357 | 0.18477
20.5 | 10.5461 | 0.26342 | 930871.6161 | 451782.955 | 0 | 379166.8089 | 0 | 0 | 99921.8521 | 0 | 0.078331 | 0.18477
20.6 | 10.5976 | 0.26471 | 948865.6082 | 455932.1245 | 0 | 392034.4066 | 0 | 0 | 100899.0772 | 0 | 0.078305 | 0.18477
20.7 | 10.649 | 0.26599 | 967466.2455 | 460099.1096 | 0 | 405486.0784 | 0 | 0 | 101881.0575 | 0 | 0.07828 | 0.18477
20.8 | 10.7004 | 0.26728 | 986699.4273 | 464283.9009 | 0 | 419547.7332 | 0 | 0 | 102867.7932 | 0 | 0.078254 | 0.18477
20.9 | 10.7519 | 0.26856 | 1006588.0624 | 468486.4891 | 0 | 434242.289 | 0 | 0 | 103859.2843 | 0 | 0.078229 | 0.18477
21 | 10.8033 | 0.26985 | 1027151.6222 | 472706.8647 | 0 | 449589.2267 | 0 | 0 | 104855.5307 | 0 | 0.078203 | 0.18477
21.1 | 10.8548 | 0.27113 | 1048405.7061 | 476945.0185 | 0 | 465604.1551 | 0 | 0 | 105856.5325 | 0 | 0.078178 | 0.18477
21.2 | 10.9062 | 0.27242 | 1070361.625 | 481200.9412 | 0 | 482298.3941 | 0 | 0 | 106862.2896 | 0 | 0.078153 | 0.18477
21.3 | 10.9577 | 0.2737 | 1093026.0086 | 485474.6237 | 0 | 499678.5828 | 0 | 0 | 107872.8021 | 0 | 0.078128 | 0.18477
21.4 | 11.0091 | 0.27499 | 1116400.445 | 489766.0567 | 0 | 517746.3183 | 0 | 0 | 108888.07 | 0 | 0.078104 | 0.18477
21.5 | 11.0606 | 0.27627 | 1140481.161 | 494075.2313 | 0 | 536497.8365 | 0 | 0 | 109908.0932 | 0 | 0.078079 | 0.18477
21.6 | 11.112 | 0.27756 | 1165258.7526 | 498402.1383 | 0 | 555923.7426 | 0 | 0 | 110932.8717 | 0 | 0.078055 | 0.18477
21.7 | 11.1634 | 0.27884 | 1190717.976 | 502746.7688 | 0 | 576008.8016 | 0 | 0 | 111962.4056 | 0 | 0.07803 | 0.18477
21.8 | 11.2149 | 0.28013 | 1216837.6073 | 507109.1138 | 0 | 596731.7986 | 0 | 0 | 112996.6948 | 0 | 0.078006 | 0.18477
21.9 | 11.2663 | 0.28141 | 1243590.3825 | 511489.1644 | 0 | 618065.4787 | 0 | 0 | 114035.7395 | 0 | 0.077982 | 0.18477
22 | 11.3178 | 0.2827 | 1270943.0243 | 515886.9118 | 0 | 639976.5731 | 0 | 0 | 115079.5394 | 0 | 0.077958 | 0.18477
22.1 | 11.3692 | 0.28398 | 1298856.3625 | 520302.3471 | 0 | 662425.9206 | 0 | 0 | 116128.0947 | 0 | 0.077935 | 0.18477
22.2 | 11.4207 | 0.28527 | 1327285.5545 | 524735.4617 | 0 | 685368.6875 | 0 | 0 | 117181.4054 | 0 | 0.077911 | 0.18477
22.3 | 11.4721 | 0.28655 | 1356180.4069 | 529186.2468 | 0 | 708754.6888 | 0 | 0 | 118239.4714 | 0 | 0.077887 | 0.18477
22.4 | 11.5236 | 0.28784 | 1385485.7983 | 533654.6937 | 0 | 732528.8119 | 0 | 0 | 119302.2928 | 0 | 0.077864 | 0.18477
22.5 | 11.575 | 0.28912 | 1415142.2015 | 538140.7938 | 0 | 756631.5382 | 0 | 0 | 120369.8695 | 0 | 0.077841 | 0.18477
22.6 | 11.6264 | 0.29041 | 1445086.2977 | 542644.5385 | 0 | 780999.5576 | 0 | 0 | 121442.2015 | 0 | 0.077818 | 0.18477
22.7 | 11.6779 | 0.29169 | 1475251.6757 | 547165.9193 | 0 | 805566.4674 | 0 | 0 | 122519.289 | 0 | 0.077795 | 0.18477
22.8 | 11.7293 | 0.29298 | 1505569.6023 | 551704.9278 | 0 | 830263.5428 | 0 | 0 | 123601.1317 | 0 | 0.077772 | 0.18477
22.9 | 11.7808 | 0.29426 | 1535969.8522 | 556261.5554 | 0 | 855020.5669 | 0 | 0 | 124687.7299 | 0 | 0.077749 | 0.18477
23 | 11.8322 | 0.29555 | 1566381.5795 | 560835.7938 | 0 | 879766.7023 | 0 | 0 | 125779.0834 | 0 | 0.077726 | 0.18477
23.1 | 11.8837 | 0.29683 | 1596734.2141 | 565427.6346 | 0 | 904431.3873 | 0 | 0 | 126875.1922 | 0 | 0.077704 | 0.18477
23.2 | 11.9351 | 0.29812 | 1626958.3646 | 570037.0695 | 0 | 928945.2387 | 0 | 0 | 127976.0564 | 0 | 0.077681 | 0.18477
23.3 | 11.9866 | 0.2994 | 1656986.7081 | 574664.0902 | 0 | 953240.9419 | 0 | 0 | 129081.6759 | 0 | 0.077659 | 0.18477
23.4 | 12.038 | 0.30069 | 1686754.8489 | 579308.6885 | 0 | 977254.1096 | 0 | 0 | 130192.0508 | 0 | 0.077637 | 0.18477
23.5 | 12.0894 | 0.30197 | 1716202.1284 | 583970.8562 | 0 | 1000924.0911 | 0 | 0 | 131307.1811 | 0 | 0.077615 | 0.18477
23.6 | 12.1409 | 0.30326 | 1745272.3702 | 588650.5851 | 0 | 1024194.7184 | 0 | 0 | 132427.0667 | 0 | 0.077593 | 0.18477
23.7 | 12.1923 | 0.30454 | 1773914.5464 | 593347.8671 | 0 | 1047014.9716 | 0 | 0 | 133551.7076 | 0 | 0.077571 | 0.18477
23.8 | 12.2438 | 0.30583 | 1802083.3535 | 598062.6942 | 0 | 1069339.5554 | 0 | 0 | 134681.1039 | 0 | 0.077549 | 0.18477
23.9 | 12.2952 | 0.30711 | 1829739.6896 | 602795.0583 | 0 | 1091129.3756 | 0 | 0 | 135815.2556 | 0 | 0.077527 | 0.18477
24 | 12.3467 | 0.3084 | 1856851.0257 | 607544.9515 | 0 | 1112351.9116 | 0 | 0 | 136954.1626 | 0 | 0.077506 | 0.18477
NOTES & WARNINGS H&M CALCULATION
SHIP DOES NOT ADHERE TO LCB BETWEEN -5% AND +5%
SHIP DOES NOT ADHERE TO B/T RATIO LIMITATION
Selected step size (dt) | 0.1
Wetted surface area measured from Rhino model
Half waterline entrance angle calculated using HMT 1984 method
Wake and thrust deduction factor calculated using HMT 1984 method
Number of propellers | 1
Propeller diameter | 8
Chosen stern coefficient | -1
No bulb
No bow/stern thrusters
Deviation of IE_model in % of IE by regressive approach of Holtrop84 | 57
Deviation of Swet_model in % of S by regressive approach of Holtrop84 | -4
Deck is 9401 mm from WL

## 13
Loa [m] | 190
B [m] | 32.698
H [m] | 15.899
Lpp [m] | 177.58
Lwl [m] | 163.414
X midship aft [m] | 34.362
X midship fwd [m] | 100.599
Bilge Radius [m] | 13
LOADING CONDITION
T moulded [m] | 6.499
T aft at app [m] | 6.499
T fwd at fpp [m] | 6.499
heel [deg] | 0
WATERLINE ENTRANCE ANGLE:
Waterline Entrace angle (WEA) [deg] | 14.541
Location of WEA [%Bwl] | 45
XYZ location of WEA [m] | 152.067 | 7.357 | 6.499
VOLUME RELATED DATA (MOULDED)
Buoyant Volume [m3] | 15361.099
Total Volume [m3] | 59563.354
COB [m] | 91.026 | 0 | 4.018
COV Total [m] | 81.315 | 0 | 9.529
Cb_pp [-] | 0.4627
Cb_wl [-] | 0.5028
DATA OF UNDERWATER AREAS
Water Plane Area [m2] | 3730.624
COF [m] | 84.859 | 0 | 6.499
Inertia WPA around COF [m4] | 201418.799 | 6155000 | 6356500
Wetted Shell Area [m2] | 4383.216
Wetted Transom Area [m2] | 0
Am [m2] | 141.173
FORE PEAK TANK (BALLAST WATER)
Volume water ballast [m3] | 6302.136
COV WB [m] | 153.239 | 0 | 9.735
Position of tank BHD [m] | 140.665
Height of WB [% of D] | 100
Area WB plane [m2] | 640.397
COA WB plane [m] | 154.724 | 0 | 15.899
Inertia WB plane [m4] | 24017.448 | 56686.396 | 80703.844
BUOYANT CROSS SECTION AREAS
Number of rows | 22
x_in_m | crossarea_in_m2
9.938 | 0
17.719 | 20.416
25.501 | 44.992
33.283 | 68.924
41.064 | 90.575
48.846 | 108.943
56.628 | 123.377
64.409 | 133.524
72.191 | 139.34
79.972 | 141.173
87.754 | 139.911
95.536 | 137.09
103.317 | 133.283
111.099 | 128.22
118.881 | 121.583
126.662 | 113.007
134.444 | 101.978
142.225 | 87.756
150.007 | 69.871
157.789 | 47.723
165.57 | 20.697
173.352 | 0
TOTAL CROSS SECTION AREAS
Number of rows | 22
x_in_m | crossarea_in_m2
-11.335 | 103.835
-2.287 | 154.512
6.76 | 205.831
15.808 | 255.415
24.856 | 301.425
33.903 | 342.295
42.951 | 376.719
51.998 | 403.691
61.046 | 422.566
70.094 | 433.18
79.141 | 436.042
88.189 | 432.729
97.237 | 426.057
106.284 | 416.25
115.332 | 401.547
124.379 | 379.716
133.427 | 348.276
142.475 | 303.88
151.522 | 243.872
160.57 | 166.997
169.617 | 74.548
178.665 | 0
BALLAST TANK FILLING CROSS SECTION AREAS
Number of rows | 5
x_in_m | crossarea_in_m2
140.665 | 313.986
150.165 | 253.899
159.665 | 175.526
169.165 | 79.323
178.665 | 0
DATA OF SHELL PLATING WRT LONGITUDINAL BENDING (INERTIA AROUND CENTROID):
Mean shell thickness [mm] | 1
Number of rows | 22
X [m] | OUTLINE LENGTH [m] | CROSS SECTION AREA OF SHELL PLATING [m2] | CENTROID_X[m] | CENTROID_Y[m] | CENTROID_Z[m] | INERTIA_X[m4] | INERTIA_Y[m4] | INERTIA_Z[m4] | Z_Keel[m] | Z_DECK[m]
-11.335 | 54.809 | 0.055 | -11.335 | -0.002 | 13.876 | 3.523 | 0.249 | 3.274 | 11.02 | 15.9
-2.287 | 59.513 | 0.06 | -2.287 | 0.001 | 12.995 | 4.569 | 0.538 | 4.031 | 8.955 | 15.9
6.76 | 64.66 | 0.065 | 6.76 | 0.005 | 12.209 | 5.921 | 0.917 | 5.004 | 7.1 | 15.9
15.808 | 69.46 | 0.069 | 15.808 | -0.004 | 11.524 | 7.389 | 1.357 | 6.032 | 5.457 | 15.9
24.856 | 73.709 | 0.074 | 24.856 | 0.006 | 10.923 | 8.892 | 1.831 | 7.061 | 4.032 | 15.9
33.903 | 77.319 | 0.077 | 33.903 | -0.001 | 10.423 | 10.313 | 2.297 | 8.016 | 2.83 | 15.9
42.951 | 80.242 | 0.08 | 42.951 | 0.009 | 10.026 | 11.561 | 2.719 | 8.841 | 1.854 | 15.9
51.998 | 82.455 | 0.082 | 51.998 | 0.002 | 9.718 | 12.561 | 3.073 | 9.488 | 1.105 | 15.9
61.046 | 83.951 | 0.084 | 61.046 | 0.01 | 9.499 | 13.29 | 3.336 | 9.954 | 0.58 | 15.9
70.094 | 84.746 | 0.085 | 70.094 | 0.005 | 9.377 | 13.665 | 3.487 | 10.178 | 0.267 | 15.9
79.141 | 84.899 | 0.085 | 79.141 | -0.001 | 9.329 | 13.749 | 3.539 | 10.21 | 0.141 | 15.9
88.189 | 84.541 | 0.084 | 88.189 | -0.001 | 9.338 | 13.576 | 3.51 | 10.065 | 0.151 | 15.9
97.237 | 83.906 | 0.084 | 97.237 | -0.001 | 9.374 | 13.268 | 3.445 | 9.823 | 0.21 | 15.9
106.284 | 82.991 | 0.083 | 106.284 | -0.005 | 9.438 | 12.808 | 3.354 | 9.454 | 0.271 | 15.9
115.332 | 81.598 | 0.082 | 115.332 | -0.001 | 9.525 | 12.121 | 3.235 | 8.886 | 0.315 | 15.9
124.379 | 79.457 | 0.079 | 124.379 | 0 | 9.646 | 11.113 | 3.083 | 8.03 | 0.31 | 15.9
133.427 | 76.313 | 0.076 | 133.427 | 0.001 | 9.807 | 9.729 | 2.885 | 6.844 | 0.235 | 15.9
142.475 | 71.548 | 0.072 | 142.475 | 0.002 | 9.978 | 7.873 | 2.608 | 5.265 | 0.121 | 15.9
151.522 | 64.213 | 0.064 | 151.522 | -0.001 | 10.115 | 5.561 | 2.198 | 3.362 | 0.025 | 15.9
160.57 | 54.101 | 0.054 | 160.57 | 0.001 | 10.254 | 3.209 | 1.63 | 1.579 | 0.177 | 15.9
169.617 | 37.817 | 0.038 | 169.617 | 0 | 11.175 | 1.068 | 0.696 | 0.371 | 3.271 | 15.9
178.665 | 0 | 0 | 178.665 | 0 | 15.898 | 0 | 0 | 0 | 0 | 0
INPUT DATA
Loa [m] | 190
Boa [m] | 32.7
Doa [m] | 15.9
Tmoulded [m] | 6.499
Lpp/L0.85H [-] | 0.94
% Length aft Shoulder [%] | 61
Midship Length [m] | 66237.336
Location of midship [% of Lpp] | 38
Bilge Radius [m] | 13
% Length fwd shoulder [%] | 50
Location of bow intermediate curve [%] | 25
Bow tangency shear angle [deg] | 4
heel [deg] | 0
trim [deg] | 0
mean shell thickness [mm] | 1
Number of ordinates [-] | 12
number of waterlines [-] | 5
number of buttocks [-] | 5
Entrance angle factor [% of Bwl] | 45
X division method [-] | 1
Flip loft surface [-] | 0
WARNING: an endpoint of a curve is inside the rectangle BH
WARNING: The Z value of point 1-3 of the bowcurve is not zero
WARNING: The Z value of point 1-3 of the bow intermediate curve is not zero
RESISTANCE ESTIMATION BY METHOD HOLTROP & MENNEN 1982 & 1984
DESIGN SPEED DATA
V [kn] | V [m/s] | Fn | Rtot [N] | R_visc [N] | R_app [N] | R_w [N] | R_TR [N] | R_b [N] | R_A [N] | R_BTO [N] | w[-] | t[-]
19 | 9.7744 | 0.24413 | 712532.5284 | 398148.2321 | 0 | 226463.4201 | 0 | 0 | 87920.8762 | 0 | 0.098299 | 0.18476
RESISTANCE TABLE BY METHOD HOLTROP & MENNEN 1982 & 1984
Number of rows | 181
V [kn] | V [m/s] | Fn | Rtot [N] | R_visc [N] | R_app [N] | R_w [N] | R_TR [N] | R_b [N] | R_A [N] | R_BTO [N] | w[-] | t[-]
6 | 3.0867 | 0.077092 | 54698.9014 | 45930.986 | 0 | 0.18256 | 0 | 0 | 8767.7328 | 0 | 0.1054 | 0.18476
6.1 | 3.1381 | 0.078377 | 56434.7483 | 47372.0705 | 0 | 0.2517 | 0 | 0 | 9062.426 | 0 | 0.10529 | 0.18476
6.2 | 3.1896 | 0.079662 | 58196.277 | 48833.9431 | 0 | 0.34361 | 0 | 0 | 9361.9903 | 0 | 0.10517 | 0.18476
6.3 | 3.241 | 0.080947 | 59983.4543 | 50316.5642 | 0 | 0.46469 | 0 | 0 | 9666.4254 | 0 | 0.10506 | 0.18476
6.4 | 3.2924 | 0.082232 | 61796.2492 | 51819.8948 | 0 | 0.62284 | 0 | 0 | 9975.7315 | 0 | 0.10496 | 0.18476
6.5 | 3.3439 | 0.083517 | 63634.6333 | 53343.897 | 0 | 0.82768 | 0 | 0 | 10289.9086 | 0 | 0.10485 | 0.18476
6.6 | 3.3953 | 0.084801 | 65498.5808 | 54888.5332 | 0 | 1.0909 | 0 | 0 | 10608.9567 | 0 | 0.10475 | 0.18476
6.7 | 3.4468 | 0.086086 | 67388.0691 | 56453.7667 | 0 | 1.4267 | 0 | 0 | 10932.8757 | 0 | 0.10465 | 0.18476
6.8 | 3.4982 | 0.087371 | 69303.0789 | 58039.5615 | 0 | 1.8518 | 0 | 0 | 11261.6657 | 0 | 0.10455 | 0.18476
6.9 | 3.5497 | 0.088656 | 71243.5949 | 59645.8819 | 0 | 2.3864 | 0 | 0 | 11595.3266 | 0 | 0.10445 | 0.18476
7 | 3.6011 | 0.089941 | 73209.6059 | 61272.6932 | 0 | 3.0542 | 0 | 0 | 11933.8585 | 0 | 0.10435 | 0.18476
7.1 | 3.6526 | 0.091226 | 75201.1055 | 62919.961 | 0 | 3.8831 | 0 | 0 | 12277.2614 | 0 | 0.10426 | 0.18476
7.2 | 3.704 | 0.092511 | 77218.0927 | 64587.6516 | 0 | 4.9058 | 0 | 0 | 12625.5352 | 0 | 0.10416 | 0.18476
7.3 | 3.7554 | 0.093795 | 79260.5722 | 66275.7319 | 0 | 6.1602 | 0 | 0 | 12978.68 | 0 | 0.10407 | 0.18476
7.4 | 3.8069 | 0.09508 | 81328.5553 | 67984.1692 | 0 | 7.6903 | 0 | 0 | 13336.6958 | 0 | 0.10398 | 0.18476
7.5 | 3.8583 | 0.096365 | 83422.0606 | 69712.9315 | 0 | 9.5466 | 0 | 0 | 13699.5825 | 0 | 0.10389 | 0.18476
7.6 | 3.9098 | 0.09765 | 85541.1142 | 71461.987 | 0 | 11.787 | 0 | 0 | 14067.3402 | 0 | 0.1038 | 0.18476
7.7 | 3.9612 | 0.098935 | 87685.7513 | 73231.3048 | 0 | 14.4777 | 0 | 0 | 14439.9688 | 0 | 0.10372 | 0.18476
7.8 | 4.0127 | 0.10022 | 89856.0161 | 75020.8541 | 0 | 17.6936 | 0 | 0 | 14817.4684 | 0 | 0.10363 | 0.18476
7.9 | 4.0641 | 0.1015 | 92051.9636 | 76830.6048 | 0 | 21.5198 | 0 | 0 | 15199.839 | 0 | 0.10355 | 0.18476
8 | 4.1156 | 0.10279 | 94273.6595 | 78660.5271 | 0 | 26.0519 | 0 | 0 | 15587.0805 | 0 | 0.10347 | 0.18476
8.1 | 4.167 | 0.10407 | 96521.1821 | 80510.5918 | 0 | 31.3973 | 0 | 0 | 15979.193 | 0 | 0.10339 | 0.18476
8.2 | 4.2184 | 0.10536 | 98794.6226 | 82380.77 | 0 | 37.6761 | 0 | 0 | 16376.1765 | 0 | 0.10331 | 0.18476
8.3 | 4.2699 | 0.10664 | 101094.0863 | 84271.0333 | 0 | 45.0221 | 0 | 0 | 16778.0309 | 0 | 0.10323 | 0.18476
8.4 | 4.3213 | 0.10793 | 103419.6939 | 86181.3536 | 0 | 53.584 | 0 | 0 | 17184.7563 | 0 | 0.10315 | 0.18476
8.5 | 4.3728 | 0.10921 | 105771.5822 | 88111.7032 | 0 | 63.5263 | 0 | 0 | 17596.3526 | 0 | 0.10308 | 0.18476
8.6 | 4.4242 | 0.1105 | 108149.9054 | 90062.055 | 0 | 75.0305 | 0 | 0 | 18012.82 | 0 | 0.103 | 0.18476
8.7 | 4.4757 | 0.11178 | 110554.8364 | 92032.3819 | 0 | 88.2963 | 0 | 0 | 18434.1582 | 0 | 0.10293 | 0.18476
8.8 | 4.5271 | 0.11307 | 112986.5677 | 94022.6575 | 0 | 103.5427 | 0 | 0 | 18860.3675 | 0 | 0.10285 | 0.18476
8.9 | 4.5786 | 0.11435 | 115445.3127 | 96032.8557 | 0 | 121.0094 | 0 | 0 | 19291.4477 | 0 | 0.10278 | 0.18476
9 | 4.63 | 0.11564 | 117931.3069 | 98062.9505 | 0 | 140.9576 | 0 | 0 | 19727.3988 | 0 | 0.10271 | 0.18476
9.1 | 4.6814 | 0.11692 | 120444.8091 | 100112.9164 | 0 | 163.6717 | 0 | 0 | 20168.2209 | 0 | 0.10264 | 0.18476
9.2 | 4.7329 | 0.11821 | 122986.1026 | 102182.7284 | 0 | 189.4602 | 0 | 0 | 20613.914 | 0 | 0.10257 | 0.18476
9.3 | 4.7843 | 0.11949 | 125555.4967 | 104272.3616 | 0 | 218.6571 | 0 | 0 | 21064.4781 | 0 | 0.1025 | 0.18476
9.4 | 4.8358 | 0.12078 | 128153.3273 | 106381.7914 | 0 | 251.6229 | 0 | 0 | 21519.9131 | 0 | 0.10243 | 0.18476
9.5 | 4.8872 | 0.12206 | 130779.9589 | 108510.9936 | 0 | 288.7462 | 0 | 0 | 21980.219 | 0 | 0.10237 | 0.18476
9.6 | 4.9387 | 0.12335 | 133435.7852 | 110659.9443 | 0 | 330.4449 | 0 | 0 | 22445.396 | 0 | 0.1023 | 0.18476
9.7 | 4.9901 | 0.12463 | 136121.2308 | 112828.62 | 0 | 377.167 | 0 | 0 | 22915.4439 | 0 | 0.10224 | 0.18476
9.8 | 5.0416 | 0.12592 | 138836.7522 | 115016.9971 | 0 | 429.3923 | 0 | 0 | 23390.3627 | 0 | 0.10217 | 0.18476
9.9 | 5.093 | 0.1272 | 141582.8386 | 117225.0528 | 0 | 487.6333 | 0 | 0 | 23870.1526 | 0 | 0.10211 | 0.18476
10 | 5.1444 | 0.12849 | 144360.0139 | 119452.7641 | 0 | 552.4365 | 0 | 0 | 24354.8133 | 0 | 0.10205 | 0.18476
10.1 | 5.1959 | 0.12977 | 147168.8373 | 121700.1086 | 0 | 624.3836 | 0 | 0 | 24844.3451 | 0 | 0.10198 | 0.18476
10.2 | 5.2473 | 0.13106 | 150009.9043 | 123967.064 | 0 | 704.0925 | 0 | 0 | 25338.7478 | 0 | 0.10192 | 0.18476
10.3 | 5.2988 | 0.13234 | 152883.8483 | 126253.6083 | 0 | 792.2185 | 0 | 0 | 25838.0215 | 0 | 0.10186 | 0.18476
10.4 | 5.3502 | 0.13363 | 155791.3412 | 128559.7198 | 0 | 889.4552 | 0 | 0 | 26342.1661 | 0 | 0.1018 | 0.18476
10.5 | 5.4017 | 0.13491 | 158733.0947 | 130885.377 | 0 | 996.536 | 0 | 0 | 26851.1817 | 0 | 0.10174 | 0.18476
10.6 | 5.4531 | 0.1362 | 161709.8612 | 133230.5586 | 0 | 1114.2343 | 0 | 0 | 27365.0683 | 0 | 0.10169 | 0.18476
10.7 | 5.5046 | 0.13748 | 164722.4346 | 135595.2435 | 0 | 1243.3653 | 0 | 0 | 27883.8258 | 0 | 0.10163 | 0.18476
10.8 | 5.556 | 0.13877 | 167771.6517 | 137979.411 | 0 | 1384.7864 | 0 | 0 | 28407.4543 | 0 | 0.10157 | 0.18476
10.9 | 5.6074 | 0.14005 | 170858.3923 | 140383.0405 | 0 | 1539.3981 | 0 | 0 | 28935.9537 | 0 | 0.10152 | 0.18476
11 | 5.6589 | 0.14134 | 173983.5808 | 142806.1116 | 0 | 1708.145 | 0 | 0 | 29469.3241 | 0 | 0.10146 | 0.18476
11.1 | 5.7103 | 0.14262 | 177148.1864 | 145248.6043 | 0 | 1892.0166 | 0 | 0 | 30007.5655 | 0 | 0.1014 | 0.18476
11.2 | 5.7618 | 0.14391 | 180353.2241 | 147710.4985 | 0 | 2092.0478 | 0 | 0 | 30550.6779 | 0 | 0.10135 | 0.18476
11.3 | 5.8132 | 0.14519 | 183599.7554 | 150191.7746 | 0 | 2309.3196 | 0 | 0 | 31098.6612 | 0 | 0.1013 | 0.18476
11.4 | 5.8647 | 0.14648 | 186888.8885 | 152692.4131 | 0 | 2544.96 | 0 | 0 | 31651.5154 | 0 | 0.10124 | 0.18476
11.5 | 5.9161 | 0.14776 | 190221.7796 | 155212.3947 | 0 | 2800.1442 | 0 | 0 | 32209.2407 | 0 | 0.10119 | 0.18476
11.6 | 5.9676 | 0.14904 | 193599.6326 | 157751.7002 | 0 | 3076.0955 | 0 | 0 | 32771.8368 | 0 | 0.10114 | 0.18476
11.7 | 6.019 | 0.15033 | 197023.7003 | 160310.3108 | 0 | 3374.0855 | 0 | 0 | 33339.304 | 0 | 0.10109 | 0.18476
11.8 | 6.0704 | 0.15161 | 200495.2841 | 162888.2077 | 0 | 3695.4343 | 0 | 0 | 33911.6421 | 0 | 0.10103 | 0.18476
11.9 | 6.1219 | 0.1529 | 204015.7349 | 165485.3724 | 0 | 4041.5113 | 0 | 0 | 34488.8512 | 0 | 0.10098 | 0.18476
12 | 6.1733 | 0.15418 | 207586.4531 | 168101.7865 | 0 | 4413.7354 | 0 | 0 | 35070.9312 | 0 | 0.10093 | 0.18476
12.1 | 6.2248 | 0.15547 | 211208.8886 | 170737.4318 | 0 | 4813.5745 | 0 | 0 | 35657.8822 | 0 | 0.10088 | 0.18476
12.2 | 6.2762 | 0.15675 | 214884.5414 | 173392.2904 | 0 | 5242.5468 | 0 | 0 | 36249.7042 | 0 | 0.10083 | 0.18476
12.3 | 6.3277 | 0.15804 | 218614.9615 | 176066.3444 | 0 | 5702.22 | 0 | 0 | 36846.3971 | 0 | 0.10079 | 0.18476
12.4 | 6.3791 | 0.15932 | 222401.7489 | 178759.5761 | 0 | 6194.2119 | 0 | 0 | 37447.961 | 0 | 0.10074 | 0.18476
12.5 | 6.4306 | 0.16061 | 226246.5545 | 181471.9681 | 0 | 6720.1905 | 0 | 0 | 38054.3959 | 0 | 0.10069 | 0.18476
12.6 | 6.482 | 0.16189 | 230151.0791 | 184203.503 | 0 | 7281.8745 | 0 | 0 | 38665.7017 | 0 | 0.10064 | 0.18476
12.7 | 6.5334 | 0.16318 | 234117.0747 | 186954.1637 | 0 | 7881.0326 | 0 | 0 | 39281.8784 | 0 | 0.10059 | 0.18476
12.8 | 6.5849 | 0.16446 | 238146.3433 | 189723.9331 | 0 | 8519.4841 | 0 | 0 | 39902.9262 | 0 | 0.10055 | 0.18476
12.9 | 6.6363 | 0.16575 | 242240.737 | 192512.7944 | 0 | 9199.0977 | 0 | 0 | 40528.8449 | 0 | 0.1005 | 0.18476
13 | 6.6878 | 0.16703 | 246402.1564 | 195320.7309 | 0 | 9921.7909 | 0 | 0 | 41159.6346 | 0 | 0.10046 | 0.18476
13.1 | 6.7392 | 0.16832 | 250632.5493 | 198147.7261 | 0 | 10689.528 | 0 | 0 | 41795.2952 | 0 | 0.10041 | 0.18476
13.2 | 6.7907 | 0.1696 | 254933.909 | 200993.7635 | 0 | 11504.3187 | 0 | 0 | 42435.8268 | 0 | 0.10037 | 0.18476
13.3 | 6.8421 | 0.17089 | 259308.2729 | 203858.827 | 0 | 12368.2166 | 0 | 0 | 43081.2293 | 0 | 0.10032 | 0.18476
13.4 | 6.8936 | 0.17217 | 263757.7212 | 206742.9003 | 0 | 13283.3181 | 0 | 0 | 43731.5028 | 0 | 0.10028 | 0.18476
13.5 | 6.945 | 0.17346 | 268284.378 | 209645.9675 | 0 | 14251.7632 | 0 | 0 | 44386.6473 | 0 | 0.10023 | 0.18476
13.6 | 6.9964 | 0.17474 | 272890.4134 | 212568.0127 | 0 | 15275.7379 | 0 | 0 | 45046.6628 | 0 | 0.10019 | 0.18476
13.7 | 7.0479 | 0.17603 | 277578.0472 | 215509.0204 | 0 | 16357.4777 | 0 | 0 | 45711.5492 | 0 | 0.10015 | 0.18476
13.8 | 7.0993 | 0.17731 | 282349.5554 | 218468.9748 | 0 | 17499.274 | 0 | 0 | 46381.3065 | 0 | 0.10011 | 0.18476
13.9 | 7.1508 | 0.1786 | 287207.2757 | 221447.8607 | 0 | 18703.4801 | 0 | 0 | 47055.9349 | 0 | 0.10006 | 0.18476
14 | 7.2022 | 0.17988 | 292153.6131 | 224445.6626 | 0 | 19972.5164 | 0 | 0 | 47735.4342 | 0 | 0.10002 | 0.18476
14.1 | 7.2537 | 0.18117 | 297191.0431 | 227462.3654 | 0 | 21308.8733 | 0 | 0 | 48419.8044 | 0 | 0.099981 | 0.18476
14.2 | 7.3051 | 0.18245 | 302322.1096 | 230497.9541 | 0 | 22715.1098 | 0 | 0 | 49109.0456 | 0 | 0.09994 | 0.18476
14.3 | 7.3566 | 0.18374 | 307549.4174 | 233552.4137 | 0 | 24193.8458 | 0 | 0 | 49803.1578 | 0 | 0.099899 | 0.18476
14.4 | 7.408 | 0.18502 | 312875.6178 | 236625.7295 | 0 | 25747.7473 | 0 | 0 | 50502.141 | 0 | 0.099859 | 0.18476
14.5 | 7.4594 | 0.18631 | 318303.3872 | 239717.8867 | 0 | 27379.5055 | 0 | 0 | 51205.9951 | 0 | 0.099819 | 0.18476
14.6 | 7.5109 | 0.18759 | 323835.4006 | 242828.8708 | 0 | 29091.8097 | 0 | 0 | 51914.7201 | 0 | 0.099779 | 0.18476
14.7 | 7.5623 | 0.18888 | 329474.3023 | 245958.6673 | 0 | 30887.3188 | 0 | 0 | 52628.3162 | 0 | 0.09974 | 0.18476
14.8 | 7.6138 | 0.19016 | 335222.6776 | 249107.262 | 0 | 32768.6325 | 0 | 0 | 53346.7832 | 0 | 0.099701 | 0.18476
14.9 | 7.6652 | 0.19145 | 341083.0305 | 252274.6405 | 0 | 34738.2689 | 0 | 0 | 54070.1211 | 0 | 0.099662 | 0.18476
15 | 7.7167 | 0.19273 | 347057.7711 | 255460.7888 | 0 | 36798.6522 | 0 | 0 | 54798.33 | 0 | 0.099624 | 0.18476
15.1 | 7.7681 | 0.19402 | 353149.2186 | 258665.693 | 0 | 38952.1157 | 0 | 0 | 55531.4099 | 0 | 0.099586 | 0.18476
15.2 | 7.8196 | 0.1953 | 359359.6215 | 261889.339 | 0 | 41200.9218 | 0 | 0 | 56269.3608 | 0 | 0.099548 | 0.18476
15.3 | 7.871 | 0.19659 | 365691.1984 | 265131.7131 | 0 | 43547.3027 | 0 | 0 | 57012.1826 | 0 | 0.09951 | 0.18476
15.4 | 7.9224 | 0.19787 | 372146.1967 | 268392.8017 | 0 | 45993.5197 | 0 | 0 | 57759.8753 | 0 | 0.099473 | 0.18476
15.5 | 7.9739 | 0.19915 | 378726.9693 | 271672.5912 | 0 | 48541.9391 | 0 | 0 | 58512.4391 | 0 | 0.099436 | 0.18476
15.6 | 8.0253 | 0.20044 | 385436.0612 | 274971.0681 | 0 | 51195.1193 | 0 | 0 | 59269.8738 | 0 | 0.0994 | 0.18476
15.7 | 8.0768 | 0.20172 | 392276.3006 | 278288.219 | 0 | 53955.9022 | 0 | 0 | 60032.1794 | 0 | 0.099363 | 0.18476
15.8 | 8.1282 | 0.20301 | 399250.8863 | 281624.0307 | 0 | 56827.4996 | 0 | 0 | 60799.356 | 0 | 0.099327 | 0.18476
15.9 | 8.1797 | 0.20429 | 406363.4602 | 284978.49 | 0 | 59813.5666 | 0 | 0 | 61571.4036 | 0 | 0.099291 | 0.18476
16 | 8.2311 | 0.20558 | 413618.1579 | 288351.5838 | 0 | 62918.252 | 0 | 0 | 62348.3222 | 0 | 0.099256 | 0.18476
16.1 | 8.2826 | 0.20686 | 421019.6281 | 291743.2991 | 0 | 66146.2173 | 0 | 0 | 63130.1117 | 0 | 0.099221 | 0.18476
16.2 | 8.334 | 0.20815 | 428573.0152 | 295153.6232 | 0 | 69502.6199 | 0 | 0 | 63916.7721 | 0 | 0.099186 | 0.18476
16.3 | 8.3854 | 0.20943 | 436283.9004 | 298582.5431 | 0 | 72993.0538 | 0 | 0 | 64708.3036 | 0 | 0.099151 | 0.18476
16.4 | 8.4369 | 0.21072 | 444158.2012 | 302030.0461 | 0 | 76623.4491 | 0 | 0 | 65504.706 | 0 | 0.099116 | 0.18476
16.5 | 8.4883 | 0.212 | 452202.0301 | 305496.1197 | 0 | 80399.931 | 0 | 0 | 66305.9793 | 0 | 0.099082 | 0.18476
16.6 | 8.5398 | 0.21329 | 460421.518 | 308980.7514 | 0 | 84328.643 | 0 | 0 | 67112.1237 | 0 | 0.099048 | 0.18476
16.7 | 8.5912 | 0.21457 | 468822.609 | 312483.9287 | 0 | 88415.5414 | 0 | 0 | 67923.1389 | 0 | 0.099014 | 0.18476
16.8 | 8.6427 | 0.21586 | 477410.836 | 316005.6392 | 0 | 92666.1716 | 0 | 0 | 68739.0252 | 0 | 0.098981 | 0.18476
16.9 | 8.6941 | 0.21714 | 486191.0896 | 319545.8708 | 0 | 97085.4365 | 0 | 0 | 69559.7824 | 0 | 0.098948 | 0.18476
17 | 8.7456 | 0.21843 | 495167.3916 | 323104.6111 | 0 | 101677.3699 | 0 | 0 | 70385.4106 | 0 | 0.098915 | 0.18476
17.1 | 8.797 | 0.21971 | 504342.6869 | 326681.8483 | 0 | 106444.929 | 0 | 0 | 71215.9097 | 0 | 0.098882 | 0.18476
17.2 | 8.8484 | 0.221 | 513718.6679 | 330277.5701 | 0 | 111389.818 | 0 | 0 | 72051.2798 | 0 | 0.098849 | 0.18476
17.3 | 8.8999 | 0.22228 | 523295.6429 | 333891.7648 | 0 | 116512.3572 | 0 | 0 | 72891.5209 | 0 | 0.098817 | 0.18476
17.4 | 8.9513 | 0.22357 | 533072.4608 | 337524.4204 | 0 | 121811.4075 | 0 | 0 | 73736.6329 | 0 | 0.098785 | 0.18476
17.5 | 9.0028 | 0.22485 | 543046.5017 | 341175.5252 | 0 | 127284.3606 | 0 | 0 | 74586.6159 | 0 | 0.098753 | 0.18476
17.6 | 9.0542 | 0.22614 | 553213.7394 | 344845.0676 | 0 | 132927.202 | 0 | 0 | 75441.4698 | 0 | 0.098721 | 0.18476
17.7 | 9.1057 | 0.22742 | 563568.8796 | 348533.0358 | 0 | 138734.6491 | 0 | 0 | 76301.1947 | 0 | 0.09869 | 0.18476
17.8 | 9.1571 | 0.22871 | 574105.5741 | 352239.4184 | 0 | 144700.3651 | 0 | 0 | 77165.7906 | 0 | 0.098658 | 0.18476
17.9 | 9.2086 | 0.22999 | 584816.7046 | 355964.2039 | 0 | 150817.2433 | 0 | 0 | 78035.2574 | 0 | 0.098627 | 0.18476
18 | 9.26 | 0.23128 | 595694.7311 | 359707.3809 | 0 | 157077.755 | 0 | 0 | 78909.5952 | 0 | 0.098596 | 0.18476
18.1 | 9.3114 | 0.23256 | 606732.0885 | 363468.9381 | 0 | 163474.3463 | 0 | 0 | 79788.804 | 0 | 0.098566 | 0.18476
18.2 | 9.3629 | 0.23385 | 617921.6197 | 367248.8643 | 0 | 169999.8716 | 0 | 0 | 80672.8837 | 0 | 0.098535 | 0.18476
18.3 | 9.4143 | 0.23513 | 629257.0256 | 371047.1484 | 0 | 176648.0428 | 0 | 0 | 81561.8344 | 0 | 0.098505 | 0.18476
18.4 | 9.4658 | 0.23642 | 640733.3131 | 374863.7791 | 0 | 183413.8779 | 0 | 0 | 82455.6561 | 0 | 0.098475 | 0.18476
18.5 | 9.5172 | 0.2377 | 652347.2233 | 378698.7455 | 0 | 190294.1291 | 0 | 0 | 83354.3487 | 0 | 0.098445 | 0.18476
18.6 | 9.5687 | 0.23899 | 664097.6207 | 382552.0367 | 0 | 197287.6718 | 0 | 0 | 84257.9123 | 0 | 0.098416 | 0.18476
18.7 | 9.6201 | 0.24027 | 675985.8285 | 386423.6417 | 0 | 204395.8399 | 0 | 0 | 85166.3468 | 0 | 0.098386 | 0.18476
18.8 | 9.6716 | 0.24156 | 688015.8968 | 390313.5498 | 0 | 211622.6947 | 0 | 0 | 86079.6523 | 0 | 0.098357 | 0.18476
18.9 | 9.723 | 0.24284 | 700194.7961 | 394221.7502 | 0 | 218975.2172 | 0 | 0 | 86997.8288 | 0 | 0.098328 | 0.18476
19 | 9.7744 | 0.24413 | 712532.5284 | 398148.2321 | 0 | 226463.4201 | 0 | 0 | 87920.8762 | 0 | 0.098299 | 0.18476
19.1 | 9.8259 | 0.24541 | 725042.1579 | 402092.9851 | 0 | 234100.3782 | 0 | 0 | 88848.7946 | 0 | 0.09827 | 0.18476
19.2 | 9.8773 | 0.2467 | 737739.7603 | 406055.9985 | 0 | 241902.1779 | 0 | 0 | 89781.5839 | 0 | 0.098242 | 0.18476
19.3 | 9.9288 | 0.24798 | 750644.2988 | 410037.2618 | 0 | 249887.7928 | 0 | 0 | 90719.2442 | 0 | 0.098213 | 0.18476
19.4 | 9.9802 | 0.24926 | 763777.4324 | 414036.7647 | 0 | 258078.8922 | 0 | 0 | 91661.7755 | 0 | 0.098185 | 0.18476
19.5 | 10.0317 | 0.25055 | 777163.2653 | 418054.4967 | 0 | 266499.5908 | 0 | 0 | 92609.1777 | 0 | 0.098157 | 0.18476
19.6 | 10.0831 | 0.25183 | 790828.048 | 422090.4476 | 0 | 275176.1495 | 0 | 0 | 93561.451 | 0 | 0.098129 | 0.18476
19.7 | 10.1346 | 0.25312 | 804799.8387 | 426144.6071 | 0 | 284136.6365 | 0 | 0 | 94518.5951 | 0 | 0.098101 | 0.18476
19.8 | 10.186 | 0.2544 | 819108.1333 | 430216.9651 | 0 | 293410.558 | 0 | 0 | 95480.6102 | 0 | 0.098074 | 0.18476
19.9 | 10.2374 | 0.25569 | 833783.4725 | 434307.5113 | 0 | 303028.4648 | 0 | 0 | 96447.4963 | 0 | 0.098047 | 0.18476
20 | 10.2889 | 0.25697 | 848857.0322 | 438416.2359 | 0 | 313021.543 | 0 | 0 | 97419.2534 | 0 | 0.098019 | 0.18476
20.1 | 10.3403 | 0.25826 | 864360.2028 | 442543.1287 | 0 | 323421.1927 | 0 | 0 | 98395.8814 | 0 | 0.097992 | 0.18476
20.2 | 10.3918 | 0.25954 | 880324.1597 | 446688.1798 | 0 | 334258.5995 | 0 | 0 | 99377.3804 | 0 | 0.097965 | 0.18476
20.3 | 10.4432 | 0.26083 | 896779.4303 | 450851.3793 | 0 | 345564.3006 | 0 | 0 | 100363.7503 | 0 | 0.097939 | 0.18476
20.4 | 10.4947 | 0.26211 | 913755.4576 | 455032.7175 | 0 | 357367.7489 | 0 | 0 | 101354.9912 | 0 | 0.097912 | 0.18476
20.5 | 10.5461 | 0.2634 | 931280.1638 | 459232.1845 | 0 | 369696.8763 | 0 | 0 | 102351.1031 | 0 | 0.097886 | 0.18476
20.6 | 10.5976 | 0.26468 | 949379.5138 | 463449.7706 | 0 | 382577.6573 | 0 | 0 | 103352.0859 | 0 | 0.09786 | 0.18476
20.7 | 10.649 | 0.26597 | 968077.0825 | 467685.4661 | 0 | 396033.6766 | 0 | 0 | 104357.9397 | 0 | 0.097833 | 0.18476
20.8 | 10.7004 | 0.26725 | 987393.6266 | 471939.2615 | 0 | 410085.7006 | 0 | 0 | 105368.6645 | 0 | 0.097808 | 0.18476
20.9 | 10.7519 | 0.26854 | 1007346.666 | 476211.1472 | 0 | 424751.2586 | 0 | 0 | 106384.2602 | 0 | 0.097782 | 0.18476
21 | 10.8033 | 0.26982 | 1027950.0773 | 480501.1137 | 0 | 440044.2368 | 0 | 0 | 107404.7269 | 0 | 0.097756 | 0.18476
21.1 | 10.8548 | 0.27111 | 1049213.7066 | 484809.1515 | 0 | 455974.4906 | 0 | 0 | 108430.0645 | 0 | 0.097731 | 0.18476
21.2 | 10.9062 | 0.27239 | 1071143.0062 | 489135.2513 | 0 | 472547.4818 | 0 | 0 | 109460.2731 | 0 | 0.097705 | 0.18476
21.3 | 10.9577 | 0.27368 | 1093738.7045 | 493479.4037 | 0 | 489763.9481 | 0 | 0 | 110495.3527 | 0 | 0.09768 | 0.18476
21.4 | 11.0091 | 0.27496 | 1116996.5158 | 497841.5994 | 0 | 507619.6131 | 0 | 0 | 111535.3032 | 0 | 0.097655 | 0.18476
21.5 | 11.0606 | 0.27625 | 1140906.8997 | 502221.8292 | 0 | 526104.9458 | 0 | 0 | 112580.1247 | 0 | 0.09763 | 0.18476
21.6 | 11.112 | 0.27753 | 1165454.8794 | 506620.0839 | 0 | 545204.9784 | 0 | 0 | 113629.8171 | 0 | 0.097605 | 0.18476
21.7 | 11.1634 | 0.27882 | 1190619.9258 | 511036.3543 | 0 | 564899.191 | 0 | 0 | 114684.3806 | 0 | 0.097581 | 0.18476
21.8 | 11.2149 | 0.2801 | 1216375.919 | 515470.6313 | 0 | 585161.4728 | 0 | 0 | 115743.8149 | 0 | 0.097556 | 0.18476
21.9 | 11.2663 | 0.28139 | 1242691.1911 | 519922.9059 | 0 | 605960.1649 | 0 | 0 | 116808.1203 | 0 | 0.097532 | 0.18476
22 | 11.3178 | 0.28267 | 1269528.6585 | 524393.1692 | 0 | 627258.1928 | 0 | 0 | 117877.2966 | 0 | 0.097507 | 0.18476
22.1 | 11.3692 | 0.28396 | 1296846.0462 | 528881.4121 | 0 | 649013.2903 | 0 | 0 | 118951.3439 | 0 | 0.097483 | 0.18476
22.2 | 11.4207 | 0.28524 | 1324596.2067 | 533387.6257 | 0 | 671178.3189 | 0 | 0 | 120030.2621 | 0 | 0.097459 | 0.18476
22.3 | 11.4721 | 0.28653 | 1352727.5323 | 537911.8013 | 0 | 693701.6798 | 0 | 0 | 121114.0513 | 0 | 0.097435 | 0.18476
22.4 | 11.5236 | 0.28781 | 1381184.4576 | 542453.9299 | 0 | 716527.8163 | 0 | 0 | 122202.7114 | 0 | 0.097412 | 0.18476
22.5 | 11.575 | 0.2891 | 1409908.046 | 547014.0029 | 0 | 739597.8006 | 0 | 0 | 123296.2426 | 0 | 0.097388 | 0.18476
22.6 | 11.6264 | 0.29038 | 1438836.651 | 551592.0114 | 0 | 762849.995 | 0 | 0 | 124394.6446 | 0 | 0.097365 | 0.18476
22.7 | 11.6779 | 0.29167 | 1467906.6426 | 556187.9469 | 0 | 786220.778 | 0 | 0 | 125497.9177 | 0 | 0.097341 | 0.18476
22.8 | 11.7293 | 0.29295 | 1497053.1828 | 560801.8007 | 0 | 809645.3203 | 0 | 0 | 126606.0617 | 0 | 0.097318 | 0.18476
22.9 | 11.7808 | 0.29424 | 1526211.0375 | 565433.5643 | 0 | 833058.3965 | 0 | 0 | 127719.0767 | 0 | 0.097295 | 0.18476
23 | 11.8322 | 0.29552 | 1555315.4072 | 570083.229 | 0 | 856395.2156 | 0 | 0 | 128836.9626 | 0 | 0.097272 | 0.18476
23.1 | 11.8837 | 0.2968 | 1584302.759 | 574750.7864 | 0 | 879592.2531 | 0 | 0 | 129959.7195 | 0 | 0.097249 | 0.18476
23.2 | 11.9351 | 0.29809 | 1613111.6432 | 579436.228 | 0 | 902588.0678 | 0 | 0 | 131087.3474 | 0 | 0.097226 | 0.18476
23.3 | 11.9866 | 0.29937 | 1641683.4776 | 584139.5455 | 0 | 925324.0859 | 0 | 0 | 132219.8462 | 0 | 0.097204 | 0.18476
23.4 | 12.038 | 0.30066 | 1669963.2828 | 588860.7304 | 0 | 947745.3365 | 0 | 0 | 133357.216 | 0 | 0.097181 | 0.18476
23.5 | 12.0894 | 0.30194 | 1697900.3561 | 593599.7744 | 0 | 969801.1249 | 0 | 0 | 134499.4567 | 0 | 0.097159 | 0.18476
23.6 | 12.1409 | 0.30323 | 1725448.8687 | 598356.6693 | 0 | 991445.631 | 0 | 0 | 135646.5684 | 0 | 0.097136 | 0.18476
23.7 | 12.1923 | 0.30451 | 1752568.3793 | 603131.4067 | 0 | 1012638.4215 | 0 | 0 | 136798.5511 | 0 | 0.097114 | 0.18476
23.8 | 12.2438 | 0.3058 | 1779224.2547 | 607923.9786 | 0 | 1033344.8714 | 0 | 0 | 137955.4047 | 0 | 0.097092 | 0.18476
23.9 | 12.2952 | 0.30708 | 1805387.9929 | 612734.3766 | 0 | 1053536.4869 | 0 | 0 | 139117.1293 | 0 | 0.09707 | 0.18476
24 | 12.3467 | 0.30837 | 1831037.4472 | 617562.5928 | 0 | 1073191.1295 | 0 | 0 | 140283.7249 | 0 | 0.097048 | 0.18476
NOTES & WARNINGS H&M CALCULATION
SHIP DOES NOT ADHERE TO LCB BETWEEN -5% AND +5%
SHIP DOES NOT ADHERE TO B/T RATIO LIMITATION
Selected step size (dt) | 0.1
Wetted surface area measured from Rhino model
Half waterline entrance angle calculated using HMT 1984 method
Wake and thrust deduction factor calculated using HMT 1984 method
Number of propellers | 1
Propeller diameter | 8
Chosen stern coefficient | -1
No bulb
No bow/stern thrusters
Deviation of IE_model in % of IE by regressive approach of Holtrop84 | 54
Deviation of Swet_model in % of S by regressive approach of Holtrop84 | -3
Deck is 9401 mm from WL

## 12
Loa [m] | 190
B [m] | 32.698
H [m] | 15.899
Lpp [m] | 177.58
Lwl [m] | 163.44
X midship aft [m] | 34.362
X midship fwd [m] | 100.599
Bilge Radius [m] | 12
LOADING CONDITION
T moulded [m] | 6.499
T aft at app [m] | 6.499
T fwd at fpp [m] | 6.499
heel [deg] | 0
WATERLINE ENTRANCE ANGLE:
Waterline Entrace angle (WEA) [deg] | 14.695
Location of WEA [%Bwl] | 45
XYZ location of WEA [m] | 152.183 | -7.357 | 6.499
VOLUME RELATED DATA (MOULDED)
Buoyant Volume [m3] | 15994.031
Total Volume [m3] | 60611.25
COB [m] | 90.509 | 0 | 3.988
COV Total [m] | 81.205 | 0 | 9.467
Cb_pp [-] | 0.4697
Cb_wl [-] | 0.5103
DATA OF UNDERWATER AREAS
Water Plane Area [m2] | 3814.909
COF [m] | 84.428 | 0 | 6.499
Inertia WPA around COF [m4] | 215906.214 | 6288700 | 6504600
Wetted Shell Area [m2] | 4485.57
Wetted Transom Area [m2] | 0
Am [m2] | 148.417
FORE PEAK TANK (BALLAST WATER)
Volume water ballast [m3] | 6342.548
COV WB [m] | 153.215 | 0 | 9.736
Position of tank BHD [m] | 140.665
Height of WB [% of D] | 100
Area WB plane [m2] | 645.843
COA WB plane [m] | 154.685 | 0 | 15.899
Inertia WB plane [m4] | 24781.179 | 57087.373 | 81868.552
BUOYANT CROSS SECTION AREAS
Number of rows | 22
x_in_m | crossarea_in_m2
9.912 | 0
17.695 | 21.584
25.478 | 47.457
33.261 | 72.663
41.043 | 95.476
48.826 | 114.827
56.609 | 130.013
64.392 | 140.643
72.175 | 146.66
79.958 | 148.417
87.741 | 146.838
95.523 | 143.521
103.306 | 139.057
111.089 | 133.17
118.872 | 125.547
126.655 | 115.882
134.438 | 103.807
142.221 | 88.78
150.003 | 70.355
157.786 | 47.888
165.569 | 20.727
173.352 | 0
TOTAL CROSS SECTION AREAS
Number of rows | 22
x_in_m | crossarea_in_m2
-11.335 | 103.835
-2.287 | 155.975
6.76 | 208.732
15.808 | 259.773
24.856 | 307.2
33.903 | 349.37
42.951 | 384.905
51.998 | 412.729
61.046 | 432.147
70.094 | 442.964
79.141 | 445.689
88.189 | 441.94
97.237 | 434.62
106.284 | 423.998
115.332 | 408.333
124.379 | 385.394
133.427 | 352.702
142.475 | 306.92
151.522 | 245.538
160.57 | 167.639
169.617 | 74.671
178.665 | 0
BALLAST TANK FILLING CROSS SECTION AREAS
Number of rows | 5
x_in_m | crossarea_in_m2
140.665 | 317.311
150.165 | 255.756
159.665 | 176.247
169.165 | 79.462
178.665 | 0
DATA OF SHELL PLATING WRT LONGITUDINAL BENDING (INERTIA AROUND CENTROID):
Mean shell thickness [mm] | 1
Number of rows | 22
X [m] | OUTLINE LENGTH [m] | CROSS SECTION AREA OF SHELL PLATING [m2] | CENTROID_X[m] | CENTROID_Y[m] | CENTROID_Z[m] | INERTIA_X[m4] | INERTIA_Y[m4] | INERTIA_Z[m4] | Z_Keel[m] | Z_DECK[m]
-11.335 | 54.809 | 0.055 | -11.335 | -0.002 | 13.876 | 3.523 | 0.249 | 3.274 | 11.02 | 15.9
-2.287 | 59.799 | 0.06 | -2.287 | 0 | 12.981 | 4.637 | 0.544 | 4.093 | 8.952 | 15.9
6.76 | 65.102 | 0.065 | 6.76 | 0.003 | 12.179 | 6.043 | 0.932 | 5.11 | 7.095 | 15.9
15.808 | 70.014 | 0.07 | 15.808 | -0.002 | 11.47 | 7.574 | 1.388 | 6.186 | 5.451 | 15.9
24.856 | 74.35 | 0.074 | 24.856 | 0.003 | 10.856 | 9.123 | 1.875 | 7.248 | 4.026 | 15.9
33.903 | 78.027 | 0.078 | 33.903 | 0.003 | 10.344 | 10.59 | 2.355 | 8.235 | 2.824 | 15.9
42.951 | 81.002 | 0.081 | 42.951 | -0.001 | 9.926 | 11.886 | 2.797 | 9.089 | 1.848 | 15.9
51.998 | 83.252 | 0.083 | 51.998 | -0.001 | 9.609 | 12.933 | 3.164 | 9.769 | 1.098 | 15.9
61.046 | 84.771 | 0.085 | 61.046 | -0.004 | 9.388 | 13.664 | 3.432 | 10.232 | 0.571 | 15.9
70.094 | 85.578 | 0.085 | 70.094 | -0.002 | 9.26 | 14.078 | 3.594 | 10.484 | 0.254 | 15.9
79.141 | 85.731 | 0.086 | 79.141 | -0.007 | 9.211 | 14.154 | 3.646 | 10.508 | 0.123 | 15.9
88.189 | 85.366 | 0.085 | 88.189 | -0.001 | 9.233 | 13.963 | 3.613 | 10.35 | 0.126 | 15.9
97.237 | 84.719 | 0.085 | 97.237 | -0.018 | 9.28 | 13.622 | 3.539 | 10.083 | 0.176 | 15.9
106.284 | 83.791 | 0.084 | 106.284 | -0.002 | 9.362 | 13.166 | 3.444 | 9.722 | 0.23 | 15.9
115.332 | 82.384 | 0.082 | 115.332 | -0.001 | 9.47 | 12.455 | 3.314 | 9.14 | 0.269 | 15.9
124.379 | 80.231 | 0.08 | 124.379 | -0.001 | 9.618 | 11.419 | 3.148 | 8.272 | 0.267 | 15.9
133.427 | 77.08 | 0.077 | 133.427 | -0.002 | 9.805 | 9.988 | 2.935 | 7.053 | 0.202 | 15.9
142.475 | 72.17 | 0.072 | 142.475 | 0.002 | 9.991 | 8.057 | 2.639 | 5.418 | 0.102 | 15.9
151.522 | 64.567 | 0.065 | 151.522 | 0 | 10.126 | 5.646 | 2.214 | 3.432 | 0.021 | 15.9
160.57 | 54.238 | 0.054 | 160.57 | -0.001 | 10.261 | 3.231 | 1.634 | 1.597 | 0.177 | 15.9
169.617 | 37.848 | 0.038 | 169.617 | 0 | 11.178 | 1.07 | 0.697 | 0.373 | 3.271 | 15.9
178.665 | 0 | 0 | 178.665 | 0 | 15.898 | 0 | 0 | 0 | 0 | 0
INPUT DATA
Loa [m] | 190
Boa [m] | 32.7
Doa [m] | 15.9
Tmoulded [m] | 6.499
Lpp/L0.85H [-] | 0.94
% Length aft Shoulder [%] | 61
Midship Length [m] | 66237.336
Location of midship [% of Lpp] | 38
Bilge Radius [m] | 12
% Length fwd shoulder [%] | 50
Location of bow intermediate curve [%] | 25
Bow tangency shear angle [deg] | 4
heel [deg] | 0
trim [deg] | 0
mean shell thickness [mm] | 1
Number of ordinates [-] | 12
number of waterlines [-] | 5
number of buttocks [-] | 5
Entrance angle factor [% of Bwl] | 45
X division method [-] | 1
Flip loft surface [-] | 0
WARNING: an endpoint of a curve is inside the rectangle BH
WARNING: The Z value of point 1-3 of the bowcurve is not zero
WARNING: The Z value of point 1-3 of the bow intermediate curve is not zero
RESISTANCE ESTIMATION BY METHOD HOLTROP & MENNEN 1982 & 1984
DESIGN SPEED DATA
V [kn] | V [m/s] | Fn | Rtot [N] | R_visc [N] | R_app [N] | R_w [N] | R_TR [N] | R_b [N] | R_A [N] | R_BTO [N] | w[-] | t[-]
19 | 9.7744 | 0.24411 | 715560.6852 | 404689.8553 | 0 | 220899.7657 | 0 | 0 | 89971.0643 | 0 | 0.1167 | 0.18476
RESISTANCE TABLE BY METHOD HOLTROP & MENNEN 1982 & 1984
Number of rows | 181
V [kn] | V [m/s] | Fn | Rtot [N] | R_visc [N] | R_app [N] | R_w [N] | R_TR [N] | R_b [N] | R_A [N] | R_BTO [N] | w[-] | t[-]
6 | 3.0867 | 0.077086 | 55657.92 | 46685.5697 | 0 | 0.16662 | 0 | 0 | 8972.1837 | 0 | 0.12391 | 0.18476
6.1 | 3.1381 | 0.078371 | 57424.3092 | 48150.3303 | 0 | 0.23008 | 0 | 0 | 9273.7488 | 0 | 0.12379 | 0.18476
6.2 | 3.1896 | 0.079656 | 59216.8336 | 49636.2206 | 0 | 0.31458 | 0 | 0 | 9580.2984 | 0 | 0.12368 | 0.18476
6.3 | 3.241 | 0.08094 | 61035.4589 | 51143.2003 | 0 | 0.42608 | 0 | 0 | 9891.8325 | 0 | 0.12357 | 0.18476
6.4 | 3.2924 | 0.082225 | 62880.153 | 52671.2298 | 0 | 0.5719 | 0 | 0 | 10208.3512 | 0 | 0.12346 | 0.18476
6.5 | 3.3439 | 0.08351 | 64750.8861 | 54220.2705 | 0 | 0.76106 | 0 | 0 | 10529.8545 | 0 | 0.12335 | 0.18476
6.6 | 3.3953 | 0.084795 | 66647.6311 | 55790.2844 | 0 | 1.0045 | 0 | 0 | 10856.3423 | 0 | 0.12325 | 0.18476
6.7 | 3.4468 | 0.086079 | 68570.3639 | 57381.2339 | 0 | 1.3153 | 0 | 0 | 11187.8146 | 0 | 0.12314 | 0.18476
6.8 | 3.4982 | 0.087364 | 70519.0635 | 58993.0825 | 0 | 1.7095 | 0 | 0 | 11524.2715 | 0 | 0.12304 | 0.18476
6.9 | 3.5497 | 0.088649 | 72493.7127 | 60625.7941 | 0 | 2.2057 | 0 | 0 | 11865.7129 | 0 | 0.12294 | 0.18476
7 | 3.6011 | 0.089934 | 74494.2985 | 62279.3331 | 0 | 2.8264 | 0 | 0 | 12212.1389 | 0 | 0.12284 | 0.18476
7.1 | 3.6526 | 0.091219 | 76520.8121 | 63953.6649 | 0 | 3.5978 | 0 | 0 | 12563.5495 | 0 | 0.12275 | 0.18476
7.2 | 3.704 | 0.092503 | 78573.2501 | 65648.755 | 0 | 4.5506 | 0 | 0 | 12919.9445 | 0 | 0.12265 | 0.18476
7.3 | 3.7554 | 0.093788 | 80651.6146 | 67364.5698 | 0 | 5.7206 | 0 | 0 | 13281.3241 | 0 | 0.12256 | 0.18476
7.4 | 3.8069 | 0.095073 | 82755.9138 | 69101.0761 | 0 | 7.1493 | 0 | 0 | 13647.6883 | 0 | 0.12247 | 0.18476
7.5 | 3.8583 | 0.096358 | 84886.1628 | 70858.2413 | 0 | 8.8845 | 0 | 0 | 14019.037 | 0 | 0.12238 | 0.18476
7.6 | 3.9098 | 0.097642 | 87042.3845 | 72636.0333 | 0 | 10.9809 | 0 | 0 | 14395.3703 | 0 | 0.12229 | 0.18476
7.7 | 3.9612 | 0.098927 | 89224.6096 | 74434.4204 | 0 | 13.5012 | 0 | 0 | 14776.6881 | 0 | 0.1222 | 0.18476
7.8 | 4.0127 | 0.10021 | 91432.8784 | 76253.3714 | 0 | 16.5165 | 0 | 0 | 15162.9905 | 0 | 0.12211 | 0.18476
7.9 | 4.0641 | 0.1015 | 93667.2406 | 78092.8558 | 0 | 20.1075 | 0 | 0 | 15554.2774 | 0 | 0.12203 | 0.18476
8 | 4.1156 | 0.10278 | 95927.7571 | 79952.8433 | 0 | 24.3651 | 0 | 0 | 15950.5488 | 0 | 0.12195 | 0.18476
8.1 | 4.167 | 0.10407 | 98214.5002 | 81833.3041 | 0 | 29.3913 | 0 | 0 | 16351.8048 | 0 | 0.12186 | 0.18476
8.2 | 4.2184 | 0.10535 | 100527.5548 | 83734.2089 | 0 | 35.3006 | 0 | 0 | 16758.0453 | 0 | 0.12178 | 0.18476
8.3 | 4.2699 | 0.10664 | 102867.0197 | 85655.5287 | 0 | 42.2205 | 0 | 0 | 17169.2704 | 0 | 0.1217 | 0.18476
8.4 | 4.3213 | 0.10792 | 105233.0079 | 87597.2352 | 0 | 50.2927 | 0 | 0 | 17585.4801 | 0 | 0.12163 | 0.18476
8.5 | 4.3728 | 0.10921 | 107625.6486 | 89559.3001 | 0 | 59.6742 | 0 | 0 | 18006.6742 | 0 | 0.12155 | 0.18476
8.6 | 4.4242 | 0.11049 | 110045.0874 | 91541.6958 | 0 | 70.5386 | 0 | 0 | 18432.853 | 0 | 0.12147 | 0.18476
8.7 | 4.4757 | 0.11177 | 112491.4879 | 93544.3949 | 0 | 83.0767 | 0 | 0 | 18864.0162 | 0 | 0.1214 | 0.18476
8.8 | 4.5271 | 0.11306 | 114965.0328 | 95567.3705 | 0 | 97.4983 | 0 | 0 | 19300.164 | 0 | 0.12132 | 0.18476
8.9 | 4.5786 | 0.11434 | 117465.9251 | 97610.5959 | 0 | 114.0328 | 0 | 0 | 19741.2964 | 0 | 0.12125 | 0.18476
9 | 4.63 | 0.11563 | 119994.3889 | 99674.0449 | 0 | 132.9307 | 0 | 0 | 20187.4133 | 0 | 0.12118 | 0.18476
9.1 | 4.6814 | 0.11691 | 122550.6713 | 101757.6916 | 0 | 154.4649 | 0 | 0 | 20638.5148 | 0 | 0.12111 | 0.18476
9.2 | 4.7329 | 0.1182 | 125135.0427 | 103861.5104 | 0 | 178.9316 | 0 | 0 | 21094.6008 | 0 | 0.12104 | 0.18476
9.3 | 4.7843 | 0.11948 | 127747.7989 | 105985.476 | 0 | 206.6516 | 0 | 0 | 21555.6713 | 0 | 0.12097 | 0.18476
9.4 | 4.8358 | 0.12077 | 130389.2618 | 108129.5636 | 0 | 237.9718 | 0 | 0 | 22021.7264 | 0 | 0.1209 | 0.18476
9.5 | 4.8872 | 0.12205 | 133059.7807 | 110293.7485 | 0 | 273.2662 | 0 | 0 | 22492.7661 | 0 | 0.12083 | 0.18476
9.6 | 4.9387 | 0.12334 | 135759.7337 | 112478.0064 | 0 | 312.937 | 0 | 0 | 22968.7903 | 0 | 0.12076 | 0.18476
9.7 | 4.9901 | 0.12462 | 138489.5285 | 114682.3133 | 0 | 357.4162 | 0 | 0 | 23449.799 | 0 | 0.1207 | 0.18476
9.8 | 5.0416 | 0.12591 | 141249.6042 | 116906.6455 | 0 | 407.1664 | 0 | 0 | 23935.7923 | 0 | 0.12063 | 0.18476
9.9 | 5.093 | 0.12719 | 144040.4319 | 119150.9794 | 0 | 462.6823 | 0 | 0 | 24426.7701 | 0 | 0.12057 | 0.18476
10 | 5.1444 | 0.12848 | 146862.5163 | 121415.2921 | 0 | 524.4917 | 0 | 0 | 24922.7325 | 0 | 0.1205 | 0.18476
10.1 | 5.1959 | 0.12976 | 149716.3966 | 123699.5605 | 0 | 593.1566 | 0 | 0 | 25423.6794 | 0 | 0.12044 | 0.18476
10.2 | 5.2473 | 0.13105 | 152602.6477 | 126003.7621 | 0 | 669.2747 | 0 | 0 | 25929.6109 | 0 | 0.12038 | 0.18476
10.3 | 5.2988 | 0.13233 | 155521.8813 | 128327.8744 | 0 | 753.48 | 0 | 0 | 26440.5269 | 0 | 0.12032 | 0.18476
10.4 | 5.3502 | 0.13362 | 158474.7471 | 130671.8755 | 0 | 846.4441 | 0 | 0 | 26956.4275 | 0 | 0.12026 | 0.18476
10.5 | 5.4017 | 0.1349 | 161461.9334 | 133035.7433 | 0 | 948.8775 | 0 | 0 | 27477.3126 | 0 | 0.1202 | 0.18476
10.6 | 5.4531 | 0.13619 | 164484.1687 | 135419.4564 | 0 | 1061.5301 | 0 | 0 | 28003.1822 | 0 | 0.12014 | 0.18476
10.7 | 5.5046 | 0.13747 | 167542.2223 | 137822.9933 | 0 | 1185.1925 | 0 | 0 | 28534.0364 | 0 | 0.12008 | 0.18476
10.8 | 5.556 | 0.13875 | 170636.9051 | 140246.3329 | 0 | 1320.697 | 0 | 0 | 29069.8752 | 0 | 0.12002 | 0.18476
10.9 | 5.6074 | 0.14004 | 173769.0708 | 142689.4543 | 0 | 1468.9181 | 0 | 0 | 29610.6985 | 0 | 0.11996 | 0.18476
11 | 5.6589 | 0.14132 | 176939.6168 | 145152.3368 | 0 | 1630.7737 | 0 | 0 | 30156.5063 | 0 | 0.11991 | 0.18476
11.1 | 5.7103 | 0.14261 | 180149.4844 | 147634.9599 | 0 | 1807.2258 | 0 | 0 | 30707.2987 | 0 | 0.11985 | 0.18476
11.2 | 5.7618 | 0.14389 | 183399.6602 | 150137.3034 | 0 | 1999.2811 | 0 | 0 | 31263.0756 | 0 | 0.1198 | 0.18476
11.3 | 5.8132 | 0.14518 | 186691.1764 | 152659.3473 | 0 | 2207.992 | 0 | 0 | 31823.8371 | 0 | 0.11974 | 0.18476
11.4 | 5.8647 | 0.14646 | 190025.1117 | 155201.0717 | 0 | 2434.4569 | 0 | 0 | 32389.5832 | 0 | 0.11969 | 0.18476
11.5 | 5.9161 | 0.14775 | 193402.5917 | 157762.457 | 0 | 2679.8209 | 0 | 0 | 32960.3137 | 0 | 0.11963 | 0.18476
11.6 | 5.9676 | 0.14903 | 196824.7893 | 160343.4838 | 0 | 2945.2766 | 0 | 0 | 33536.0289 | 0 | 0.11958 | 0.18476
11.7 | 6.019 | 0.15032 | 200292.9255 | 162944.1329 | 0 | 3232.0642 | 0 | 0 | 34116.7285 | 0 | 0.11953 | 0.18476
11.8 | 6.0704 | 0.1516 | 203808.27 | 165564.3851 | 0 | 3541.4721 | 0 | 0 | 34702.4127 | 0 | 0.11948 | 0.18476
11.9 | 6.1219 | 0.15289 | 207372.1406 | 168204.2218 | 0 | 3874.8374 | 0 | 0 | 35293.0815 | 0 | 0.11942 | 0.18476
12 | 6.1733 | 0.15417 | 210985.9048 | 170863.6241 | 0 | 4233.5459 | 0 | 0 | 35888.7348 | 0 | 0.11937 | 0.18476
12.1 | 6.2248 | 0.15546 | 214650.9789 | 173542.5737 | 0 | 4619.0325 | 0 | 0 | 36489.3727 | 0 | 0.11932 | 0.18476
12.2 | 6.2762 | 0.15674 | 218368.829 | 176241.0523 | 0 | 5032.7816 | 0 | 0 | 37094.9951 | 0 | 0.11927 | 0.18476
12.3 | 6.3277 | 0.15803 | 222140.9707 | 178959.0416 | 0 | 5476.327 | 0 | 0 | 37705.602 | 0 | 0.11922 | 0.18476
12.4 | 6.3791 | 0.15931 | 225968.9696 | 181696.5239 | 0 | 5951.2523 | 0 | 0 | 38321.1935 | 0 | 0.11917 | 0.18476
12.5 | 6.4306 | 0.1606 | 229854.4417 | 184453.4812 | 0 | 6459.191 | 0 | 0 | 38941.7695 | 0 | 0.11913 | 0.18476
12.6 | 6.482 | 0.16188 | 233799.0529 | 187229.896 | 0 | 7001.8268 | 0 | 0 | 39567.3301 | 0 | 0.11908 | 0.18476
12.7 | 6.5334 | 0.16317 | 237804.5195 | 190025.7508 | 0 | 7580.8934 | 0 | 0 | 40197.8752 | 0 | 0.11903 | 0.18476
12.8 | 6.5849 | 0.16445 | 241872.6076 | 192841.0284 | 0 | 8198.1743 | 0 | 0 | 40833.4049 | 0 | 0.11898 | 0.18476
12.9 | 6.6363 | 0.16574 | 246005.1327 | 195675.7116 | 0 | 8855.502 | 0 | 0 | 41473.9192 | 0 | 0.11894 | 0.18476
13 | 6.6878 | 0.16702 | 250203.9583 | 198529.7834 | 0 | 9554.757 | 0 | 0 | 42119.4179 | 0 | 0.11889 | 0.18476
13.1 | 6.7392 | 0.1683 | 254470.9948 | 201403.227 | 0 | 10297.8665 | 0 | 0 | 42769.9012 | 0 | 0.11884 | 0.18476
13.2 | 6.7907 | 0.16959 | 258808.1981 | 204296.0258 | 0 | 11086.8032 | 0 | 0 | 43425.3691 | 0 | 0.1188 | 0.18476
13.3 | 6.8421 | 0.17087 | 263217.5687 | 207208.1632 | 0 | 11923.5839 | 0 | 0 | 44085.8215 | 0 | 0.11875 | 0.18476
13.4 | 6.8936 | 0.17216 | 267701.1516 | 210139.6229 | 0 | 12810.2703 | 0 | 0 | 44751.2585 | 0 | 0.11871 | 0.18476
13.5 | 6.945 | 0.17344 | 272261.0379 | 213090.3885 | 0 | 13748.9694 | 0 | 0 | 45421.68 | 0 | 0.11866 | 0.18476
13.6 | 6.9964 | 0.17473 | 276899.3671 | 216060.4441 | 0 | 14741.837 | 0 | 0 | 46097.086 | 0 | 0.11862 | 0.18476
13.7 | 7.0479 | 0.17601 | 281618.3317 | 219049.7736 | 0 | 15791.0815 | 0 | 0 | 46777.4766 | 0 | 0.11858 | 0.18476
13.8 | 7.0993 | 0.1773 | 286420.1818 | 222058.3612 | 0 | 16898.9688 | 0 | 0 | 47462.8518 | 0 | 0.11853 | 0.18476
13.9 | 7.1508 | 0.17858 | 291307.2301 | 225086.1914 | 0 | 18067.8272 | 0 | 0 | 48153.2115 | 0 | 0.11849 | 0.18476
14 | 7.2022 | 0.17987 | 296281.8547 | 228133.2484 | 0 | 19300.0506 | 0 | 0 | 48848.5557 | 0 | 0.11845 | 0.18476
14.1 | 7.2537 | 0.18115 | 301346.4993 | 231199.5169 | 0 | 20598.098 | 0 | 0 | 49548.8845 | 0 | 0.11841 | 0.18476
14.2 | 7.3051 | 0.18244 | 306503.6684 | 234284.9816 | 0 | 21964.489 | 0 | 0 | 50254.1978 | 0 | 0.11837 | 0.18476
14.3 | 7.3566 | 0.18372 | 311755.9166 | 237389.6273 | 0 | 23401.7936 | 0 | 0 | 50964.4957 | 0 | 0.11832 | 0.18476
14.4 | 7.408 | 0.18501 | 317105.833 | 240513.4389 | 0 | 24912.616 | 0 | 0 | 51679.7781 | 0 | 0.11828 | 0.18476
14.5 | 7.4594 | 0.18629 | 322556.0199 | 243656.4017 | 0 | 26499.5731 | 0 | 0 | 52400.0451 | 0 | 0.11824 | 0.18476
14.6 | 7.5109 | 0.18758 | 328109.0681 | 246818.5006 | 0 | 28165.2709 | 0 | 0 | 53125.2966 | 0 | 0.1182 | 0.18476
14.7 | 7.5623 | 0.18886 | 333767.5331 | 249999.7212 | 0 | 29912.2793 | 0 | 0 | 53855.5327 | 0 | 0.11816 | 0.18476
14.8 | 7.6138 | 0.19015 | 339533.9135 | 253200.0487 | 0 | 31743.1115 | 0 | 0 | 54590.7533 | 0 | 0.11812 | 0.18476
14.9 | 7.6652 | 0.19143 | 345410.638 | 256419.4688 | 0 | 33660.2108 | 0 | 0 | 55330.9584 | 0 | 0.11808 | 0.18476
15 | 7.7167 | 0.19272 | 351400.0634 | 259657.9671 | 0 | 35665.9482 | 0 | 0 | 56076.1481 | 0 | 0.11804 | 0.18476
15.1 | 7.7681 | 0.194 | 357504.4875 | 262915.5293 | 0 | 37762.6358 | 0 | 0 | 56826.3224 | 0 | 0.11801 | 0.18476
15.2 | 7.8196 | 0.19528 | 363726.1786 | 266192.1415 | 0 | 39952.5559 | 0 | 0 | 57581.4812 | 0 | 0.11797 | 0.18476
15.3 | 7.871 | 0.19657 | 370067.4222 | 269487.7895 | 0 | 42238.0082 | 0 | 0 | 58341.6245 | 0 | 0.11793 | 0.18476
15.4 | 7.9224 | 0.19785 | 376530.5829 | 272802.4594 | 0 | 44621.371 | 0 | 0 | 59106.7524 | 0 | 0.11789 | 0.18476
15.5 | 7.9739 | 0.19914 | 383118.1768 | 276136.1376 | 0 | 47105.1744 | 0 | 0 | 59876.8648 | 0 | 0.11785 | 0.18476
15.6 | 8.0253 | 0.20042 | 389832.9509 | 279488.8102 | 0 | 49692.179 | 0 | 0 | 60651.9618 | 0 | 0.11782 | 0.18476
15.7 | 8.0768 | 0.20171 | 396677.9598 | 282860.4637 | 0 | 52385.4528 | 0 | 0 | 61432.0433 | 0 | 0.11778 | 0.18476
15.8 | 8.1282 | 0.20299 | 403656.6332 | 286251.0845 | 0 | 55188.4392 | 0 | 0 | 62217.1094 | 0 | 0.11774 | 0.18476
15.9 | 8.1797 | 0.20428 | 410772.8258 | 289660.6594 | 0 | 58105.0063 | 0 | 0 | 63007.16 | 0 | 0.11771 | 0.18476
16 | 8.2311 | 0.20556 | 418030.842 | 293089.1751 | 0 | 61139.4718 | 0 | 0 | 63802.1952 | 0 | 0.11767 | 0.18476
16.1 | 8.2826 | 0.20685 | 425435.4288 | 296536.6182 | 0 | 64296.5956 | 0 | 0 | 64602.2149 | 0 | 0.11764 | 0.18476
16.2 | 8.334 | 0.20813 | 432991.7332 | 300002.9758 | 0 | 67581.5382 | 0 | 0 | 65407.2192 | 0 | 0.1176 | 0.18476
16.3 | 8.3854 | 0.20942 | 440705.2227 | 303488.2349 | 0 | 70999.7799 | 0 | 0 | 66217.208 | 0 | 0.11756 | 0.18476
16.4 | 8.4369 | 0.2107 | 448581.5684 | 306992.3824 | 0 | 74557.0046 | 0 | 0 | 67032.1813 | 0 | 0.11753 | 0.18476
16.5 | 8.4883 | 0.21199 | 456626.4951 | 310515.4057 | 0 | 78258.9502 | 0 | 0 | 67852.1392 | 0 | 0.11749 | 0.18476
16.6 | 8.5398 | 0.21327 | 464845.604 | 314057.2919 | 0 | 82111.2303 | 0 | 0 | 68677.0817 | 0 | 0.11746 | 0.18476
16.7 | 8.5912 | 0.21456 | 473244.1759 | 317618.0285 | 0 | 86119.1387 | 0 | 0 | 69507.0087 | 0 | 0.11743 | 0.18476
16.8 | 8.6427 | 0.21584 | 481826.965 | 321197.603 | 0 | 90287.4419 | 0 | 0 | 70341.9202 | 0 | 0.11739 | 0.18476
16.9 | 8.6941 | 0.21713 | 490597.9943 | 324796.0027 | 0 | 94620.1754 | 0 | 0 | 71181.8163 | 0 | 0.11736 | 0.18476
17 | 8.7456 | 0.21841 | 499560.3647 | 328413.2154 | 0 | 99120.4524 | 0 | 0 | 72026.6969 | 0 | 0.11732 | 0.18476
17.1 | 8.797 | 0.2197 | 508716.0899 | 332049.2288 | 0 | 103790.299 | 0 | 0 | 72876.5621 | 0 | 0.11729 | 0.18476
17.2 | 8.8484 | 0.22098 | 518065.9692 | 335704.0307 | 0 | 108630.5266 | 0 | 0 | 73731.4118 | 0 | 0.11726 | 0.18476
17.3 | 8.8999 | 0.22226 | 527609.5086 | 339377.6089 | 0 | 113640.6536 | 0 | 0 | 74591.2461 | 0 | 0.11723 | 0.18476
17.4 | 8.9513 | 0.22355 | 537344.9 | 343069.9514 | 0 | 118818.8837 | 0 | 0 | 75456.0649 | 0 | 0.11719 | 0.18476
17.5 | 9.0028 | 0.22483 | 547269.0639 | 346781.0463 | 0 | 124162.1493 | 0 | 0 | 76325.8683 | 0 | 0.11716 | 0.18476
17.6 | 9.0542 | 0.22612 | 557377.7609 | 350510.8817 | 0 | 129666.2231 | 0 | 0 | 77200.6562 | 0 | 0.11713 | 0.18476
17.7 | 9.1057 | 0.2274 | 567665.7719 | 354259.4457 | 0 | 135325.8975 | 0 | 0 | 78080.4286 | 0 | 0.1171 | 0.18476
17.8 | 9.1571 | 0.22869 | 578127.1431 | 358026.7267 | 0 | 141135.2308 | 0 | 0 | 78965.1857 | 0 | 0.11706 | 0.18476
17.9 | 9.2086 | 0.22997 | 588755.4907 | 361812.713 | 0 | 147087.8505 | 0 | 0 | 79854.9272 | 0 | 0.11703 | 0.18476
18 | 9.26 | 0.23126 | 599544.3528 | 365617.393 | 0 | 153177.3065 | 0 | 0 | 80749.6533 | 0 | 0.117 | 0.18476
18.1 | 9.3114 | 0.23254 | 610487.577 | 369440.7552 | 0 | 159397.4579 | 0 | 0 | 81649.3639 | 0 | 0.11697 | 0.18476
18.2 | 9.3629 | 0.23383 | 621579.7275 | 373282.7883 | 0 | 165742.8801 | 0 | 0 | 82554.0591 | 0 | 0.11694 | 0.18476
18.3 | 9.4143 | 0.23511 | 632816.4937 | 377143.4808 | 0 | 172209.2741 | 0 | 0 | 83463.7389 | 0 | 0.11691 | 0.18476
18.4 | 9.4658 | 0.2364 | 644195.0849 | 381022.8215 | 0 | 178793.8603 | 0 | 0 | 84378.4032 | 0 | 0.11688 | 0.18476
18.5 | 9.5172 | 0.23768 | 655714.5935 | 384920.7992 | 0 | 185495.7423 | 0 | 0 | 85298.052 | 0 | 0.11685 | 0.18476
18.6 | 9.5687 | 0.23897 | 667376.3116 | 388837.4027 | 0 | 192316.2235 | 0 | 0 | 86222.6854 | 0 | 0.11682 | 0.18476
18.7 | 9.6201 | 0.24025 | 679183.99 | 392772.6211 | 0 | 199259.0656 | 0 | 0 | 87152.3033 | 0 | 0.11679 | 0.18476
18.8 | 9.6716 | 0.24154 | 691144.0297 | 396726.4432 | 0 | 206330.6807 | 0 | 0 | 88086.9057 | 0 | 0.11676 | 0.18476
18.9 | 9.723 | 0.24282 | 703265.6006 | 400698.8582 | 0 | 213540.2496 | 0 | 0 | 89026.4928 | 0 | 0.11673 | 0.18476
19 | 9.7744 | 0.24411 | 715560.6852 | 404689.8553 | 0 | 220899.7657 | 0 | 0 | 89971.0643 | 0 | 0.1167 | 0.18476
19.1 | 9.8259 | 0.24539 | 728044.0491 | 408699.4235 | 0 | 228424.0051 | 0 | 0 | 90920.6204 | 0 | 0.11667 | 0.18476
19.2 | 9.8773 | 0.24668 | 740733.1408 | 412727.5522 | 0 | 236130.4274 | 0 | 0 | 91875.1611 | 0 | 0.11664 | 0.18476
19.3 | 9.9288 | 0.24796 | 753647.9287 | 416774.2308 | 0 | 244039.0116 | 0 | 0 | 92834.6863 | 0 | 0.11661 | 0.18476
19.4 | 9.9802 | 0.24925 | 766810.6815 | 420839.4486 | 0 | 252172.0369 | 0 | 0 | 93799.196 | 0 | 0.11658 | 0.18476
19.5 | 10.0317 | 0.25053 | 780245.7002 | 424923.1951 | 0 | 260553.8148 | 0 | 0 | 94768.6903 | 0 | 0.11656 | 0.18476
19.6 | 10.0831 | 0.25181 | 793979.0112 | 429025.4598 | 0 | 269210.3822 | 0 | 0 | 95743.1692 | 0 | 0.11653 | 0.18476
19.7 | 10.1346 | 0.2531 | 808038.0272 | 433146.2324 | 0 | 278169.1623 | 0 | 0 | 96722.6326 | 0 | 0.1165 | 0.18476
19.8 | 10.186 | 0.25438 | 822451.1837 | 437285.5024 | 0 | 287458.6008 | 0 | 0 | 97707.0805 | 0 | 0.11647 | 0.18476
19.9 | 10.2374 | 0.25567 | 837247.5576 | 441443.2597 | 0 | 297107.7849 | 0 | 0 | 98696.513 | 0 | 0.11644 | 0.18476
20 | 10.2889 | 0.25695 | 852456.4717 | 445619.4939 | 0 | 307146.0479 | 0 | 0 | 99690.93 | 0 | 0.11642 | 0.18476
20.1 | 10.3403 | 0.25824 | 868107.0911 | 449814.1949 | 0 | 317602.5647 | 0 | 0 | 100690.3316 | 0 | 0.11639 | 0.18476
20.2 | 10.3918 | 0.25952 | 884228.0119 | 454027.3526 | 0 | 328505.9416 | 0 | 0 | 101694.7177 | 0 | 0.11636 | 0.18476
20.3 | 10.4432 | 0.26081 | 900846.8475 | 458258.9569 | 0 | 339883.8023 | 0 | 0 | 102704.0884 | 0 | 0.11633 | 0.18476
20.4 | 10.4947 | 0.26209 | 917989.8125 | 462508.9979 | 0 | 351762.371 | 0 | 0 | 103718.4436 | 0 | 0.11631 | 0.18476
20.5 | 10.5461 | 0.26338 | 935681.3064 | 466777.4657 | 0 | 364166.0574 | 0 | 0 | 104737.7833 | 0 | 0.11628 | 0.18476
20.6 | 10.5976 | 0.26466 | 953943.501 | 471064.3503 | 0 | 377117.0431 | 0 | 0 | 105762.1076 | 0 | 0.11625 | 0.18476
20.7 | 10.649 | 0.26595 | 972795.9318 | 475369.6419 | 0 | 390634.8735 | 0 | 0 | 106791.4165 | 0 | 0.11623 | 0.18476
20.8 | 10.7004 | 0.26723 | 992255.0987 | 479693.3308 | 0 | 404736.0581 | 0 | 0 | 107825.7099 | 0 | 0.1162 | 0.18476
20.9 | 10.7519 | 0.26852 | 1012334.0792 | 484035.4072 | 0 | 419433.6841 | 0 | 0 | 108864.9878 | 0 | 0.11617 | 0.18476
21 | 10.8033 | 0.2698 | 1033042.1598 | 488395.8616 | 0 | 434737.048 | 0 | 0 | 109909.2503 | 0 | 0.11615 | 0.18476
21.1 | 10.8548 | 0.27109 | 1054384.4926 | 492774.6842 | 0 | 450651.3111 | 0 | 0 | 110958.4974 | 0 | 0.11612 | 0.18476
21.2 | 10.9062 | 0.27237 | 1076361.782 | 497171.8656 | 0 | 467177.1875 | 0 | 0 | 112012.7289 | 0 | 0.1161 | 0.18476
21.3 | 10.9577 | 0.27366 | 1098970.012 | 501587.3962 | 0 | 484310.6707 | 0 | 0 | 113071.9451 | 0 | 0.11607 | 0.18476
21.4 | 11.0091 | 0.27494 | 1122200.2201 | 506021.2667 | 0 | 502042.8077 | 0 | 0 | 114136.1458 | 0 | 0.11605 | 0.18476
21.5 | 11.0606 | 0.27623 | 1146038.3282 | 510473.4675 | 0 | 520359.5297 | 0 | 0 | 115205.331 | 0 | 0.11602 | 0.18476
21.6 | 11.112 | 0.27751 | 1170465.0368 | 514943.9894 | 0 | 539241.5466 | 0 | 0 | 116279.5007 | 0 | 0.116 | 0.18476
21.7 | 11.1634 | 0.27879 | 1195455.7914 | 519432.8231 | 0 | 558664.3132 | 0 | 0 | 117358.6551 | 0 | 0.11597 | 0.18476
21.8 | 11.2149 | 0.28008 | 1220980.828 | 523939.9593 | 0 | 578598.0747 | 0 | 0 | 118442.7939 | 0 | 0.11595 | 0.18476
21.9 | 11.2663 | 0.28136 | 1247005.3014 | 528465.3889 | 0 | 599007.9951 | 0 | 0 | 119531.9173 | 0 | 0.11592 | 0.18476
22 | 11.3178 | 0.28265 | 1273489.5017 | 533009.1026 | 0 | 619854.3737 | 0 | 0 | 120626.0253 | 0 | 0.1159 | 0.18476
22.1 | 11.3692 | 0.28393 | 1300389.1589 | 537571.0915 | 0 | 641092.9496 | 0 | 0 | 121725.1178 | 0 | 0.11587 | 0.18476
22.2 | 11.4207 | 0.28522 | 1327655.8355 | 542151.3464 | 0 | 662675.2942 | 0 | 0 | 122829.1949 | 0 | 0.11585 | 0.18476
22.3 | 11.4721 | 0.2865 | 1355237.4031 | 546749.8584 | 0 | 684549.2883 | 0 | 0 | 123938.2564 | 0 | 0.11582 | 0.18476
22.4 | 11.5236 | 0.28779 | 1383078.5979 | 551366.6184 | 0 | 706659.6769 | 0 | 0 | 125052.3026 | 0 | 0.1158 | 0.18476
22.5 | 11.575 | 0.28907 | 1411121.6455 | 556001.6176 | 0 | 728948.6946 | 0 | 0 | 126171.3333 | 0 | 0.11577 | 0.18476
22.6 | 11.6264 | 0.29036 | 1439306.9453 | 560654.8472 | 0 | 751356.7496 | 0 | 0 | 127295.3485 | 0 | 0.11575 | 0.18476
22.7 | 11.6779 | 0.29164 | 1467573.8015 | 565326.2983 | 0 | 773823.1549 | 0 | 0 | 128424.3483 | 0 | 0.11573 | 0.18476
22.8 | 11.7293 | 0.29293 | 1495861.1857 | 570015.9621 | 0 | 796286.891 | 0 | 0 | 129558.3326 | 0 | 0.1157 | 0.18476
22.9 | 11.7808 | 0.29421 | 1524108.517 | 574723.83 | 0 | 818687.3855 | 0 | 0 | 130697.3015 | 0 | 0.11568 | 0.18476
23 | 11.8322 | 0.2955 | 1552256.4421 | 579449.8932 | 0 | 840965.294 | 0 | 0 | 131841.2549 | 0 | 0.11566 | 0.18476
23.1 | 11.8837 | 0.29678 | 1580247.6 | 584194.1431 | 0 | 863063.2641 | 0 | 0 | 132990.1929 | 0 | 0.11563 | 0.18476
23.2 | 11.9351 | 0.29807 | 1608027.3559 | 588956.571 | 0 | 884926.6694 | 0 | 0 | 134144.1154 | 0 | 0.11561 | 0.18476
23.3 | 11.9866 | 0.29935 | 1635544.4877 | 593737.1686 | 0 | 906504.2966 | 0 | 0 | 135303.0225 | 0 | 0.11559 | 0.18476
23.4 | 12.038 | 0.30064 | 1662751.8151 | 598535.9272 | 0 | 927748.9738 | 0 | 0 | 136466.9141 | 0 | 0.11556 | 0.18476
23.5 | 12.0894 | 0.30192 | 1689606.7565 | 603352.8384 | 0 | 948618.1279 | 0 | 0 | 137635.7902 | 0 | 0.11554 | 0.18476
23.6 | 12.1409 | 0.30321 | 1716071.8066 | 608187.8938 | 0 | 969074.2619 | 0 | 0 | 138809.6509 | 0 | 0.11552 | 0.18476
23.7 | 12.1923 | 0.30449 | 1742114.9271 | 613041.0849 | 0 | 989085.346 | 0 | 0 | 139988.4962 | 0 | 0.1155 | 0.18476
23.8 | 12.2438 | 0.30577 | 1767709.8471 | 617912.4035 | 0 | 1008625.1176 | 0 | 0 | 141172.326 | 0 | 0.11547 | 0.18476
23.9 | 12.2952 | 0.30706 | 1792836.2695 | 622801.8412 | 0 | 1027673.2879 | 0 | 0 | 142361.1403 | 0 | 0.11545 | 0.18476
24 | 12.3467 | 0.30834 | 1817479.9866 | 627709.3898 | 0 | 1046215.6575 | 0 | 0 | 143554.9392 | 0 | 0.11543 | 0.18476
NOTES & WARNINGS H&M CALCULATION
SHIP DOES NOT ADHERE TO LCB BETWEEN -5% AND +5%
SHIP DOES NOT ADHERE TO B/T RATIO LIMITATION
Selected step size (dt) | 0.1
Wetted surface area measured from Rhino model
Half waterline entrance angle calculated using HMT 1984 method
Wake and thrust deduction factor calculated using HMT 1984 method
Number of propellers | 1
Propeller diameter | 8
Chosen stern coefficient | -1
No bulb
No bow/stern thrusters
Deviation of IE_model in % of IE by regressive approach of Holtrop84 | 52
Deviation of Swet_model in % of S by regressive approach of Holtrop84 | -2
Deck is 9401 mm from WL

## 11
Loa [m] | 190
B [m] | 32.698
H [m] | 15.899
Lpp [m] | 177.58
Lwl [m] | 163.462
X midship aft [m] | 34.362
X midship fwd [m] | 100.599
Bilge Radius [m] | 11
LOADING CONDITION
T moulded [m] | 6.499
T aft at app [m] | 6.499
T fwd at fpp [m] | 6.499
heel [deg] | 0
WATERLINE ENTRANCE ANGLE:
Waterline Entrace angle (WEA) [deg] | 14.856
Location of WEA [%Bwl] | 45
XYZ location of WEA [m] | 152.3 | -7.357 | 6.499
VOLUME RELATED DATA (MOULDED)
Buoyant Volume [m3] | 16618.393
Total Volume [m3] | 61626.486
COB [m] | 90.045 | 0 | 3.958
COV Total [m] | 81.119 | 0 | 9.408
Cb_pp [-] | 0.477
Cb_wl [-] | 0.5181
DATA OF UNDERWATER AREAS
Water Plane Area [m2] | 3894.974
COF [m] | 84.028 | 0 | 6.499
Inertia WPA around COF [m4] | 230268.542 | 6418000 | 6648200
Wetted Shell Area [m2] | 4585.86
Wetted Transom Area [m2] | 0
Am [m2] | 155.51
FORE PEAK TANK (BALLAST WATER)
Volume water ballast [m3] | 6384.405
COV WB [m] | 153.191 | 0 | 9.737
Position of tank BHD [m] | 140.665
Height of WB [% of D] | 100
Area WB plane [m2] | 651.512
COA WB plane [m] | 154.645 | 0 | 15.899
Inertia WB plane [m4] | 25600.141 | 57507.485 | 83107.626
BUOYANT CROSS SECTION AREAS
Number of rows | 22
x_in_m | crossarea_in_m2
9.889 | 0
17.673 | 22.758
25.457 | 49.907
33.241 | 76.354
41.025 | 100.293
48.809 | 120.591
56.593 | 136.498
64.377 | 147.595
72.161 | 153.812
79.945 | 155.51
87.729 | 153.644
95.513 | 149.868
103.297 | 144.789
111.081 | 138.112
118.864 | 129.527
126.648 | 118.779
134.432 | 105.654
142.216 | 89.813
150 | 70.841
157.784 | 48.053
165.568 | 20.757
173.352 | 0
TOTAL CROSS SECTION AREAS
Number of rows | 22
x_in_m | crossarea_in_m2
-11.335 | 103.835
-2.287 | 157.437
6.76 | 211.586
15.808 | 263.993
24.856 | 312.716
33.903 | 356.058
42.951 | 392.584
51.998 | 421.171
61.046 | 441.087
70.094 | 452.118
79.141 | 454.777
88.189 | 450.72
97.237 | 442.928
106.284 | 431.697
115.332 | 415.26
124.379 | 391.335
133.427 | 357.397
142.475 | 310.112
151.522 | 247.255
160.57 | 168.29
169.617 | 74.795
178.665 | 0
BALLAST TANK FILLING CROSS SECTION AREAS
Number of rows | 5
x_in_m | crossarea_in_m2
140.665 | 320.814
150.165 | 257.676
159.665 | 176.981
169.165 | 79.601
178.665 | 0
DATA OF SHELL PLATING WRT LONGITUDINAL BENDING (INERTIA AROUND CENTROID):
Mean shell thickness [mm] | 1
Number of rows | 22
X [m] | OUTLINE LENGTH [m] | CROSS SECTION AREA OF SHELL PLATING [m2] | CENTROID_X[m] | CENTROID_Y[m] | CENTROID_Z[m] | INERTIA_X[m4] | INERTIA_Y[m4] | INERTIA_Z[m4] | Z_Keel[m] | Z_DECK[m]
-11.335 | 54.809 | 0.055 | -11.335 | -0.002 | 13.876 | 3.523 | 0.249 | 3.274 | 11.02 | 15.9
-2.287 | 60.083 | 0.06 | -2.287 | 0.003 | 12.966 | 4.705 | 0.549 | 4.156 | 8.95 | 15.9
6.76 | 65.537 | 0.066 | 6.76 | 0.002 | 12.146 | 6.164 | 0.948 | 5.216 | 7.091 | 15.9
15.808 | 70.561 | 0.071 | 15.808 | 0.007 | 11.419 | 7.749 | 1.415 | 6.334 | 5.447 | 15.9
24.856 | 74.983 | 0.075 | 24.856 | -0.003 | 10.793 | 9.35 | 1.917 | 7.433 | 4.021 | 15.9
33.903 | 78.729 | 0.079 | 33.903 | -0.003 | 10.261 | 10.872 | 2.415 | 8.456 | 2.819 | 15.9
42.951 | 81.758 | 0.082 | 42.951 | -0.003 | 9.831 | 12.206 | 2.871 | 9.335 | 1.843 | 15.9
51.998 | 84.048 | 0.084 | 51.998 | -0.002 | 9.506 | 13.292 | 3.249 | 10.043 | 1.092 | 15.9
61.046 | 85.594 | 0.085 | 61.046 | -0.003 | 9.278 | 14.057 | 3.53 | 10.527 | 0.563 | 15.9
70.094 | 86.417 | 0.086 | 70.094 | -0.003 | 9.15 | 14.482 | 3.696 | 10.786 | 0.243 | 15.9
79.141 | 86.575 | 0.086 | 79.141 | 0.002 | 9.104 | 14.558 | 3.75 | 10.808 | 0.107 | 15.9
88.189 | 86.206 | 0.086 | 88.189 | 0 | 9.131 | 14.362 | 3.715 | 10.647 | 0.103 | 15.9
97.237 | 85.556 | 0.086 | 97.237 | 0.006 | 9.192 | 14.025 | 3.638 | 10.387 | 0.145 | 15.9
106.284 | 84.627 | 0.085 | 106.284 | 0 | 9.289 | 13.537 | 3.533 | 10.004 | 0.191 | 15.9
115.332 | 83.219 | 0.083 | 115.332 | 0.002 | 9.421 | 12.812 | 3.395 | 9.417 | 0.225 | 15.9
124.379 | 81.087 | 0.081 | 124.379 | 0.002 | 9.596 | 11.755 | 3.216 | 8.54 | 0.225 | 15.9
133.427 | 77.932 | 0.078 | 133.427 | 0.001 | 9.807 | 10.301 | 2.99 | 7.311 | 0.17 | 15.9
142.475 | 72.834 | 0.073 | 142.475 | 0 | 10.005 | 8.26 | 2.672 | 5.588 | 0.083 | 15.9
151.522 | 64.931 | 0.065 | 151.522 | 0.002 | 10.139 | 5.734 | 2.228 | 3.505 | 0.016 | 15.9
160.57 | 54.376 | 0.054 | 160.57 | -0.002 | 10.269 | 3.254 | 1.639 | 1.615 | 0.177 | 15.9
169.617 | 37.879 | 0.038 | 169.617 | 0 | 11.18 | 1.072 | 0.698 | 0.375 | 3.271 | 15.9
178.665 | 0 | 0 | 178.665 | 0 | 15.898 | 0 | 0 | 0 | 0 | 0
INPUT DATA
Loa [m] | 190
Boa [m] | 32.7
Doa [m] | 15.9
Tmoulded [m] | 6.499
Lpp/L0.85H [-] | 0.94
% Length aft Shoulder [%] | 61
Midship Length [m] | 66237.336
Location of midship [% of Lpp] | 38
Bilge Radius [m] | 11
% Length fwd shoulder [%] | 50
Location of bow intermediate curve [%] | 25
Bow tangency shear angle [deg] | 4
heel [deg] | 0
trim [deg] | 0
mean shell thickness [mm] | 1
Number of ordinates [-] | 12
number of waterlines [-] | 5
number of buttocks [-] | 5
Entrance angle factor [% of Bwl] | 45
X division method [-] | 1
Flip loft surface [-] | 0
WARNING: an endpoint of a curve is inside the rectangle BH
WARNING: The Z value of point 1-3 of the bowcurve is not zero
WARNING: The Z value of point 1-3 of the bow intermediate curve is not zero
RESISTANCE ESTIMATION BY METHOD HOLTROP & MENNEN 1982 & 1984
DESIGN SPEED DATA
V [kn] | V [m/s] | Fn | Rtot [N] | R_visc [N] | R_app [N] | R_w [N] | R_TR [N] | R_b [N] | R_A [N] | R_BTO [N] | w[-] | t[-]
19 | 9.7744 | 0.24409 | 720631.6468 | 411266.9007 | 0 | 217383.1813 | 0 | 0 | 91981.5648 | 0 | 0.13429 | 0.18476
RESISTANCE TABLE BY METHOD HOLTROP & MENNEN 1982 & 1984
Number of rows | 181
V [kn] | V [m/s] | Fn | Rtot [N] | R_visc [N] | R_app [N] | R_w [N] | R_TR [N] | R_b [N] | R_A [N] | R_BTO [N] | w[-] | t[-]
6 | 3.0867 | 0.077081 | 56617.0778 | 47444.2465 | 0 | 0.15446 | 0 | 0 | 9172.6768 | 0 | 0.14161 | 0.18476
6.1 | 3.1381 | 0.078365 | 58414.0059 | 48932.8116 | 0 | 0.21359 | 0 | 0 | 9480.9807 | 0 | 0.14149 | 0.18476
6.2 | 3.1896 | 0.07965 | 60237.5227 | 50442.8498 | 0 | 0.29243 | 0 | 0 | 9794.3805 | 0 | 0.14138 | 0.18476
6.3 | 3.241 | 0.080935 | 62087.5928 | 51974.3201 | 0 | 0.3966 | 0 | 0 | 10112.8762 | 0 | 0.14126 | 0.18476
6.4 | 3.2924 | 0.08222 | 63964.1832 | 53527.1824 | 0 | 0.53302 | 0 | 0 | 10436.4678 | 0 | 0.14115 | 0.18476
6.5 | 3.3439 | 0.083504 | 65867.2629 | 55101.3973 | 0 | 0.71021 | 0 | 0 | 10765.1554 | 0 | 0.14104 | 0.18476
6.6 | 3.3953 | 0.084789 | 67796.8037 | 56696.9262 | 0 | 0.9385 | 0 | 0 | 11098.939 | 0 | 0.14094 | 0.18476
6.7 | 3.4468 | 0.086074 | 69752.78 | 58313.7311 | 0 | 1.2304 | 0 | 0 | 11437.8184 | 0 | 0.14083 | 0.18476
6.8 | 3.4982 | 0.087358 | 71735.1695 | 59951.7748 | 0 | 1.6009 | 0 | 0 | 11781.7938 | 0 | 0.14073 | 0.18476
6.9 | 3.5497 | 0.088643 | 73743.9535 | 61611.0204 | 0 | 2.068 | 0 | 0 | 12130.8651 | 0 | 0.14063 | 0.18476
7 | 3.6011 | 0.089928 | 75779.1173 | 63291.4321 | 0 | 2.6528 | 0 | 0 | 12485.0323 | 0 | 0.14053 | 0.18476
7.1 | 3.6526 | 0.091212 | 77840.6503 | 64992.9745 | 0 | 3.3803 | 0 | 0 | 12844.2955 | 0 | 0.14043 | 0.18476
7.2 | 3.704 | 0.092497 | 79928.5471 | 66715.6125 | 0 | 4.2799 | 0 | 0 | 13208.6546 | 0 | 0.14033 | 0.18476
7.3 | 3.7554 | 0.093782 | 82042.8075 | 68459.3121 | 0 | 5.3857 | 0 | 0 | 13578.1097 | 0 | 0.14024 | 0.18476
7.4 | 3.8069 | 0.095066 | 84183.4375 | 70224.0395 | 0 | 6.7374 | 0 | 0 | 13952.6606 | 0 | 0.14015 | 0.18476
7.5 | 3.8583 | 0.096351 | 86350.4496 | 72009.7616 | 0 | 8.3805 | 0 | 0 | 14332.3075 | 0 | 0.14006 | 0.18476
7.6 | 3.9098 | 0.097636 | 88543.8636 | 73816.4456 | 0 | 10.3676 | 0 | 0 | 14717.0504 | 0 | 0.13997 | 0.18476
7.7 | 3.9612 | 0.09892 | 90763.7073 | 75644.0595 | 0 | 12.7587 | 0 | 0 | 15106.8891 | 0 | 0.13988 | 0.18476
7.8 | 4.0127 | 0.10021 | 93010.0174 | 77492.5716 | 0 | 15.622 | 0 | 0 | 15501.8238 | 0 | 0.13979 | 0.18476
7.9 | 4.0641 | 0.10149 | 95282.8401 | 79361.9508 | 0 | 19.0349 | 0 | 0 | 15901.8545 | 0 | 0.1397 | 0.18476
8 | 4.1156 | 0.10277 | 97582.232 | 81252.1663 | 0 | 23.0847 | 0 | 0 | 16306.981 | 0 | 0.13962 | 0.18476
8.1 | 4.167 | 0.10406 | 99908.2611 | 83163.1878 | 0 | 27.8698 | 0 | 0 | 16717.2035 | 0 | 0.13954 | 0.18476
8.2 | 4.2184 | 0.10534 | 102261.0076 | 85094.9857 | 0 | 33.5 | 0 | 0 | 17132.5219 | 0 | 0.13945 | 0.18476
8.3 | 4.2699 | 0.10663 | 104640.565 | 87047.5304 | 0 | 40.0983 | 0 | 0 | 17552.9363 | 0 | 0.13937 | 0.18476
8.4 | 4.3213 | 0.10791 | 107047.0409 | 89020.793 | 0 | 47.8013 | 0 | 0 | 17978.4466 | 0 | 0.13929 | 0.18476
8.5 | 4.3728 | 0.1092 | 109480.5585 | 91014.745 | 0 | 56.7606 | 0 | 0 | 18409.0528 | 0 | 0.13921 | 0.18476
8.6 | 4.4242 | 0.11048 | 111941.2568 | 93029.3582 | 0 | 67.1437 | 0 | 0 | 18844.7549 | 0 | 0.13914 | 0.18476
8.7 | 4.4757 | 0.11177 | 114429.2929 | 95064.6048 | 0 | 79.1351 | 0 | 0 | 19285.553 | 0 | 0.13906 | 0.18476
8.8 | 4.5271 | 0.11305 | 116944.8419 | 97120.4574 | 0 | 92.9375 | 0 | 0 | 19731.447 | 0 | 0.13899 | 0.18476
8.9 | 4.5786 | 0.11434 | 119488.0991 | 99196.889 | 0 | 108.7731 | 0 | 0 | 20182.437 | 0 | 0.13891 | 0.18476
9 | 4.63 | 0.11562 | 122059.2803 | 101293.8729 | 0 | 126.8845 | 0 | 0 | 20638.5228 | 0 | 0.13884 | 0.18476
9.1 | 4.6814 | 0.11691 | 124658.6236 | 103411.3827 | 0 | 147.5362 | 0 | 0 | 21099.7046 | 0 | 0.13877 | 0.18476
9.2 | 4.7329 | 0.11819 | 127286.3903 | 105549.3925 | 0 | 171.0154 | 0 | 0 | 21565.9824 | 0 | 0.13869 | 0.18476
9.3 | 4.7843 | 0.11948 | 129942.8663 | 107707.8766 | 0 | 197.6336 | 0 | 0 | 22037.3561 | 0 | 0.13862 | 0.18476
9.4 | 4.8358 | 0.12076 | 132628.3631 | 109886.8097 | 0 | 227.7277 | 0 | 0 | 22513.8257 | 0 | 0.13855 | 0.18476
9.5 | 4.8872 | 0.12204 | 135343.2191 | 112086.1668 | 0 | 261.6611 | 0 | 0 | 22995.3912 | 0 | 0.13849 | 0.18476
9.6 | 4.9387 | 0.12333 | 138087.8008 | 114305.9231 | 0 | 299.8251 | 0 | 0 | 23482.0527 | 0 | 0.13842 | 0.18476
9.7 | 4.9901 | 0.12461 | 140862.5042 | 116546.0542 | 0 | 342.6399 | 0 | 0 | 23973.8101 | 0 | 0.13835 | 0.18476
9.8 | 5.0416 | 0.1259 | 143667.7556 | 118806.5361 | 0 | 390.5561 | 0 | 0 | 24470.6634 | 0 | 0.13828 | 0.18476
9.9 | 5.093 | 0.12718 | 146504.0132 | 121087.3449 | 0 | 444.0557 | 0 | 0 | 24972.6126 | 0 | 0.13822 | 0.18476
10 | 5.1444 | 0.12847 | 149371.768 | 123388.4571 | 0 | 503.6531 | 0 | 0 | 25479.6578 | 0 | 0.13815 | 0.18476
10.1 | 5.1959 | 0.12975 | 152271.5451 | 125709.8494 | 0 | 569.8968 | 0 | 0 | 25991.799 | 0 | 0.13809 | 0.18476
10.2 | 5.2473 | 0.13104 | 155203.9048 | 128051.4988 | 0 | 643.37 | 0 | 0 | 26509.036 | 0 | 0.13803 | 0.18476
10.3 | 5.2988 | 0.13232 | 158169.4435 | 130413.3826 | 0 | 724.6919 | 0 | 0 | 27031.369 | 0 | 0.13797 | 0.18476
10.4 | 5.3502 | 0.13361 | 161168.7952 | 132795.4784 | 0 | 814.519 | 0 | 0 | 27558.7979 | 0 | 0.1379 | 0.18476
10.5 | 5.4017 | 0.13489 | 164202.6322 | 135197.7638 | 0 | 913.5456 | 0 | 0 | 28091.3228 | 0 | 0.13784 | 0.18476
10.6 | 5.4531 | 0.13618 | 167271.6662 | 137620.2171 | 0 | 1022.5056 | 0 | 0 | 28628.9435 | 0 | 0.13778 | 0.18476
10.7 | 5.5046 | 0.13746 | 170376.6494 | 140062.8164 | 0 | 1142.1728 | 0 | 0 | 29171.6603 | 0 | 0.13772 | 0.18476
10.8 | 5.556 | 0.13875 | 173518.3752 | 142525.5402 | 0 | 1273.3621 | 0 | 0 | 29719.4729 | 0 | 0.13767 | 0.18476
10.9 | 5.6074 | 0.14003 | 176697.6792 | 145008.3673 | 0 | 1416.9305 | 0 | 0 | 30272.3815 | 0 | 0.13761 | 0.18476
11 | 5.6589 | 0.14131 | 179915.4404 | 147511.2767 | 0 | 1573.7777 | 0 | 0 | 30830.386 | 0 | 0.13755 | 0.18476
11.1 | 5.7103 | 0.1426 | 183172.5814 | 150034.2476 | 0 | 1744.8474 | 0 | 0 | 31393.4864 | 0 | 0.13749 | 0.18476
11.2 | 5.7618 | 0.14388 | 186470.0696 | 152577.2594 | 0 | 1931.1274 | 0 | 0 | 31961.6828 | 0 | 0.13744 | 0.18476
11.3 | 5.8132 | 0.14517 | 189808.9177 | 155140.2918 | 0 | 2133.6508 | 0 | 0 | 32534.9751 | 0 | 0.13738 | 0.18476
11.4 | 5.8647 | 0.14645 | 193190.1845 | 157723.3246 | 0 | 2353.4966 | 0 | 0 | 33113.3633 | 0 | 0.13733 | 0.18476
11.5 | 5.9161 | 0.14774 | 196614.9754 | 160326.3378 | 0 | 2591.7902 | 0 | 0 | 33696.8475 | 0 | 0.13727 | 0.18476
11.6 | 5.9676 | 0.14902 | 200084.4432 | 162949.3118 | 0 | 2849.7039 | 0 | 0 | 34285.4276 | 0 | 0.13722 | 0.18476
11.7 | 6.019 | 0.15031 | 203599.7882 | 165592.2269 | 0 | 3128.4577 | 0 | 0 | 34879.1036 | 0 | 0.13716 | 0.18476
11.8 | 6.0704 | 0.15159 | 207162.259 | 168255.0639 | 0 | 3429.3195 | 0 | 0 | 35477.8756 | 0 | 0.13711 | 0.18476
11.9 | 6.1219 | 0.15288 | 210773.1527 | 170937.8035 | 0 | 3753.6057 | 0 | 0 | 36081.7435 | 0 | 0.13706 | 0.18476
12 | 6.1733 | 0.15416 | 214433.8153 | 173640.4269 | 0 | 4102.6811 | 0 | 0 | 36690.7073 | 0 | 0.13701 | 0.18476
12.1 | 6.2248 | 0.15545 | 218145.6421 | 176362.9152 | 0 | 4477.9599 | 0 | 0 | 37304.767 | 0 | 0.13696 | 0.18476
12.2 | 6.2762 | 0.15673 | 221910.0777 | 179105.2499 | 0 | 4880.9051 | 0 | 0 | 37923.9227 | 0 | 0.1369 | 0.18476
12.3 | 6.3277 | 0.15802 | 225728.6165 | 181867.4125 | 0 | 5313.0296 | 0 | 0 | 38548.1743 | 0 | 0.13685 | 0.18476
12.4 | 6.3791 | 0.1593 | 229602.8027 | 184649.3848 | 0 | 5775.896 | 0 | 0 | 39177.5219 | 0 | 0.1368 | 0.18476
12.5 | 6.4306 | 0.16059 | 233534.2309 | 187451.1488 | 0 | 6271.1168 | 0 | 0 | 39811.9654 | 0 | 0.13676 | 0.18476
12.6 | 6.482 | 0.16187 | 237524.5457 | 190272.6864 | 0 | 6800.3545 | 0 | 0 | 40451.5048 | 0 | 0.13671 | 0.18476
12.7 | 6.5334 | 0.16315 | 241575.4419 | 193113.9801 | 0 | 7365.3217 | 0 | 0 | 41096.1401 | 0 | 0.13666 | 0.18476
12.8 | 6.5849 | 0.16444 | 245688.6641 | 195975.0122 | 0 | 7967.7805 | 0 | 0 | 41745.8714 | 0 | 0.13661 | 0.18476
12.9 | 6.6363 | 0.16572 | 249866.0059 | 198855.7653 | 0 | 8609.542 | 0 | 0 | 42400.6986 | 0 | 0.13656 | 0.18476
13 | 6.6878 | 0.16701 | 254109.3089 | 201756.2222 | 0 | 9292.465 | 0 | 0 | 43060.6217 | 0 | 0.13652 | 0.18476
13.1 | 6.7392 | 0.16829 | 258420.4619 | 204676.3657 | 0 | 10018.4554 | 0 | 0 | 43725.6408 | 0 | 0.13647 | 0.18476
13.2 | 6.7907 | 0.16958 | 262801.3995 | 207616.179 | 0 | 10789.4648 | 0 | 0 | 44395.7558 | 0 | 0.13642 | 0.18476
13.3 | 6.8421 | 0.17086 | 267254.1021 | 210575.6452 | 0 | 11607.4902 | 0 | 0 | 45070.9667 | 0 | 0.13638 | 0.18476
13.4 | 6.8936 | 0.17215 | 271780.5961 | 213554.7477 | 0 | 12474.5748 | 0 | 0 | 45751.2736 | 0 | 0.13633 | 0.18476
13.5 | 6.945 | 0.17343 | 276382.956 | 216553.47 | 0 | 13392.8096 | 0 | 0 | 46436.6764 | 0 | 0.13629 | 0.18476
13.6 | 6.9964 | 0.17472 | 281063.307 | 219571.7957 | 0 | 14364.3361 | 0 | 0 | 47127.1751 | 0 | 0.13624 | 0.18476
13.7 | 7.0479 | 0.176 | 285823.8292 | 222609.7087 | 0 | 15391.3507 | 0 | 0 | 47822.7698 | 0 | 0.1362 | 0.18476
13.8 | 7.0993 | 0.17729 | 290666.7617 | 225667.1928 | 0 | 16476.1085 | 0 | 0 | 48523.4604 | 0 | 0.13615 | 0.18476
13.9 | 7.1508 | 0.17857 | 295594.4054 | 228744.2322 | 0 | 17620.9264 | 0 | 0 | 49229.2469 | 0 | 0.13611 | 0.18476
14 | 7.2022 | 0.17986 | 300609.1249 | 231840.8109 | 0 | 18828.1846 | 0 | 0 | 49940.1293 | 0 | 0.13607 | 0.18476
14.1 | 7.2537 | 0.18114 | 305713.3454 | 234956.9134 | 0 | 20100.3243 | 0 | 0 | 50656.1077 | 0 | 0.13603 | 0.18476
14.2 | 7.3051 | 0.18242 | 310909.5463 | 238092.524 | 0 | 21439.8402 | 0 | 0 | 51377.1821 | 0 | 0.13598 | 0.18476
14.3 | 7.3566 | 0.18371 | 316200.2492 | 241247.6275 | 0 | 22849.2695 | 0 | 0 | 52103.3523 | 0 | 0.13594 | 0.18476
14.4 | 7.408 | 0.18499 | 321588.0013 | 244422.2084 | 0 | 24331.1744 | 0 | 0 | 52834.6185 | 0 | 0.1359 | 0.18476
14.5 | 7.4594 | 0.18628 | 327075.355 | 247616.2516 | 0 | 25888.1227 | 0 | 0 | 53570.9806 | 0 | 0.13586 | 0.18476
14.6 | 7.5109 | 0.18756 | 332664.8467 | 250829.7422 | 0 | 27522.6659 | 0 | 0 | 54312.4386 | 0 | 0.13582 | 0.18476
14.7 | 7.5623 | 0.18885 | 338358.977 | 254062.665 | 0 | 29237.3194 | 0 | 0 | 55058.9926 | 0 | 0.13578 | 0.18476
14.8 | 7.6138 | 0.19013 | 344160.1957 | 257315.0055 | 0 | 31034.5478 | 0 | 0 | 55810.6425 | 0 | 0.13574 | 0.18476
14.9 | 7.6652 | 0.19142 | 350070.8961 | 260586.7488 | 0 | 32916.759 | 0 | 0 | 56567.3884 | 0 | 0.1357 | 0.18476
15 | 7.7167 | 0.1927 | 356093.4208 | 263877.8804 | 0 | 34886.3103 | 0 | 0 | 57329.2301 | 0 | 0.13566 | 0.18476
15.1 | 7.7681 | 0.19399 | 362230.0821 | 267188.3858 | 0 | 36945.5284 | 0 | 0 | 58096.1678 | 0 | 0.13562 | 0.18476
15.2 | 7.8196 | 0.19527 | 368483.1969 | 270518.2507 | 0 | 39096.7447 | 0 | 0 | 58868.2015 | 0 | 0.13558 | 0.18476
15.3 | 7.871 | 0.19656 | 374855.1369 | 273867.4609 | 0 | 41342.3449 | 0 | 0 | 59645.331 | 0 | 0.13554 | 0.18476
15.4 | 7.9224 | 0.19784 | 381348.389 | 277236.0023 | 0 | 43684.8302 | 0 | 0 | 60427.5565 | 0 | 0.1355 | 0.18476
15.5 | 7.9739 | 0.19913 | 387965.6244 | 280623.8607 | 0 | 46126.8858 | 0 | 0 | 61214.8779 | 0 | 0.13546 | 0.18476
15.6 | 8.0253 | 0.20041 | 394709.7678 | 284031.0223 | 0 | 48671.4502 | 0 | 0 | 62007.2953 | 0 | 0.13543 | 0.18476
15.7 | 8.0768 | 0.20169 | 401584.0617 | 287457.4734 | 0 | 51321.7797 | 0 | 0 | 62804.8086 | 0 | 0.13539 | 0.18476
15.8 | 8.1282 | 0.20298 | 408592.1169 | 290903.2001 | 0 | 54081.499 | 0 | 0 | 63607.4178 | 0 | 0.13535 | 0.18476
15.9 | 8.1797 | 0.20426 | 415737.9436 | 294368.1889 | 0 | 56954.6317 | 0 | 0 | 64415.123 | 0 | 0.13532 | 0.18476
16 | 8.2311 | 0.20555 | 423025.9553 | 297852.4263 | 0 | 59945.6049 | 0 | 0 | 65227.924 | 0 | 0.13528 | 0.18476
16.1 | 8.2826 | 0.20683 | 430460.9425 | 301355.8989 | 0 | 63059.2226 | 0 | 0 | 66045.8211 | 0 | 0.13524 | 0.18476
16.2 | 8.334 | 0.20812 | 438048.0125 | 304878.5933 | 0 | 66300.6052 | 0 | 0 | 66868.814 | 0 | 0.13521 | 0.18476
16.3 | 8.3854 | 0.2094 | 445792.495 | 308420.4964 | 0 | 69675.0958 | 0 | 0 | 67696.9029 | 0 | 0.13517 | 0.18476
16.4 | 8.4369 | 0.21069 | 453699.8167 | 311981.595 | 0 | 73188.134 | 0 | 0 | 68530.0877 | 0 | 0.13513 | 0.18476
16.5 | 8.4883 | 0.21197 | 461775.348 | 315561.8761 | 0 | 76845.1034 | 0 | 0 | 69368.3684 | 0 | 0.1351 | 0.18476
16.6 | 8.5398 | 0.21326 | 470024.2292 | 319161.3268 | 0 | 80651.1573 | 0 | 0 | 70211.7451 | 0 | 0.13506 | 0.18476
16.7 | 8.5912 | 0.21454 | 478451.1851 | 322779.9342 | 0 | 84611.0331 | 0 | 0 | 71060.2177 | 0 | 0.13503 | 0.18476
16.8 | 8.6427 | 0.21583 | 487060.3361 | 326417.6856 | 0 | 88728.8642 | 0 | 0 | 71913.7863 | 0 | 0.135 | 0.18476
16.9 | 8.6941 | 0.21711 | 495855.0196 | 330074.5684 | 0 | 93008.0005 | 0 | 0 | 72772.4507 | 0 | 0.13496 | 0.18476
17 | 8.7456 | 0.2184 | 504837.6295 | 333750.5699 | 0 | 97450.8485 | 0 | 0 | 73636.2111 | 0 | 0.13493 | 0.18476
17.1 | 8.797 | 0.21968 | 514009.4885 | 337445.6776 | 0 | 102058.7434 | 0 | 0 | 74505.0675 | 0 | 0.13489 | 0.18476
17.2 | 8.8484 | 0.22096 | 523370.7601 | 341159.8792 | 0 | 106831.8611 | 0 | 0 | 75379.0197 | 0 | 0.13486 | 0.18476
17.3 | 8.8999 | 0.22225 | 532920.4126 | 344893.1623 | 0 | 111769.1823 | 0 | 0 | 76258.0679 | 0 | 0.13483 | 0.18476
17.4 | 8.9513 | 0.22353 | 542656.2395 | 348645.5148 | 0 | 116868.5126 | 0 | 0 | 77142.212 | 0 | 0.13479 | 0.18476
17.5 | 9.0028 | 0.22482 | 552574.9424 | 352416.9243 | 0 | 122126.5659 | 0 | 0 | 78031.4521 | 0 | 0.13476 | 0.18476
17.6 | 9.0542 | 0.2261 | 562672.2773 | 356207.379 | 0 | 127539.1102 | 0 | 0 | 78925.7881 | 0 | 0.13473 | 0.18476
17.7 | 9.1057 | 0.22739 | 572943.2626 | 360016.8667 | 0 | 133101.1759 | 0 | 0 | 79825.22 | 0 | 0.1347 | 0.18476
17.8 | 9.1571 | 0.22867 | 583382.4434 | 363845.3756 | 0 | 138807.3199 | 0 | 0 | 80729.7479 | 0 | 0.13466 | 0.18476
17.9 | 9.2086 | 0.22996 | 593984.2043 | 367692.8939 | 0 | 144651.9388 | 0 | 0 | 81639.3717 | 0 | 0.13463 | 0.18476
18 | 9.26 | 0.23124 | 604743.1183 | 371559.4097 | 0 | 150629.6172 | 0 | 0 | 82554.0914 | 0 | 0.1346 | 0.18476
18.1 | 9.3114 | 0.23253 | 615654.3185 | 375444.9113 | 0 | 156735.5001 | 0 | 0 | 83473.907 | 0 | 0.13457 | 0.18476
18.2 | 9.3629 | 0.23381 | 626713.8779 | 379349.3873 | 0 | 162965.672 | 0 | 0 | 84398.8186 | 0 | 0.13454 | 0.18476
18.3 | 9.4143 | 0.2351 | 637919.1799 | 383272.826 | 0 | 169317.5278 | 0 | 0 | 85328.8261 | 0 | 0.1345 | 0.18476
18.4 | 9.4658 | 0.23638 | 649269.2656 | 387215.2161 | 0 | 175790.12 | 0 | 0 | 86263.9296 | 0 | 0.13447 | 0.18476
18.5 | 9.5172 | 0.23767 | 660765.1424 | 391176.546 | 0 | 182384.4675 | 0 | 0 | 87204.1289 | 0 | 0.13444 | 0.18476
18.6 | 9.5687 | 0.23895 | 672410.0425 | 395156.8045 | 0 | 189103.8137 | 0 | 0 | 88149.4242 | 0 | 0.13441 | 0.18476
18.7 | 9.6201 | 0.24024 | 684209.6215 | 399155.9804 | 0 | 195953.8256 | 0 | 0 | 89099.8155 | 0 | 0.13438 | 0.18476
18.8 | 9.6716 | 0.24152 | 696172.0915 | 403174.0624 | 0 | 202942.7265 | 0 | 0 | 90055.3026 | 0 | 0.13435 | 0.18476
18.9 | 9.723 | 0.2428 | 708308.2845 | 407211.0395 | 0 | 210081.3593 | 0 | 0 | 91015.8857 | 0 | 0.13432 | 0.18476
19 | 9.7744 | 0.24409 | 720631.6468 | 411266.9007 | 0 | 217383.1813 | 0 | 0 | 91981.5648 | 0 | 0.13429 | 0.18476
19.1 | 9.8259 | 0.24537 | 733158.1666 | 415341.6349 | 0 | 224864.192 | 0 | 0 | 92952.3397 | 0 | 0.13426 | 0.18476
19.2 | 9.8773 | 0.24666 | 745906.2407 | 419435.2313 | 0 | 232542.7988 | 0 | 0 | 93928.2106 | 0 | 0.13423 | 0.18476
19.3 | 9.9288 | 0.24794 | 758896.4845 | 423547.679 | 0 | 240439.628 | 0 | 0 | 94909.1775 | 0 | 0.1342 | 0.18476
19.4 | 9.9802 | 0.24923 | 772151.4945 | 427678.9673 | 0 | 248577.287 | 0 | 0 | 95895.2402 | 0 | 0.13417 | 0.18476
19.5 | 10.0317 | 0.25051 | 785695.5706 | 431829.0855 | 0 | 256980.0862 | 0 | 0 | 96886.3989 | 0 | 0.13415 | 0.18476
19.6 | 10.0831 | 0.2518 | 799554.4041 | 435998.0229 | 0 | 265673.7277 | 0 | 0 | 97882.6535 | 0 | 0.13412 | 0.18476
19.7 | 10.1346 | 0.25308 | 813754.7403 | 440185.7689 | 0 | 274684.9673 | 0 | 0 | 98884.0041 | 0 | 0.13409 | 0.18476
19.8 | 10.186 | 0.25437 | 828324.0206 | 444392.313 | 0 | 284041.257 | 0 | 0 | 99890.4506 | 0 | 0.13406 | 0.18476
19.9 | 10.2374 | 0.25565 | 843290.0092 | 448617.6449 | 0 | 293770.3713 | 0 | 0 | 100901.993 | 0 | 0.13403 | 0.18476
20 | 10.2889 | 0.25694 | 858680.4085 | 452861.754 | 0 | 303900.0232 | 0 | 0 | 101918.6313 | 0 | 0.134 | 0.18476
20.1 | 10.3403 | 0.25822 | 874522.4675 | 457124.6301 | 0 | 314457.4718 | 0 | 0 | 102940.3656 | 0 | 0.13398 | 0.18476
20.2 | 10.3918 | 0.25951 | 890842.5838 | 461406.2629 | 0 | 325469.1251 | 0 | 0 | 103967.1958 | 0 | 0.13395 | 0.18476
20.3 | 10.4432 | 0.26079 | 907665.9042 | 465706.6421 | 0 | 336960.1401 | 0 | 0 | 104999.122 | 0 | 0.13392 | 0.18476
20.4 | 10.4947 | 0.26207 | 925015.9235 | 470025.7577 | 0 | 348954.0218 | 0 | 0 | 106036.144 | 0 | 0.13389 | 0.18476
20.5 | 10.5461 | 0.26336 | 942914.0862 | 474363.5995 | 0 | 361472.2246 | 0 | 0 | 107078.262 | 0 | 0.13387 | 0.18476
20.6 | 10.5976 | 0.26464 | 961379.3913 | 478720.1575 | 0 | 374533.7578 | 0 | 0 | 108125.476 | 0 | 0.13384 | 0.18476
20.7 | 10.649 | 0.26593 | 980428.0067 | 483095.4218 | 0 | 388154.7991 | 0 | 0 | 109177.7858 | 0 | 0.13381 | 0.18476
20.8 | 10.7004 | 0.26721 | 1000072.8945 | 487489.3823 | 0 | 402348.3206 | 0 | 0 | 110235.1916 | 0 | 0.13379 | 0.18476
20.9 | 10.7519 | 0.2685 | 1020323.4541 | 491902.0292 | 0 | 417123.7315 | 0 | 0 | 111297.6934 | 0 | 0.13376 | 0.18476
21 | 10.8033 | 0.26978 | 1041185.1882 | 496333.3528 | 0 | 432486.5444 | 0 | 0 | 112365.291 | 0 | 0.13373 | 0.18476
21.1 | 10.8548 | 0.27107 | 1062659.3995 | 500783.3431 | 0 | 448438.0717 | 0 | 0 | 113437.9846 | 0 | 0.13371 | 0.18476
21.2 | 10.9062 | 0.27235 | 1084742.9231 | 505251.9907 | 0 | 464975.1583 | 0 | 0 | 114515.7742 | 0 | 0.13368 | 0.18476
21.3 | 10.9577 | 0.27364 | 1107427.9059 | 509739.2857 | 0 | 482089.9606 | 0 | 0 | 115598.6596 | 0 | 0.13365 | 0.18476
21.4 | 11.0091 | 0.27492 | 1130701.638 | 514245.2186 | 0 | 499769.7783 | 0 | 0 | 116686.641 | 0 | 0.13363 | 0.18476
21.5 | 11.0606 | 0.27621 | 1154546.4449 | 518769.7799 | 0 | 517996.9467 | 0 | 0 | 117779.7183 | 0 | 0.1336 | 0.18476
21.6 | 11.112 | 0.27749 | 1178939.6491 | 523312.9601 | 0 | 536748.7975 | 0 | 0 | 118877.8916 | 0 | 0.13358 | 0.18476
21.7 | 11.1634 | 0.27878 | 1203853.605 | 527874.7496 | 0 | 555997.6947 | 0 | 0 | 119981.1608 | 0 | 0.13355 | 0.18476
21.8 | 11.2149 | 0.28006 | 1229255.8144 | 532455.1392 | 0 | 575711.1494 | 0 | 0 | 121089.5259 | 0 | 0.13353 | 0.18476
21.9 | 11.2663 | 0.28134 | 1255109.1242 | 537054.1194 | 0 | 595852.0178 | 0 | 0 | 122202.9869 | 0 | 0.1335 | 0.18476
22 | 11.3178 | 0.28263 | 1281372.0092 | 541671.681 | 0 | 616378.7843 | 0 | 0 | 123321.5439 | 0 | 0.13348 | 0.18476
22.1 | 11.3692 | 0.28391 | 1307998.9385 | 546307.8148 | 0 | 637245.9269 | 0 | 0 | 124445.1968 | 0 | 0.13345 | 0.18476
22.2 | 11.4207 | 0.2852 | 1334940.822 | 550962.5115 | 0 | 658404.3649 | 0 | 0 | 125573.9457 | 0 | 0.13343 | 0.18476
22.3 | 11.4721 | 0.28648 | 1362145.5326 | 555635.762 | 0 | 679801.9802 | 0 | 0 | 126707.7904 | 0 | 0.1334 | 0.18476
22.4 | 11.5236 | 0.28777 | 1389558.495 | 560327.5572 | 0 | 701384.2067 | 0 | 0 | 127846.7311 | 0 | 0.13338 | 0.18476
22.5 | 11.575 | 0.28905 | 1417123.3322 | 565037.888 | 0 | 723094.6764 | 0 | 0 | 128990.7678 | 0 | 0.13335 | 0.18476
22.6 | 11.6264 | 0.29034 | 1444782.5572 | 569766.7455 | 0 | 744875.9114 | 0 | 0 | 130139.9003 | 0 | 0.13333 | 0.18476
22.7 | 11.6779 | 0.29162 | 1472478.2961 | 574514.1207 | 0 | 766670.0466 | 0 | 0 | 131294.1288 | 0 | 0.13331 | 0.18476
22.8 | 11.7293 | 0.29291 | 1500153.0288 | 579280.0046 | 0 | 788419.5709 | 0 | 0 | 132453.4533 | 0 | 0.13328 | 0.18476
22.9 | 11.7808 | 0.29419 | 1527750.3312 | 584064.3885 | 0 | 810068.0691 | 0 | 0 | 133617.8736 | 0 | 0.13326 | 0.18476
23 | 11.8322 | 0.29548 | 1555215.6047 | 588867.2634 | 0 | 831560.9514 | 0 | 0 | 134787.3899 | 0 | 0.13323 | 0.18476
23.1 | 11.8837 | 0.29676 | 1582496.7764 | 593688.6207 | 0 | 852846.1536 | 0 | 0 | 135962.0022 | 0 | 0.13321 | 0.18476
23.2 | 11.9351 | 0.29805 | 1609544.9576 | 598528.4515 | 0 | 873874.7959 | 0 | 0 | 137141.7103 | 0 | 0.13319 | 0.18476
23.3 | 11.9866 | 0.29933 | 1636315.0469 | 603386.7472 | 0 | 894601.7853 | 0 | 0 | 138326.5144 | 0 | 0.13316 | 0.18476
23.4 | 12.038 | 0.30062 | 1662766.2669 | 608263.4991 | 0 | 914986.3534 | 0 | 0 | 139516.4144 | 0 | 0.13314 | 0.18476
23.5 | 12.0894 | 0.3019 | 1688862.627 | 613158.6987 | 0 | 934992.518 | 0 | 0 | 140711.4104 | 0 | 0.13312 | 0.18476
23.6 | 12.1409 | 0.30318 | 1714573.3033 | 618072.3373 | 0 | 954589.4637 | 0 | 0 | 141911.5023 | 0 | 0.13309 | 0.18476
23.7 | 12.1923 | 0.30447 | 1739872.9333 | 623004.4065 | 0 | 973751.8367 | 0 | 0 | 143116.6901 | 0 | 0.13307 | 0.18476
23.8 | 12.2438 | 0.30575 | 1764741.8232 | 627954.8978 | 0 | 992459.9516 | 0 | 0 | 144326.9738 | 0 | 0.13305 | 0.18476
23.9 | 12.2952 | 0.30704 | 1789166.0668 | 632923.8028 | 0 | 1010699.9105 | 0 | 0 | 145542.3535 | 0 | 0.13303 | 0.18476
24 | 12.3467 | 0.30832 | 1813137.5806 | 637911.113 | 0 | 1028463.6386 | 0 | 0 | 146762.8291 | 0 | 0.133 | 0.18476
NOTES & WARNINGS H&M CALCULATION
SHIP DOES NOT ADHERE TO LCB BETWEEN -5% AND +5%
SHIP DOES NOT ADHERE TO B/T RATIO LIMITATION
Selected step size (dt) | 0.1
Wetted surface area measured from Rhino model
Half waterline entrance angle calculated using HMT 1984 method
Wake and thrust deduction factor calculated using HMT 1984 method
Number of propellers | 1
Propeller diameter | 8
Chosen stern coefficient | -1
No bulb
No bow/stern thrusters
Deviation of IE_model in % of IE by regressive approach of Holtrop84 | 51
Deviation of Swet_model in % of S by regressive approach of Holtrop84 | -1
Deck is 9401 mm from WL

## 10
Loa [m] | 190
B [m] | 32.698
H [m] | 15.899
Lpp [m] | 177.58
Lwl [m] | 163.482
X midship aft [m] | 34.362
X midship fwd [m] | 100.599
Bilge Radius [m] | 10
LOADING CONDITION
T moulded [m] | 6.499
T aft at app [m] | 6.499
T fwd at fpp [m] | 6.499
heel [deg] | 0
WATERLINE ENTRANCE ANGLE:
Waterline Entrace angle (WEA) [deg] | 15.024
Location of WEA [%Bwl] | 45
XYZ location of WEA [m] | 152.418 | -7.357 | 6.499
VOLUME RELATED DATA (MOULDED)
Buoyant Volume [m3] | 17232.245
Total Volume [m3] | 62612.846
COB [m] | 89.629 | 0 | 3.929
COV Total [m] | 81.057 | 0 | 9.353
Cb_pp [-] | 0.4847
Cb_wl [-] | 0.5265
DATA OF UNDERWATER AREAS
Water Plane Area [m2] | 3970.023
COF [m] | 83.661 | 0 | 6.499
Inertia WPA around COF [m4] | 244222.65 | 6542600 | 6786800
Wetted Shell Area [m2] | 4683.9
Wetted Transom Area [m2] | 0
Am [m2] | 162.419
FORE PEAK TANK (BALLAST WATER)
Volume water ballast [m3] | 6427.803
COV WB [m] | 153.165 | 0 | 9.739
Position of tank BHD [m] | 140.665
Height of WB [% of D] | 100
Area WB plane [m2] | 657.405
COA WB plane [m] | 154.602 | 0 | 15.899
Inertia WB plane [m4] | 26477.866 | 57946.786 | 84424.652
BUOYANT CROSS SECTION AREAS
Number of rows | 22
x_in_m | crossarea_in_m2
9.87 | 0
17.655 | 23.936
25.44 | 52.339
33.225 | 79.991
41.01 | 105.011
48.794 | 126.213
56.579 | 142.807
64.364 | 154.35
72.149 | 160.764
79.934 | 162.419
87.719 | 160.298
95.503 | 156.108
103.288 | 150.461
111.073 | 143.038
118.858 | 133.52
126.643 | 121.701
134.428 | 107.522
142.213 | 90.856
149.997 | 71.33
157.782 | 48.218
165.567 | 20.787
173.352 | 0
TOTAL CROSS SECTION AREAS
Number of rows | 22
x_in_m | crossarea_in_m2
-11.335 | 103.835
-2.287 | 158.899
6.76 | 214.394
15.808 | 268.074
24.856 | 317.973
33.903 | 362.357
42.951 | 399.758
51.998 | 429.021
61.046 | 449.395
70.094 | 460.656
79.141 | 463.328
88.189 | 459.102
97.237 | 451.03
106.284 | 439.409
115.332 | 422.403
124.379 | 397.625
133.427 | 362.415
142.475 | 313.47
151.522 | 249.024
160.57 | 168.953
169.617 | 74.92
178.665 | 0
BALLAST TANK FILLING CROSS SECTION AREAS
Number of rows | 5
x_in_m | crossarea_in_m2
140.665 | 324.515
150.165 | 259.66
159.665 | 177.727
169.165 | 79.741
178.665 | 0
DATA OF SHELL PLATING WRT LONGITUDINAL BENDING (INERTIA AROUND CENTROID):
Mean shell thickness [mm] | 1
Number of rows | 22
X [m] | OUTLINE LENGTH [m] | CROSS SECTION AREA OF SHELL PLATING [m2] | CENTROID_X[m] | CENTROID_Y[m] | CENTROID_Z[m] | INERTIA_X[m4] | INERTIA_Y[m4] | INERTIA_Z[m4] | Z_Keel[m] | Z_DECK[m]
-11.335 | 54.809 | 0.055 | -11.335 | -0.002 | 13.876 | 3.523 | 0.249 | 3.274 | 11.02 | 15.9
-2.287 | 60.367 | 0.06 | -2.287 | 0.003 | 12.95 | 4.772 | 0.555 | 4.217 | 8.948 | 15.9
6.76 | 65.968 | 0.066 | 6.76 | -0.002 | 12.117 | 6.284 | 0.962 | 5.322 | 7.088 | 15.9
15.808 | 71.1 | 0.071 | 15.808 | 0.002 | 11.371 | 7.927 | 1.443 | 6.484 | 5.443 | 15.9
24.856 | 75.61 | 0.076 | 24.856 | 0.006 | 10.721 | 9.59 | 1.962 | 7.628 | 4.017 | 15.9
33.903 | 79.427 | 0.079 | 33.903 | -0.008 | 10.179 | 11.155 | 2.473 | 8.682 | 2.815 | 15.9
42.951 | 82.512 | 0.082 | 42.951 | -0.002 | 9.739 | 12.532 | 2.943 | 9.589 | 1.839 | 15.9
51.998 | 84.845 | 0.085 | 51.998 | 0 | 9.401 | 13.654 | 3.337 | 10.317 | 1.087 | 15.9
61.046 | 86.422 | 0.086 | 61.046 | -0.003 | 9.174 | 14.447 | 3.624 | 10.823 | 0.556 | 15.9
70.094 | 87.263 | 0.087 | 70.094 | 0 | 9.042 | 14.885 | 3.797 | 11.088 | 0.233 | 15.9
79.141 | 87.431 | 0.087 | 79.141 | 0 | 9 | 14.969 | 3.853 | 11.116 | 0.092 | 15.9
88.189 | 87.067 | 0.087 | 88.189 | -0.003 | 9.035 | 14.771 | 3.816 | 10.955 | 0.082 | 15.9
97.237 | 86.424 | 0.086 | 97.237 | 0.002 | 9.11 | 14.429 | 3.735 | 10.694 | 0.116 | 15.9
106.284 | 85.509 | 0.086 | 106.284 | -0.005 | 9.222 | 13.942 | 3.626 | 10.316 | 0.154 | 15.9
115.332 | 84.13 | 0.084 | 115.332 | -0.003 | 9.377 | 13.214 | 3.482 | 9.732 | 0.183 | 15.9
124.379 | 82.056 | 0.082 | 124.379 | -0.002 | 9.586 | 12.143 | 3.288 | 8.855 | 0.184 | 15.9
133.427 | 78.888 | 0.079 | 133.427 | 0 | 9.82 | 10.639 | 3.045 | 7.595 | 0.137 | 15.9
142.475 | 73.54 | 0.074 | 142.475 | -0.001 | 10.021 | 8.479 | 2.707 | 5.772 | 0.064 | 15.9
151.522 | 65.306 | 0.065 | 151.522 | -0.003 | 10.154 | 5.824 | 2.243 | 3.58 | 0.013 | 15.9
160.57 | 54.516 | 0.055 | 160.57 | 0.006 | 10.281 | 3.279 | 1.643 | 1.636 | 0.177 | 15.9
169.617 | 37.911 | 0.038 | 169.617 | 0 | 11.183 | 1.075 | 0.698 | 0.376 | 3.271 | 15.9
178.665 | 0 | 0 | 178.665 | 0 | 15.898 | 0 | 0 | 0 | 0 | 0
INPUT DATA
Loa [m] | 190
Boa [m] | 32.7
Doa [m] | 15.9
Tmoulded [m] | 6.499
Lpp/L0.85H [-] | 0.94
% Length aft Shoulder [%] | 61
Midship Length [m] | 66237.336
Location of midship [% of Lpp] | 38
Bilge Radius [m] | 10
% Length fwd shoulder [%] | 50
Location of bow intermediate curve [%] | 25
Bow tangency shear angle [deg] | 4
heel [deg] | 0
trim [deg] | 0
mean shell thickness [mm] | 1
Number of ordinates [-] | 12
number of waterlines [-] | 5
number of buttocks [-] | 5
Entrance angle factor [% of Bwl] | 45
X division method [-] | 1
Flip loft surface [-] | 0
WARNING: an endpoint of a curve is inside the rectangle BH
WARNING: The Z value of point 1-3 of the bowcurve is not zero
WARNING: The Z value of point 1-3 of the bow intermediate curve is not zero
RESISTANCE ESTIMATION BY METHOD HOLTROP & MENNEN 1982 & 1984
DESIGN SPEED DATA
V [kn] | V [m/s] | Fn | Rtot [N] | R_visc [N] | R_app [N] | R_w [N] | R_TR [N] | R_b [N] | R_A [N] | R_BTO [N] | w[-] | t[-]
19 | 9.7744 | 0.24407 | 727230.2194 | 417841.6746 | 0 | 215439.9118 | 0 | 0 | 93948.633 | 0 | 0.15132 | 0.18476
RESISTANCE TABLE BY METHOD HOLTROP & MENNEN 1982 & 1984
Number of rows | 181
V [kn] | V [m/s] | Fn | Rtot [N] | R_visc [N] | R_app [N] | R_w [N] | R_TR [N] | R_b [N] | R_A [N] | R_BTO [N] | w[-] | t[-]
6 | 3.0867 | 0.077076 | 57571.6517 | 48202.6678 | 0 | 0.14512 | 0 | 0 | 9368.8387 | 0 | 0.15875 | 0.18476
6.1 | 3.1381 | 0.078361 | 59398.966 | 49715.0293 | 0 | 0.20092 | 0 | 0 | 9683.7358 | 0 | 0.15863 | 0.18476
6.2 | 3.1896 | 0.079645 | 61253.3203 | 51249.2071 | 0 | 0.27542 | 0 | 0 | 10003.8378 | 0 | 0.15851 | 0.18476
6.3 | 3.241 | 0.08093 | 63134.6783 | 52805.1596 | 0 | 0.37397 | 0 | 0 | 10329.1447 | 0 | 0.1584 | 0.18476
6.4 | 3.2924 | 0.082215 | 65043.0059 | 54382.8462 | 0 | 0.50319 | 0 | 0 | 10659.6565 | 0 | 0.15828 | 0.18476
6.5 | 3.3439 | 0.083499 | 66978.2712 | 55982.2268 | 0 | 0.6712 | 0 | 0 | 10995.3733 | 0 | 0.15817 | 0.18476
6.6 | 3.3953 | 0.084784 | 68940.4449 | 57603.2621 | 0 | 0.88791 | 0 | 0 | 11336.2949 | 0 | 0.15807 | 0.18476
6.7 | 3.4468 | 0.086068 | 70929.5003 | 59245.9136 | 0 | 1.1653 | 0 | 0 | 11682.4214 | 0 | 0.15796 | 0.18476
6.8 | 3.4982 | 0.087353 | 72945.4139 | 60910.1433 | 0 | 1.5178 | 0 | 0 | 12033.7529 | 0 | 0.15785 | 0.18476
6.9 | 3.5497 | 0.088638 | 74988.1657 | 62595.914 | 0 | 1.9625 | 0 | 0 | 12390.2892 | 0 | 0.15775 | 0.18476
7 | 3.6011 | 0.089922 | 77057.7395 | 64303.1891 | 0 | 2.5199 | 0 | 0 | 12752.0305 | 0 | 0.15765 | 0.18476
7.1 | 3.6526 | 0.091207 | 79154.1234 | 66031.9327 | 0 | 3.214 | 0 | 0 | 13118.9767 | 0 | 0.15755 | 0.18476
7.2 | 3.704 | 0.092491 | 81277.3102 | 67782.1093 | 0 | 4.0731 | 0 | 0 | 13491.1278 | 0 | 0.15745 | 0.18476
7.3 | 3.7554 | 0.093776 | 83427.298 | 69553.6841 | 0 | 5.1301 | 0 | 0 | 13868.4838 | 0 | 0.15736 | 0.18476
7.4 | 3.8069 | 0.095061 | 85604.0907 | 71346.6229 | 0 | 6.4231 | 0 | 0 | 14251.0447 | 0 | 0.15726 | 0.18476
7.5 | 3.8583 | 0.096345 | 87807.6989 | 73160.892 | 0 | 7.9963 | 0 | 0 | 14638.8105 | 0 | 0.15717 | 0.18476
7.6 | 3.9098 | 0.09763 | 90038.1401 | 74996.4583 | 0 | 9.9005 | 0 | 0 | 15031.7813 | 0 | 0.15708 | 0.18476
7.7 | 3.9612 | 0.098915 | 92295.4396 | 76853.289 | 0 | 12.1937 | 0 | 0 | 15429.9569 | 0 | 0.15699 | 0.18476
7.8 | 4.0127 | 0.1002 | 94579.6314 | 78731.352 | 0 | 14.9419 | 0 | 0 | 15833.3375 | 0 | 0.1569 | 0.18476
7.9 | 4.0641 | 0.10148 | 96890.7588 | 80630.6157 | 0 | 18.2202 | 0 | 0 | 16241.923 | 0 | 0.15681 | 0.18476
8 | 4.1156 | 0.10277 | 99228.8753 | 82551.0488 | 0 | 22.1132 | 0 | 0 | 16655.7133 | 0 | 0.15673 | 0.18476
8.1 | 4.167 | 0.10405 | 101594.0456 | 84492.6206 | 0 | 26.7164 | 0 | 0 | 17074.7086 | 0 | 0.15664 | 0.18476
8.2 | 4.2184 | 0.10534 | 103986.3462 | 86455.3009 | 0 | 32.1365 | 0 | 0 | 17498.9088 | 0 | 0.15656 | 0.18476
8.3 | 4.2699 | 0.10662 | 106405.8668 | 88439.0597 | 0 | 38.4931 | 0 | 0 | 17928.3139 | 0 | 0.15648 | 0.18476
8.4 | 4.3213 | 0.10791 | 108852.7107 | 90443.8677 | 0 | 45.919 | 0 | 0 | 18362.9239 | 0 | 0.1564 | 0.18476
8.5 | 4.3728 | 0.10919 | 111326.9966 | 92469.6958 | 0 | 54.5619 | 0 | 0 | 18802.7389 | 0 | 0.15632 | 0.18476
8.6 | 4.4242 | 0.11048 | 113828.8589 | 94516.5155 | 0 | 64.5847 | 0 | 0 | 19247.7587 | 0 | 0.15624 | 0.18476
8.7 | 4.4757 | 0.11176 | 116358.4494 | 96584.2984 | 0 | 76.1676 | 0 | 0 | 19697.9835 | 0 | 0.15616 | 0.18476
8.8 | 4.5271 | 0.11305 | 118915.9381 | 98673.0167 | 0 | 89.5082 | 0 | 0 | 20153.4131 | 0 | 0.15608 | 0.18476
8.9 | 4.5786 | 0.11433 | 121501.5142 | 100782.6431 | 0 | 104.8234 | 0 | 0 | 20614.0477 | 0 | 0.15601 | 0.18476
9 | 4.63 | 0.11561 | 124115.3877 | 102913.1503 | 0 | 122.3503 | 0 | 0 | 21079.8872 | 0 | 0.15593 | 0.18476
9.1 | 4.6814 | 0.1169 | 126757.7903 | 105064.5116 | 0 | 142.3471 | 0 | 0 | 21550.9316 | 0 | 0.15586 | 0.18476
9.2 | 4.7329 | 0.11818 | 129428.9766 | 107236.7007 | 0 | 165.095 | 0 | 0 | 22027.1809 | 0 | 0.15579 | 0.18476
9.3 | 4.7843 | 0.11947 | 132129.2252 | 109429.6913 | 0 | 190.8988 | 0 | 0 | 22508.6351 | 0 | 0.15572 | 0.18476
9.4 | 4.8358 | 0.12075 | 134858.8404 | 111643.4579 | 0 | 220.0882 | 0 | 0 | 22995.2942 | 0 | 0.15565 | 0.18476
9.5 | 4.8872 | 0.12204 | 137618.1528 | 113877.975 | 0 | 253.0195 | 0 | 0 | 23487.1583 | 0 | 0.15558 | 0.18476
9.6 | 4.9387 | 0.12332 | 140407.5208 | 116133.2175 | 0 | 290.0761 | 0 | 0 | 23984.2272 | 0 | 0.15551 | 0.18476
9.7 | 4.9901 | 0.12461 | 143227.332 | 118409.1605 | 0 | 331.6704 | 0 | 0 | 24486.501 | 0 | 0.15544 | 0.18476
9.8 | 5.0416 | 0.12589 | 146078.0039 | 120705.7797 | 0 | 378.2445 | 0 | 0 | 24993.9798 | 0 | 0.15537 | 0.18476
9.9 | 5.093 | 0.12718 | 148959.9858 | 123023.0507 | 0 | 430.2716 | 0 | 0 | 25506.6635 | 0 | 0.15531 | 0.18476
10 | 5.1444 | 0.12846 | 151873.7592 | 125360.9497 | 0 | 488.2574 | 0 | 0 | 26024.5521 | 0 | 0.15524 | 0.18476
10.1 | 5.1959 | 0.12975 | 154819.8396 | 127719.4531 | 0 | 552.7409 | 0 | 0 | 26547.6456 | 0 | 0.15518 | 0.18476
10.2 | 5.2473 | 0.13103 | 157798.7771 | 130098.5375 | 0 | 624.2957 | 0 | 0 | 27075.944 | 0 | 0.15511 | 0.18476
10.3 | 5.2988 | 0.13231 | 160811.1582 | 132498.1797 | 0 | 703.5311 | 0 | 0 | 27609.4473 | 0 | 0.15505 | 0.18476
10.4 | 5.3502 | 0.1336 | 163857.6061 | 134918.3571 | 0 | 791.0935 | 0 | 0 | 28148.1555 | 0 | 0.15499 | 0.18476
10.5 | 5.4017 | 0.13488 | 166938.7825 | 137359.0469 | 0 | 887.667 | 0 | 0 | 28692.0687 | 0 | 0.15492 | 0.18476
10.6 | 5.4531 | 0.13617 | 170055.3881 | 139820.2269 | 0 | 993.9745 | 0 | 0 | 29241.1867 | 0 | 0.15486 | 0.18476
10.7 | 5.5046 | 0.13745 | 173208.1638 | 142301.8751 | 0 | 1110.779 | 0 | 0 | 29795.5097 | 0 | 0.1548 | 0.18476
10.8 | 5.556 | 0.13874 | 176397.8916 | 144803.9696 | 0 | 1238.8845 | 0 | 0 | 30355.0375 | 0 | 0.15474 | 0.18476
10.9 | 5.6074 | 0.14002 | 179625.3958 | 147326.4887 | 0 | 1379.1367 | 0 | 0 | 30919.7703 | 0 | 0.15468 | 0.18476
11 | 5.6589 | 0.14131 | 182891.5432 | 149869.4112 | 0 | 1532.424 | 0 | 0 | 31489.708 | 0 | 0.15463 | 0.18476
11.1 | 5.7103 | 0.14259 | 186197.2448 | 152432.716 | 0 | 1699.6782 | 0 | 0 | 32064.8506 | 0 | 0.15457 | 0.18476
11.2 | 5.7618 | 0.14388 | 189543.456 | 155016.3821 | 0 | 1881.8759 | 0 | 0 | 32645.1981 | 0 | 0.15451 | 0.18476
11.3 | 5.8132 | 0.14516 | 192931.1774 | 157620.3887 | 0 | 2080.0382 | 0 | 0 | 33230.7505 | 0 | 0.15446 | 0.18476
11.4 | 5.8647 | 0.14644 | 196361.4557 | 160244.7156 | 0 | 2295.2323 | 0 | 0 | 33821.5079 | 0 | 0.1544 | 0.18476
11.5 | 5.9161 | 0.14773 | 199835.3842 | 162889.3424 | 0 | 2528.5717 | 0 | 0 | 34417.4701 | 0 | 0.15434 | 0.18476
11.6 | 5.9676 | 0.14901 | 203354.1034 | 165554.249 | 0 | 2781.2171 | 0 | 0 | 35018.6373 | 0 | 0.15429 | 0.18476
11.7 | 6.019 | 0.1503 | 206918.8014 | 168239.4156 | 0 | 3054.3765 | 0 | 0 | 35625.0093 | 0 | 0.15423 | 0.18476
11.8 | 6.0704 | 0.15158 | 210530.7148 | 170944.8225 | 0 | 3349.306 | 0 | 0 | 36236.5863 | 0 | 0.15418 | 0.18476
11.9 | 6.1219 | 0.15287 | 214191.1287 | 173670.4503 | 0 | 3667.3102 | 0 | 0 | 36853.3682 | 0 | 0.15413 | 0.18476
12 | 6.1733 | 0.15415 | 217901.3771 | 176416.2798 | 0 | 4009.7424 | 0 | 0 | 37475.355 | 0 | 0.15408 | 0.18476
12.1 | 6.2248 | 0.15544 | 221662.8435 | 179182.2918 | 0 | 4378.0051 | 0 | 0 | 38102.5467 | 0 | 0.15402 | 0.18476
12.2 | 6.2762 | 0.15672 | 225476.9609 | 181968.4674 | 0 | 4773.5502 | 0 | 0 | 38734.9433 | 0 | 0.15397 | 0.18476
12.3 | 6.3277 | 0.15801 | 229345.2122 | 184774.788 | 0 | 5197.8794 | 0 | 0 | 39372.5448 | 0 | 0.15392 | 0.18476
12.4 | 6.3791 | 0.15929 | 233269.1306 | 187601.235 | 0 | 5652.5444 | 0 | 0 | 40015.3513 | 0 | 0.15387 | 0.18476
12.5 | 6.4306 | 0.16058 | 237250.2996 | 190447.79 | 0 | 6139.147 | 0 | 0 | 40663.3626 | 0 | 0.15382 | 0.18476
12.6 | 6.482 | 0.16186 | 241290.3532 | 193314.4349 | 0 | 6659.3394 | 0 | 0 | 41316.5789 | 0 | 0.15377 | 0.18476
12.7 | 6.5334 | 0.16314 | 245390.9754 | 196201.1517 | 0 | 7214.8237 | 0 | 0 | 41975 | 0 | 0.15372 | 0.18476
12.8 | 6.5849 | 0.16443 | 249553.9005 | 199107.9224 | 0 | 7807.352 | 0 | 0 | 42638.6261 | 0 | 0.15367 | 0.18476
12.9 | 6.6363 | 0.16571 | 253780.9117 | 202034.7295 | 0 | 8438.7251 | 0 | 0 | 43307.4571 | 0 | 0.15363 | 0.18476
13 | 6.6878 | 0.167 | 258073.8407 | 204981.5553 | 0 | 9110.7923 | 0 | 0 | 43981.493 | 0 | 0.15358 | 0.18476
13.1 | 6.7392 | 0.16828 | 262434.5664 | 207948.3826 | 0 | 9825.45 | 0 | 0 | 44660.7338 | 0 | 0.15353 | 0.18476
13.2 | 6.7907 | 0.16957 | 266865.0149 | 210935.194 | 0 | 10584.6413 | 0 | 0 | 45345.1795 | 0 | 0.15348 | 0.18476
13.3 | 6.8421 | 0.17085 | 271367.1588 | 213941.9727 | 0 | 11390.356 | 0 | 0 | 46034.8302 | 0 | 0.15344 | 0.18476
13.4 | 6.8936 | 0.17214 | 275943.0187 | 216968.7015 | 0 | 12244.6315 | 0 | 0 | 46729.6857 | 0 | 0.15339 | 0.18476
13.5 | 6.945 | 0.17342 | 280594.6649 | 220015.3638 | 0 | 13149.5548 | 0 | 0 | 47429.7462 | 0 | 0.15335 | 0.18476
13.6 | 6.9964 | 0.17471 | 285324.2202 | 223081.943 | 0 | 14107.2657 | 0 | 0 | 48135.0115 | 0 | 0.1533 | 0.18476
13.7 | 7.0479 | 0.17599 | 290133.864 | 226168.4226 | 0 | 15119.9596 | 0 | 0 | 48845.4818 | 0 | 0.15326 | 0.18476
13.8 | 7.0993 | 0.17728 | 295025.8349 | 229274.7862 | 0 | 16189.8917 | 0 | 0 | 49561.157 | 0 | 0.15321 | 0.18476
13.9 | 7.1508 | 0.17856 | 300002.4332 | 232401.0177 | 0 | 17319.3784 | 0 | 0 | 50282.0371 | 0 | 0.15317 | 0.18476
14 | 7.2022 | 0.17984 | 305066.0201 | 235547.101 | 0 | 18510.7971 | 0 | 0 | 51008.1221 | 0 | 0.15312 | 0.18476
14.1 | 7.2537 | 0.18113 | 310219.0139 | 238713.0201 | 0 | 19766.5818 | 0 | 0 | 51739.412 | 0 | 0.15308 | 0.18476
14.2 | 7.3051 | 0.18241 | 315463.8817 | 241898.7594 | 0 | 21089.2155 | 0 | 0 | 52475.9068 | 0 | 0.15304 | 0.18476
14.3 | 7.3566 | 0.1837 | 320803.1265 | 245104.303 | 0 | 22481.217 | 0 | 0 | 53217.6065 | 0 | 0.15299 | 0.18476
14.4 | 7.408 | 0.18498 | 326239.2712 | 248329.6355 | 0 | 23945.1245 | 0 | 0 | 53964.5112 | 0 | 0.15295 | 0.18476
14.5 | 7.4594 | 0.18627 | 331774.8393 | 251574.7416 | 0 | 25483.4769 | 0 | 0 | 54716.6207 | 0 | 0.15291 | 0.18476
14.6 | 7.5109 | 0.18755 | 337412.3363 | 254839.6058 | 0 | 27098.7953 | 0 | 0 | 55473.9352 | 0 | 0.15287 | 0.18476
14.7 | 7.5623 | 0.18884 | 343154.2345 | 258124.2131 | 0 | 28793.5668 | 0 | 0 | 56236.4546 | 0 | 0.15283 | 0.18476
14.8 | 7.6138 | 0.19012 | 349002.9629 | 261428.5483 | 0 | 30570.2357 | 0 | 0 | 57004.1789 | 0 | 0.15279 | 0.18476
14.9 | 7.6652 | 0.19141 | 354960.9075 | 264752.5967 | 0 | 32431.2028 | 0 | 0 | 57777.1081 | 0 | 0.15275 | 0.18476
15 | 7.7167 | 0.19269 | 361030.423 | 268096.3433 | 0 | 34378.8375 | 0 | 0 | 58555.2422 | 0 | 0.15271 | 0.18476
15.1 | 7.7681 | 0.19398 | 367213.858 | 271459.7735 | 0 | 36415.5033 | 0 | 0 | 59338.5812 | 0 | 0.15267 | 0.18476
15.2 | 7.8196 | 0.19526 | 373513.5935 | 274842.8727 | 0 | 38543.5957 | 0 | 0 | 60127.1251 | 0 | 0.15263 | 0.18476
15.3 | 7.871 | 0.19654 | 379932.094 | 278245.6265 | 0 | 40765.5936 | 0 | 0 | 60920.874 | 0 | 0.15259 | 0.18476
15.4 | 7.9224 | 0.19783 | 386471.9662 | 281668.0204 | 0 | 43084.118 | 0 | 0 | 61719.8277 | 0 | 0.15255 | 0.18476
15.5 | 7.9739 | 0.19911 | 393136.0224 | 285110.0404 | 0 | 45501.9957 | 0 | 0 | 62523.9864 | 0 | 0.15251 | 0.18476
15.6 | 8.0253 | 0.2004 | 399927.3417 | 288571.6721 | 0 | 48022.3197 | 0 | 0 | 63333.3499 | 0 | 0.15247 | 0.18476
15.7 | 8.0768 | 0.20168 | 406849.3225 | 292052.9016 | 0 | 50648.5024 | 0 | 0 | 64147.9184 | 0 | 0.15243 | 0.18476
15.8 | 8.1282 | 0.20297 | 413905.719 | 295553.715 | 0 | 53384.3122 | 0 | 0 | 64967.6918 | 0 | 0.1524 | 0.18476
15.9 | 8.1797 | 0.20425 | 421100.6572 | 299074.0985 | 0 | 56233.8887 | 0 | 0 | 65792.6701 | 0 | 0.15236 | 0.18476
16 | 8.2311 | 0.20554 | 428438.6232 | 302614.0382 | 0 | 59201.7316 | 0 | 0 | 66622.8533 | 0 | 0.15232 | 0.18476
16.1 | 8.2826 | 0.20682 | 435924.4218 | 306173.5207 | 0 | 62292.6596 | 0 | 0 | 67458.2414 | 0 | 0.15228 | 0.18476
16.2 | 8.334 | 0.20811 | 443563.104 | 309752.5323 | 0 | 65511.7372 | 0 | 0 | 68298.8345 | 0 | 0.15225 | 0.18476
16.3 | 8.3854 | 0.20939 | 451359.8636 | 313351.0597 | 0 | 68864.1715 | 0 | 0 | 69144.6324 | 0 | 0.15221 | 0.18476
16.4 | 8.4369 | 0.21068 | 459319.9065 | 316969.0896 | 0 | 72355.1816 | 0 | 0 | 69995.6353 | 0 | 0.15218 | 0.18476
16.5 | 8.4883 | 0.21196 | 467448.2973 | 320606.6086 | 0 | 75989.8456 | 0 | 0 | 70851.843 | 0 | 0.15214 | 0.18476
16.6 | 8.5398 | 0.21324 | 475749.7917 | 324263.6037 | 0 | 79772.9323 | 0 | 0 | 71713.2557 | 0 | 0.1521 | 0.18476
16.7 | 8.5912 | 0.21453 | 484228.6616 | 327940.0618 | 0 | 83708.7265 | 0 | 0 | 72579.8733 | 0 | 0.15207 | 0.18476
16.8 | 8.6427 | 0.21581 | 492888.5243 | 331635.97 | 0 | 87800.8585 | 0 | 0 | 73451.6958 | 0 | 0.15203 | 0.18476
16.9 | 8.6941 | 0.2171 | 501732.1846 | 335351.3153 | 0 | 92052.1461 | 0 | 0 | 74328.7232 | 0 | 0.152 | 0.18476
17 | 8.7456 | 0.21838 | 510761.5027 | 339086.0851 | 0 | 96464.462 | 0 | 0 | 75210.9555 | 0 | 0.15196 | 0.18476
17.1 | 8.797 | 0.21967 | 519977.295 | 342840.2666 | 0 | 101038.6357 | 0 | 0 | 76098.3927 | 0 | 0.15193 | 0.18476
17.2 | 8.8484 | 0.22095 | 529379.2806 | 346613.8472 | 0 | 105774.3985 | 0 | 0 | 76991.0349 | 0 | 0.1519 | 0.18476
17.3 | 8.8999 | 0.22224 | 538966.0768 | 350406.8145 | 0 | 110670.3804 | 0 | 0 | 77888.8819 | 0 | 0.15186 | 0.18476
17.4 | 8.9513 | 0.22352 | 548735.2532 | 354219.1559 | 0 | 115724.1634 | 0 | 0 | 78791.9339 | 0 | 0.15183 | 0.18476
17.5 | 9.0028 | 0.22481 | 558683.4432 | 358050.8592 | 0 | 120932.3933 | 0 | 0 | 79700.1907 | 0 | 0.15179 | 0.18476
17.6 | 9.0542 | 0.22609 | 568806.5158 | 361901.912 | 0 | 126290.9513 | 0 | 0 | 80613.6525 | 0 | 0.15176 | 0.18476
17.7 | 9.1057 | 0.22737 | 579099.8018 | 365772.3022 | 0 | 131795.1804 | 0 | 0 | 81532.3192 | 0 | 0.15173 | 0.18476
17.8 | 9.1571 | 0.22866 | 589558.3696 | 369662.0176 | 0 | 137440.1612 | 0 | 0 | 82456.1908 | 0 | 0.1517 | 0.18476
17.9 | 9.2086 | 0.22994 | 600177.3393 | 373571.0464 | 0 | 143221.0256 | 0 | 0 | 83385.2673 | 0 | 0.15166 | 0.18476
18 | 9.26 | 0.23123 | 610952.2245 | 377499.3764 | 0 | 149133.2994 | 0 | 0 | 84319.5487 | 0 | 0.15163 | 0.18476
18.1 | 9.3114 | 0.23251 | 621879.2874 | 381446.9959 | 0 | 155173.2565 | 0 | 0 | 85259.0351 | 0 | 0.1516 | 0.18476
18.2 | 9.3629 | 0.2338 | 632955.892 | 385413.893 | 0 | 161338.2727 | 0 | 0 | 86203.7263 | 0 | 0.15157 | 0.18476
18.3 | 9.4143 | 0.23508 | 644180.8416 | 389400.056 | 0 | 167627.1631 | 0 | 0 | 87153.6225 | 0 | 0.15154 | 0.18476
18.4 | 9.4658 | 0.23637 | 655554.6858 | 393405.4734 | 0 | 174040.4889 | 0 | 0 | 88108.7235 | 0 | 0.1515 | 0.18476
18.5 | 9.5172 | 0.23765 | 667079.9849 | 397430.1334 | 0 | 180580.822 | 0 | 0 | 89069.0295 | 0 | 0.15147 | 0.18476
18.6 | 9.5687 | 0.23894 | 678761.5219 | 401474.0247 | 0 | 187252.9568 | 0 | 0 | 90034.5404 | 0 | 0.15144 | 0.18476
18.7 | 9.6201 | 0.24022 | 690606.4547 | 405537.1358 | 0 | 194064.0628 | 0 | 0 | 91005.2562 | 0 | 0.15141 | 0.18476
18.8 | 9.6716 | 0.24151 | 702624.4041 | 409619.4553 | 0 | 201023.7719 | 0 | 0 | 91981.1769 | 0 | 0.15138 | 0.18476
18.9 | 9.723 | 0.24279 | 714827.4758 | 413720.972 | 0 | 208144.2014 | 0 | 0 | 92962.3025 | 0 | 0.15135 | 0.18476
19 | 9.7744 | 0.24407 | 727230.2194 | 417841.6746 | 0 | 215439.9118 | 0 | 0 | 93948.633 | 0 | 0.15132 | 0.18476
19.1 | 9.8259 | 0.24536 | 739849.5248 | 421981.5521 | 0 | 222927.8043 | 0 | 0 | 94940.1684 | 0 | 0.15129 | 0.18476
19.2 | 9.8773 | 0.24664 | 752704.4648 | 426140.5933 | 0 | 230626.9627 | 0 | 0 | 95936.9088 | 0 | 0.15126 | 0.18476
19.3 | 9.9288 | 0.24793 | 765816.0871 | 430318.7872 | 0 | 238558.4458 | 0 | 0 | 96938.854 | 0 | 0.15123 | 0.18476
19.4 | 9.9802 | 0.24921 | 779207.1649 | 434516.1229 | 0 | 246745.0378 | 0 | 0 | 97946.0042 | 0 | 0.1512 | 0.18476
19.5 | 10.0317 | 0.2505 | 792901.9115 | 438732.5895 | 0 | 255210.9627 | 0 | 0 | 98958.3593 | 0 | 0.15117 | 0.18476
19.6 | 10.0831 | 0.25178 | 806925.6669 | 442968.1763 | 0 | 263981.5714 | 0 | 0 | 99975.9193 | 0 | 0.15114 | 0.18476
19.7 | 10.1346 | 0.25307 | 821304.5608 | 447222.8724 | 0 | 273083.0042 | 0 | 0 | 100998.6842 | 0 | 0.15111 | 0.18476
19.8 | 10.186 | 0.25435 | 836065.1586 | 451496.6672 | 0 | 282541.8375 | 0 | 0 | 102026.654 | 0 | 0.15108 | 0.18476
19.9 | 10.2374 | 0.25564 | 851234.0944 | 455789.55 | 0 | 292384.7157 | 0 | 0 | 103059.8287 | 0 | 0.15106 | 0.18476
20 | 10.2889 | 0.25692 | 866837.6939 | 460101.5104 | 0 | 302637.9753 | 0 | 0 | 104098.2083 | 0 | 0.15103 | 0.18476
20.1 | 10.3403 | 0.25821 | 882901.5909 | 464432.5377 | 0 | 313327.2604 | 0 | 0 | 105141.7928 | 0 | 0.151 | 0.18476
20.2 | 10.3918 | 0.25949 | 899450.3396 | 468782.6216 | 0 | 324477.1357 | 0 | 0 | 106190.5823 | 0 | 0.15097 | 0.18476
20.3 | 10.4432 | 0.26077 | 916507.0252 | 473151.7517 | 0 | 336110.6968 | 0 | 0 | 107244.5767 | 0 | 0.15094 | 0.18476
20.4 | 10.4947 | 0.26206 | 934092.8754 | 477539.9178 | 0 | 348249.1817 | 0 | 0 | 108303.7759 | 0 | 0.15092 | 0.18476
20.5 | 10.5461 | 0.26334 | 952226.875 | 481947.1094 | 0 | 360911.5855 | 0 | 0 | 109368.1801 | 0 | 0.15089 | 0.18476
20.6 | 10.5976 | 0.26463 | 970925.3879 | 486373.3165 | 0 | 374114.2823 | 0 | 0 | 110437.7892 | 0 | 0.15086 | 0.18476
20.7 | 10.649 | 0.26591 | 990201.7897 | 490818.5288 | 0 | 387870.6577 | 0 | 0 | 111512.6032 | 0 | 0.15083 | 0.18476
20.8 | 10.7004 | 0.2672 | 1010066.1156 | 495282.7364 | 0 | 402190.7572 | 0 | 0 | 112592.6221 | 0 | 0.15081 | 0.18476
20.9 | 10.7519 | 0.26848 | 1030524.7306 | 499765.9291 | 0 | 417080.9556 | 0 | 0 | 113677.8459 | 0 | 0.15078 | 0.18476
21 | 10.8033 | 0.26977 | 1051580.0265 | 504268.0971 | 0 | 432543.6547 | 0 | 0 | 114768.2747 | 0 | 0.15075 | 0.18476
21.1 | 10.8548 | 0.27105 | 1073230.1537 | 508789.2303 | 0 | 448577.0151 | 0 | 0 | 115863.9083 | 0 | 0.15073 | 0.18476
21.2 | 10.9062 | 0.27234 | 1095468.7962 | 513329.319 | 0 | 465174.7303 | 0 | 0 | 116964.7469 | 0 | 0.1507 | 0.18476
21.3 | 10.9577 | 0.27362 | 1118284.995 | 517888.3534 | 0 | 482325.8513 | 0 | 0 | 118070.7903 | 0 | 0.15067 | 0.18476
21.4 | 11.0091 | 0.27491 | 1141663.03 | 522466.3236 | 0 | 500014.6677 | 0 | 0 | 119182.0387 | 0 | 0.15065 | 0.18476
21.5 | 11.0606 | 0.27619 | 1165582.3659 | 527063.22 | 0 | 518220.654 | 0 | 0 | 120298.492 | 0 | 0.15062 | 0.18476
21.6 | 11.112 | 0.27747 | 1190017.6697 | 531679.0329 | 0 | 536918.4866 | 0 | 0 | 121420.1502 | 0 | 0.15059 | 0.18476
21.7 | 11.1634 | 0.27876 | 1214938.9027 | 536313.7528 | 0 | 556078.1367 | 0 | 0 | 122547.0133 | 0 | 0.15057 | 0.18476
21.8 | 11.2149 | 0.28004 | 1240311.4936 | 540967.37 | 0 | 575665.0422 | 0 | 0 | 123679.0813 | 0 | 0.15054 | 0.18476
21.9 | 11.2663 | 0.28133 | 1266096.5916 | 545639.8752 | 0 | 595640.3622 | 0 | 0 | 124816.3542 | 0 | 0.15052 | 0.18476
22 | 11.3178 | 0.28261 | 1292251.4015 | 550331.2589 | 0 | 615961.3106 | 0 | 0 | 125958.8321 | 0 | 0.15049 | 0.18476
22.1 | 11.3692 | 0.2839 | 1318729.5961 | 555041.5116 | 0 | 636581.5698 | 0 | 0 | 127106.5148 | 0 | 0.15047 | 0.18476
22.2 | 11.4207 | 0.28518 | 1345481.8034 | 559770.624 | 0 | 657451.7769 | 0 | 0 | 128259.4025 | 0 | 0.15044 | 0.18476
22.3 | 11.4721 | 0.28647 | 1372456.159 | 564518.5869 | 0 | 678520.077 | 0 | 0 | 129417.495 | 0 | 0.15042 | 0.18476
22.4 | 11.5236 | 0.28775 | 1399598.917 | 569285.391 | 0 | 699732.7335 | 0 | 0 | 130580.7925 | 0 | 0.15039 | 0.18476
22.5 | 11.575 | 0.28904 | 1426855.1064 | 574071.027 | 0 | 721034.7845 | 0 | 0 | 131749.2949 | 0 | 0.15037 | 0.18476
22.6 | 11.6264 | 0.29032 | 1454169.2211 | 578875.486 | 0 | 742370.733 | 0 | 0 | 132923.0022 | 0 | 0.15034 | 0.18476
22.7 | 11.6779 | 0.29161 | 1481485.9298 | 583698.7586 | 0 | 763685.2568 | 0 | 0 | 134101.9144 | 0 | 0.15032 | 0.18476
22.8 | 11.7293 | 0.29289 | 1508750.7907 | 588540.836 | 0 | 784923.9232 | 0 | 0 | 135286.0315 | 0 | 0.15029 | 0.18476
22.9 | 11.7808 | 0.29417 | 1535910.9572 | 593401.7091 | 0 | 806033.8946 | 0 | 0 | 136475.3536 | 0 | 0.15027 | 0.18476
23 | 11.8322 | 0.29546 | 1562915.8591 | 598281.3688 | 0 | 826964.6098 | 0 | 0 | 137669.8805 | 0 | 0.15025 | 0.18476
23.1 | 11.8837 | 0.29674 | 1589717.8461 | 603179.8064 | 0 | 847668.4274 | 0 | 0 | 138869.6123 | 0 | 0.15022 | 0.18476
23.2 | 11.9351 | 0.29803 | 1616272.7814 | 608097.0129 | 0 | 868101.2194 | 0 | 0 | 140074.5491 | 0 | 0.1502 | 0.18476
23.3 | 11.9866 | 0.29931 | 1642540.5735 | 613032.9795 | 0 | 888222.9032 | 0 | 0 | 141284.6908 | 0 | 0.15017 | 0.18476
23.4 | 12.038 | 0.3006 | 1668485.6391 | 617987.6975 | 0 | 907997.9043 | 0 | 0 | 142500.0374 | 0 | 0.15015 | 0.18476
23.5 | 12.0894 | 0.30188 | 1694077.2875 | 622961.158 | 0 | 927395.5406 | 0 | 0 | 143720.5888 | 0 | 0.15013 | 0.18476
23.6 | 12.1409 | 0.30317 | 1719290.0248 | 627953.3524 | 0 | 946390.3272 | 0 | 0 | 144946.3453 | 0 | 0.1501 | 0.18476
23.7 | 12.1923 | 0.30445 | 1744103.7735 | 632964.272 | 0 | 964962.1949 | 0 | 0 | 146177.3066 | 0 | 0.15008 | 0.18476
23.8 | 12.2438 | 0.30574 | 1768504.0081 | 637993.9083 | 0 | 983096.6271 | 0 | 0 | 147413.4728 | 0 | 0.15006 | 0.18476
23.9 | 12.2952 | 0.30702 | 1792481.8092 | 643042.2526 | 0 | 1000784.7127 | 0 | 0 | 148654.8439 | 0 | 0.15003 | 0.18476
24 | 12.3467 | 0.3083 | 1816033.8389 | 648109.2964 | 0 | 1018023.1225 | 0 | 0 | 149901.42 | 0 | 0.15001 | 0.18476
NOTES & WARNINGS H&M CALCULATION
SHIP DOES NOT ADHERE TO B/T RATIO LIMITATION
Selected step size (dt) | 0.1
Wetted surface area measured from Rhino model
Half waterline entrance angle calculated using HMT 1984 method
Wake and thrust deduction factor calculated using HMT 1984 method
Number of propellers | 1
Propeller diameter | 8
Chosen stern coefficient | -1
No bulb
No bow/stern thrusters
Deviation of IE_model in % of IE by regressive approach of Holtrop84 | 49
Deviation of Swet_model in % of S by regressive approach of Holtrop84 | -1
Deck is 9401 mm from WL

## 9
Loa [m] | 190
B [m] | 32.698
H [m] | 15.899
Lpp [m] | 177.58
Lwl [m] | 163.498
X midship aft [m] | 34.362
X midship fwd [m] | 100.599
Bilge Radius [m] | 9
LOADING CONDITION
T moulded [m] | 6.499
T aft at app [m] | 6.499
T fwd at fpp [m] | 6.499
heel [deg] | 0
WATERLINE ENTRANCE ANGLE:
Waterline Entrace angle (WEA) [deg] | 15.198
Location of WEA [%Bwl] | 45
XYZ location of WEA [m] | 152.536 | -7.357 | 6.499
VOLUME RELATED DATA (MOULDED)
Buoyant Volume [m3] | 17833.071
Total Volume [m3] | 63575.758
COB [m] | 89.259 | 0 | 3.901
COV Total [m] | 81.022 | 0 | 9.301
Cb_pp [-] | 0.4931
Cb_wl [-] | 0.5356
DATA OF UNDERWATER AREAS
Water Plane Area [m2] | 4038.882
COF [m] | 83.326 | 0 | 6.499
Inertia WPA around COF [m4] | 257370.518 | 6662100 | 6919500
Wetted Shell Area [m2] | 4779.478
Wetted Transom Area [m2] | 0
Am [m2] | 169.098
FORE PEAK TANK (BALLAST WATER)
Volume water ballast [m3] | 6472.84
COV WB [m] | 153.139 | 0 | 9.741
Position of tank BHD [m] | 140.665
Height of WB [% of D] | 100
Area WB plane [m2] | 663.52
COA WB plane [m] | 154.557 | 0 | 15.899
Inertia WB plane [m4] | 27417.453 | 58404.89 | 85822.344
BUOYANT CROSS SECTION AREAS
Number of rows | 22
x_in_m | crossarea_in_m2
9.853 | 0
17.639 | 25.117
25.425 | 54.748
33.21 | 83.561
40.996 | 109.613
48.782 | 131.666
56.567 | 148.903
64.353 | 160.864
72.139 | 167.469
79.924 | 169.098
87.71 | 166.763
95.496 | 162.209
103.281 | 156.051
111.067 | 147.936
118.852 | 137.524
126.638 | 124.651
134.424 | 109.414
142.209 | 91.911
149.995 | 71.823
157.781 | 48.384
165.566 | 20.816
173.352 | 0
TOTAL CROSS SECTION AREAS
Number of rows | 22
x_in_m | crossarea_in_m2
-11.335 | 103.835
-2.287 | 160.361
6.76 | 217.156
15.808 | 272.015
24.856 | 322.968
33.903 | 368.267
42.951 | 406.427
51.998 | 436.286
61.046 | 457.084
70.094 | 468.6
79.141 | 471.374
88.189 | 467.133
97.237 | 458.991
106.284 | 447.224
115.332 | 429.881
124.379 | 404.384
133.427 | 367.82
142.475 | 317.009
151.522 | 250.848
160.57 | 169.626
169.617 | 75.045
178.665 | 0
BALLAST TANK FILLING CROSS SECTION AREAS
Number of rows | 5
x_in_m | crossarea_in_m2
140.665 | 328.436
150.165 | 261.71
159.665 | 178.486
169.165 | 79.882
178.665 | 0
DATA OF SHELL PLATING WRT LONGITUDINAL BENDING (INERTIA AROUND CENTROID):
Mean shell thickness [mm] | 1
Number of rows | 22
X [m] | OUTLINE LENGTH [m] | CROSS SECTION AREA OF SHELL PLATING [m2] | CENTROID_X[m] | CENTROID_Y[m] | CENTROID_Z[m] | INERTIA_X[m4] | INERTIA_Y[m4] | INERTIA_Z[m4] | Z_Keel[m] | Z_DECK[m]
-11.335 | 54.809 | 0.055 | -11.335 | -0.002 | 13.876 | 3.523 | 0.249 | 3.274 | 11.02 | 15.9
-2.287 | 60.651 | 0.061 | -2.287 | 0.002 | 12.935 | 4.839 | 0.561 | 4.279 | 8.946 | 15.9
6.76 | 66.396 | 0.066 | 6.76 | -0.005 | 12.084 | 6.404 | 0.977 | 5.426 | 7.085 | 15.9
15.808 | 71.635 | 0.072 | 15.808 | 0.001 | 11.322 | 8.1 | 1.47 | 6.63 | 5.439 | 15.9
24.856 | 76.232 | 0.076 | 24.856 | 0.002 | 10.66 | 9.81 | 2.001 | 7.809 | 4.014 | 15.9
33.903 | 80.121 | 0.08 | 33.903 | -0.003 | 10.103 | 11.427 | 2.529 | 8.898 | 2.812 | 15.9
42.951 | 83.265 | 0.083 | 42.951 | 0 | 9.644 | 12.862 | 3.016 | 9.846 | 1.835 | 15.9
51.998 | 85.644 | 0.086 | 51.998 | -0.001 | 9.307 | 14.008 | 3.417 | 10.591 | 1.083 | 15.9
61.046 | 87.256 | 0.087 | 61.046 | 0.002 | 9.065 | 14.833 | 3.719 | 11.114 | 0.55 | 15.9
70.094 | 88.121 | 0.088 | 70.094 | -0.001 | 8.939 | 15.277 | 3.893 | 11.384 | 0.224 | 15.9
79.141 | 88.305 | 0.088 | 79.141 | 0.003 | 8.895 | 15.383 | 3.957 | 11.426 | 0.079 | 15.9
88.189 | 87.956 | 0.088 | 88.189 | -0.006 | 8.939 | 15.199 | 3.919 | 11.28 | 0.063 | 15.9
97.237 | 87.335 | 0.087 | 97.237 | 0.004 | 9.032 | 14.849 | 3.834 | 11.015 | 0.09 | 15.9
106.284 | 86.46 | 0.086 | 106.284 | -0.002 | 9.164 | 14.368 | 3.721 | 10.647 | 0.12 | 15.9
115.332 | 85.158 | 0.085 | 115.332 | 0 | 9.344 | 13.654 | 3.569 | 10.086 | 0.143 | 15.9
124.379 | 83.183 | 0.083 | 124.379 | 0 | 9.577 | 12.603 | 3.37 | 9.233 | 0.143 | 15.9
133.427 | 79.967 | 0.08 | 133.427 | 0 | 9.837 | 11.04 | 3.106 | 7.934 | 0.104 | 15.9
142.475 | 74.292 | 0.074 | 142.475 | 0 | 10.039 | 8.716 | 2.742 | 5.974 | 0.046 | 15.9
151.522 | 65.691 | 0.066 | 151.522 | 0.001 | 10.165 | 5.921 | 2.26 | 3.661 | 0.009 | 15.9
160.57 | 54.658 | 0.055 | 160.57 | 0.005 | 10.289 | 3.303 | 1.648 | 1.655 | 0.177 | 15.9
169.617 | 37.942 | 0.038 | 169.617 | 0 | 11.186 | 1.077 | 0.699 | 0.378 | 3.271 | 15.9
178.665 | 0 | 0 | 178.665 | 0 | 15.898 | 0 | 0 | 0 | 0 | 0
INPUT DATA
Loa [m] | 190
Boa [m] | 32.7
Doa [m] | 15.9
Tmoulded [m] | 6.499
Lpp/L0.85H [-] | 0.94
% Length aft Shoulder [%] | 61
Midship Length [m] | 66237.336
Location of midship [% of Lpp] | 38
Bilge Radius [m] | 9
% Length fwd shoulder [%] | 50
Location of bow intermediate curve [%] | 25
Bow tangency shear angle [deg] | 4
heel [deg] | 0
trim [deg] | 0
mean shell thickness [mm] | 1
Number of ordinates [-] | 12
number of waterlines [-] | 5
number of buttocks [-] | 5
Entrance angle factor [% of Bwl] | 45
X division method [-] | 1
Flip loft surface [-] | 0
WARNING: an endpoint of a curve is inside the rectangle BH
WARNING: The Z value of point 1-3 of the bowcurve is not zero
WARNING: The Z value of point 1-3 of the bow intermediate curve is not zero
RESISTANCE ESTIMATION BY METHOD HOLTROP & MENNEN 1982 & 1984
DESIGN SPEED DATA
V [kn] | V [m/s] | Fn | Rtot [N] | R_visc [N] | R_app [N] | R_w [N] | R_TR [N] | R_b [N] | R_A [N] | R_BTO [N] | w[-] | t[-]
19 | 9.7744 | 0.24406 | 735003.8008 | 424385.7464 | 0 | 214750.1018 | 0 | 0 | 95867.9526 | 0 | 0.16793 | 0.18477
RESISTANCE TABLE BY METHOD HOLTROP & MENNEN 1982 & 1984
Number of rows | 181
V [kn] | V [m/s] | Fn | Rtot [N] | R_visc [N] | R_app [N] | R_w [N] | R_TR [N] | R_b [N] | R_A [N] | R_BTO [N] | w[-] | t[-]
6 | 3.0867 | 0.077072 | 58517.93 | 48957.553 | 0 | 0.13798 | 0 | 0 | 9560.239 | 0 | 0.17547 | 0.18477
6.1 | 3.1381 | 0.078357 | 60375.3603 | 50493.5998 | 0 | 0.19124 | 0 | 0 | 9881.5693 | 0 | 0.17535 | 0.18477
6.2 | 3.1896 | 0.079641 | 62260.2778 | 52051.8045 | 0 | 0.26244 | 0 | 0 | 10208.2108 | 0 | 0.17523 | 0.18477
6.3 | 3.241 | 0.080926 | 64172.6454 | 53632.1251 | 0 | 0.35671 | 0 | 0 | 10540.1635 | 0 | 0.17511 | 0.18477
6.4 | 3.2924 | 0.08221 | 66112.4281 | 55234.5201 | 0 | 0.48045 | 0 | 0 | 10877.4275 | 0 | 0.175 | 0.18477
6.5 | 3.3439 | 0.083495 | 68079.5932 | 56858.9489 | 0 | 0.6415 | 0 | 0 | 11220.0028 | 0 | 0.17489 | 0.18477
6.6 | 3.3953 | 0.08478 | 70074.1102 | 58505.3716 | 0 | 0.84943 | 0 | 0 | 11567.8892 | 0 | 0.17478 | 0.18477
6.7 | 3.4468 | 0.086064 | 72095.9517 | 60173.7489 | 0 | 1.1158 | 0 | 0 | 11921.087 | 0 | 0.17467 | 0.18477
6.8 | 3.4982 | 0.087349 | 74145.0931 | 61864.0425 | 0 | 1.4546 | 0 | 0 | 12279.5959 | 0 | 0.17456 | 0.18477
6.9 | 3.5497 | 0.088633 | 76221.5132 | 63576.2145 | 0 | 1.8825 | 0 | 0 | 12643.4161 | 0 | 0.17446 | 0.18477
7 | 3.6011 | 0.089918 | 78325.1945 | 65310.2277 | 0 | 2.4193 | 0 | 0 | 13012.5476 | 0 | 0.17436 | 0.18477
7.1 | 3.6526 | 0.091202 | 80456.1241 | 67066.0456 | 0 | 3.0882 | 0 | 0 | 13386.9903 | 0 | 0.17426 | 0.18477
7.2 | 3.704 | 0.092487 | 82614.2932 | 68843.6321 | 0 | 3.9168 | 0 | 0 | 13766.7442 | 0 | 0.17416 | 0.18477
7.3 | 3.7554 | 0.093771 | 84799.6986 | 70642.9521 | 0 | 4.9371 | 0 | 0 | 14151.8094 | 0 | 0.17406 | 0.18477
7.4 | 3.8069 | 0.095056 | 87012.3427 | 72463.9707 | 0 | 6.1862 | 0 | 0 | 14542.1858 | 0 | 0.17396 | 0.18477
7.5 | 3.8583 | 0.09634 | 89252.2343 | 74306.6536 | 0 | 7.7072 | 0 | 0 | 14937.8735 | 0 | 0.17387 | 0.18477
7.6 | 3.9098 | 0.097625 | 91519.3891 | 76170.9672 | 0 | 9.5495 | 0 | 0 | 15338.8724 | 0 | 0.17378 | 0.18477
7.7 | 3.9612 | 0.098909 | 93813.8305 | 78056.8783 | 0 | 11.7696 | 0 | 0 | 15745.1826 | 0 | 0.17369 | 0.18477
7.8 | 4.0127 | 0.10019 | 96135.5905 | 79964.3543 | 0 | 14.4322 | 0 | 0 | 16156.804 | 0 | 0.1736 | 0.18477
7.9 | 4.0641 | 0.10148 | 98484.7102 | 81893.363 | 0 | 17.6106 | 0 | 0 | 16573.7366 | 0 | 0.17351 | 0.18477
8 | 4.1156 | 0.10276 | 100861.2407 | 83843.8727 | 0 | 21.3874 | 0 | 0 | 16995.9805 | 0 | 0.17342 | 0.18477
8.1 | 4.167 | 0.10405 | 103265.244 | 85815.8523 | 0 | 25.8561 | 0 | 0 | 17423.5356 | 0 | 0.17333 | 0.18477
8.2 | 4.2184 | 0.10533 | 105696.7941 | 87809.2708 | 0 | 31.1212 | 0 | 0 | 17856.402 | 0 | 0.17325 | 0.18477
8.3 | 4.2699 | 0.10662 | 108155.9776 | 89824.0981 | 0 | 37.2999 | 0 | 0 | 18294.5796 | 0 | 0.17317 | 0.18477
8.4 | 4.3213 | 0.1079 | 110642.8949 | 91860.3041 | 0 | 44.5223 | 0 | 0 | 18738.0685 | 0 | 0.17308 | 0.18477
8.5 | 4.3728 | 0.10919 | 113157.6614 | 93917.8596 | 0 | 52.9332 | 0 | 0 | 19186.8686 | 0 | 0.173 | 0.18477
8.6 | 4.4242 | 0.11047 | 115700.4081 | 95996.7353 | 0 | 62.6929 | 0 | 0 | 19640.98 | 0 | 0.17292 | 0.18477
8.7 | 4.4757 | 0.11175 | 118271.2831 | 98096.9026 | 0 | 73.9779 | 0 | 0 | 20100.4026 | 0 | 0.17284 | 0.18477
8.8 | 4.5271 | 0.11304 | 120870.4524 | 100218.3333 | 0 | 86.9827 | 0 | 0 | 20565.1364 | 0 | 0.17277 | 0.18477
8.9 | 4.5786 | 0.11432 | 123498.1014 | 102360.9994 | 0 | 101.9204 | 0 | 0 | 21035.1815 | 0 | 0.17269 | 0.18477
9 | 4.63 | 0.11561 | 126154.4357 | 104524.8735 | 0 | 119.0244 | 0 | 0 | 21510.5378 | 0 | 0.17261 | 0.18477
9.1 | 4.6814 | 0.11689 | 128839.6826 | 106709.9283 | 0 | 138.5489 | 0 | 0 | 21991.2054 | 0 | 0.17254 | 0.18477
9.2 | 4.7329 | 0.11818 | 131554.0921 | 108916.137 | 0 | 160.7708 | 0 | 0 | 22477.1842 | 0 | 0.17247 | 0.18477
9.3 | 4.7843 | 0.11946 | 134297.938 | 111143.4731 | 0 | 185.9905 | 0 | 0 | 22968.4743 | 0 | 0.17239 | 0.18477
9.4 | 4.8358 | 0.12075 | 137071.5194 | 113391.9106 | 0 | 214.5332 | 0 | 0 | 23465.0756 | 0 | 0.17232 | 0.18477
9.5 | 4.8872 | 0.12203 | 139875.1619 | 115661.4236 | 0 | 246.7502 | 0 | 0 | 23966.9881 | 0 | 0.17225 | 0.18477
9.6 | 4.9387 | 0.12332 | 142709.2185 | 117951.9865 | 0 | 283.0201 | 0 | 0 | 24474.2119 | 0 | 0.17218 | 0.18477
9.7 | 4.9901 | 0.1246 | 145574.0712 | 120263.5743 | 0 | 323.75 | 0 | 0 | 24986.747 | 0 | 0.17211 | 0.18477
9.8 | 5.0416 | 0.12588 | 148470.132 | 122596.1619 | 0 | 369.3768 | 0 | 0 | 25504.5933 | 0 | 0.17204 | 0.18477
9.9 | 5.093 | 0.12717 | 151397.844 | 124949.725 | 0 | 420.3683 | 0 | 0 | 26027.7508 | 0 | 0.17198 | 0.18477
10 | 5.1444 | 0.12845 | 154357.6831 | 127324.2391 | 0 | 477.2244 | 0 | 0 | 26556.2196 | 0 | 0.17191 | 0.18477
10.1 | 5.1959 | 0.12974 | 157350.1584 | 129719.6803 | 0 | 540.4786 | 0 | 0 | 27089.9996 | 0 | 0.17185 | 0.18477
10.2 | 5.2473 | 0.13102 | 160375.8142 | 132136.0248 | 0 | 610.6986 | 0 | 0 | 27629.0908 | 0 | 0.17178 | 0.18477
10.3 | 5.2988 | 0.13231 | 163435.2304 | 134573.2492 | 0 | 688.4879 | 0 | 0 | 28173.4933 | 0 | 0.17172 | 0.18477
10.4 | 5.3502 | 0.13359 | 166529.024 | 137031.3303 | 0 | 774.4867 | 0 | 0 | 28723.2071 | 0 | 0.17165 | 0.18477
10.5 | 5.4017 | 0.13488 | 169657.8503 | 139510.2451 | 0 | 869.3731 | 0 | 0 | 29278.2321 | 0 | 0.17159 | 0.18477
10.6 | 5.4531 | 0.13616 | 172822.4034 | 142009.9711 | 0 | 973.864 | 0 | 0 | 29838.5683 | 0 | 0.17153 | 0.18477
10.7 | 5.5046 | 0.13745 | 176023.418 | 144530.4858 | 0 | 1088.7164 | 0 | 0 | 30404.2158 | 0 | 0.17147 | 0.18477
10.8 | 5.556 | 0.13873 | 179261.6695 | 147071.7671 | 0 | 1214.728 | 0 | 0 | 30975.1745 | 0 | 0.17141 | 0.18477
10.9 | 5.6074 | 0.14001 | 182537.9758 | 149633.7929 | 0 | 1352.7384 | 0 | 0 | 31551.4445 | 0 | 0.17135 | 0.18477
11 | 5.6589 | 0.1413 | 185853.1974 | 152216.5417 | 0 | 1503.63 | 0 | 0 | 32133.0257 | 0 | 0.17129 | 0.18477
11.1 | 5.7103 | 0.14258 | 189208.2389 | 154819.9919 | 0 | 1668.3289 | 0 | 0 | 32719.9181 | 0 | 0.17123 | 0.18477
11.2 | 5.7618 | 0.14387 | 192604.0496 | 157444.1224 | 0 | 1847.8054 | 0 | 0 | 33312.1218 | 0 | 0.17117 | 0.18477
11.3 | 5.8132 | 0.14515 | 196041.624 | 160088.9121 | 0 | 2043.0751 | 0 | 0 | 33909.6367 | 0 | 0.17111 | 0.18477
11.4 | 5.8647 | 0.14644 | 199522.0027 | 162754.3402 | 0 | 2255.1996 | 0 | 0 | 34512.4629 | 0 | 0.17106 | 0.18477
11.5 | 5.9161 | 0.14772 | 203046.2734 | 165440.3861 | 0 | 2485.2869 | 0 | 0 | 35120.6004 | 0 | 0.171 | 0.18477
11.6 | 5.9676 | 0.14901 | 206615.571 | 168147.0296 | 0 | 2734.4924 | 0 | 0 | 35734.049 | 0 | 0.17094 | 0.18477
11.7 | 6.019 | 0.15029 | 210231.0783 | 170874.2503 | 0 | 3004.019 | 0 | 0 | 36352.8089 | 0 | 0.17089 | 0.18477
11.8 | 6.0704 | 0.15158 | 213894.0267 | 173622.0284 | 0 | 3295.1182 | 0 | 0 | 36976.8801 | 0 | 0.17084 | 0.18477
11.9 | 6.1219 | 0.15286 | 217605.6964 | 176390.3441 | 0 | 3609.0898 | 0 | 0 | 37606.2625 | 0 | 0.17078 | 0.18477
12 | 6.1733 | 0.15414 | 221367.4171 | 179179.1779 | 0 | 3947.2831 | 0 | 0 | 38240.9562 | 0 | 0.17073 | 0.18477
12.1 | 6.2248 | 0.15543 | 225180.5678 | 181988.5102 | 0 | 4311.0965 | 0 | 0 | 38880.961 | 0 | 0.17068 | 0.18477
12.2 | 6.2762 | 0.15671 | 229046.5779 | 184818.3221 | 0 | 4701.9787 | 0 | 0 | 39526.2772 | 0 | 0.17062 | 0.18477
12.3 | 6.3277 | 0.158 | 232966.9269 | 187668.5944 | 0 | 5121.428 | 0 | 0 | 40176.9046 | 0 | 0.17057 | 0.18477
12.4 | 6.3791 | 0.15928 | 236943.1449 | 190539.3083 | 0 | 5570.9934 | 0 | 0 | 40832.8432 | 0 | 0.17052 | 0.18477
12.5 | 6.4306 | 0.16057 | 240976.8128 | 193430.4453 | 0 | 6052.2744 | 0 | 0 | 41494.0931 | 0 | 0.17047 | 0.18477
12.6 | 6.482 | 0.16185 | 245069.5622 | 196341.9868 | 0 | 6566.9213 | 0 | 0 | 42160.6542 | 0 | 0.17042 | 0.18477
12.7 | 6.5334 | 0.16314 | 249223.0756 | 199273.9144 | 0 | 7116.6346 | 0 | 0 | 42832.5265 | 0 | 0.17037 | 0.18477
12.8 | 6.5849 | 0.16442 | 253439.0854 | 202226.2102 | 0 | 7703.1651 | 0 | 0 | 43509.7101 | 0 | 0.17032 | 0.18477
12.9 | 6.6363 | 0.16571 | 257719.3739 | 205198.8562 | 0 | 8328.3128 | 0 | 0 | 44192.205 | 0 | 0.17027 | 0.18477
13 | 6.6878 | 0.16699 | 262065.7721 | 208191.8344 | 0 | 8993.9266 | 0 | 0 | 44880.011 | 0 | 0.17022 | 0.18477
13.1 | 6.7392 | 0.16827 | 266480.1591 | 211205.1274 | 0 | 9701.9034 | 0 | 0 | 45573.1284 | 0 | 0.17017 | 0.18477
13.2 | 6.7907 | 0.16956 | 270964.4619 | 214238.7175 | 0 | 10454.1874 | 0 | 0 | 46271.5569 | 0 | 0.17013 | 0.18477
13.3 | 6.8421 | 0.17084 | 275520.6556 | 217292.5875 | 0 | 11252.7713 | 0 | 0 | 46975.2968 | 0 | 0.17008 | 0.18477
13.4 | 6.8936 | 0.17213 | 280150.7645 | 220366.7203 | 0 | 12099.6964 | 0 | 0 | 47684.3478 | 0 | 0.17003 | 0.18477
13.5 | 6.945 | 0.17341 | 284856.8645 | 223461.0987 | 0 | 12997.0556 | 0 | 0 | 48398.7101 | 0 | 0.16999 | 0.18477
13.6 | 6.9964 | 0.1747 | 289641.0855 | 226575.706 | 0 | 13946.9958 | 0 | 0 | 49118.3837 | 0 | 0.16994 | 0.18477
13.7 | 7.0479 | 0.17598 | 294505.6149 | 229710.5253 | 0 | 14951.7212 | 0 | 0 | 49843.3685 | 0 | 0.1699 | 0.18477
13.8 | 7.0993 | 0.17727 | 299452.7 | 232865.5401 | 0 | 16013.4954 | 0 | 0 | 50573.6645 | 0 | 0.16985 | 0.18477
13.9 | 7.1508 | 0.17855 | 304484.6488 | 236040.7339 | 0 | 17134.6431 | 0 | 0 | 51309.2718 | 0 | 0.16981 | 0.18477
14 | 7.2022 | 0.17984 | 309603.8287 | 239236.0905 | 0 | 18317.5478 | 0 | 0 | 52050.1903 | 0 | 0.16976 | 0.18477
14.1 | 7.2537 | 0.18112 | 314812.6607 | 242451.5936 | 0 | 19564.647 | 0 | 0 | 52796.4201 | 0 | 0.16972 | 0.18477
14.2 | 7.3051 | 0.1824 | 320113.6108 | 245687.2273 | 0 | 20878.4225 | 0 | 0 | 53547.9611 | 0 | 0.16967 | 0.18477
14.3 | 7.3566 | 0.18369 | 325509.1769 | 248942.9755 | 0 | 22261.388 | 0 | 0 | 54304.8134 | 0 | 0.16963 | 0.18477
14.4 | 7.408 | 0.18497 | 331001.8724 | 252218.8226 | 0 | 23716.0729 | 0 | 0 | 55066.9769 | 0 | 0.16959 | 0.18477
14.5 | 7.4594 | 0.18626 | 336594.2091 | 255514.7529 | 0 | 25245.0046 | 0 | 0 | 55834.4516 | 0 | 0.16955 | 0.18477
14.6 | 7.5109 | 0.18754 | 342288.6813 | 258830.7508 | 0 | 26850.6928 | 0 | 0 | 56607.2376 | 0 | 0.1695 | 0.18477
14.7 | 7.5623 | 0.18883 | 348087.7532 | 262166.8011 | 0 | 28535.6173 | 0 | 0 | 57385.3348 | 0 | 0.16946 | 0.18477
14.8 | 7.6138 | 0.19011 | 353993.854 | 265522.8883 | 0 | 30302.2224 | 0 | 0 | 58168.7433 | 0 | 0.16942 | 0.18477
14.9 | 7.6652 | 0.1914 | 360009.382 | 268898.9973 | 0 | 32152.9217 | 0 | 0 | 58957.463 | 0 | 0.16938 | 0.18477
15 | 7.7167 | 0.19268 | 366136.7209 | 272295.1132 | 0 | 34090.1138 | 0 | 0 | 59751.494 | 0 | 0.16934 | 0.18477
15.1 | 7.7681 | 0.19397 | 372378.2682 | 275711.2209 | 0 | 36116.2111 | 0 | 0 | 60550.8362 | 0 | 0.1693 | 0.18477
15.2 | 7.8196 | 0.19525 | 378736.4758 | 279147.3057 | 0 | 38233.6805 | 0 | 0 | 61355.4897 | 0 | 0.16926 | 0.18477
15.3 | 7.871 | 0.19653 | 385213.9009 | 282603.3529 | 0 | 40445.0936 | 0 | 0 | 62165.4544 | 0 | 0.16922 | 0.18477
15.4 | 7.9224 | 0.19782 | 391813.2621 | 286079.3479 | 0 | 42753.1839 | 0 | 0 | 62980.7303 | 0 | 0.16918 | 0.18477
15.5 | 7.9739 | 0.1991 | 398537.4983 | 289575.2763 | 0 | 45160.9045 | 0 | 0 | 63801.3175 | 0 | 0.16914 | 0.18477
15.6 | 8.0253 | 0.20039 | 405389.8216 | 293091.1237 | 0 | 47671.482 | 0 | 0 | 64627.2159 | 0 | 0.1691 | 0.18477
15.7 | 8.0768 | 0.20167 | 412373.7606 | 296626.8758 | 0 | 50288.4593 | 0 | 0 | 65458.4256 | 0 | 0.16906 | 0.18477
15.8 | 8.1282 | 0.20296 | 419493.1861 | 300182.5185 | 0 | 53015.7211 | 0 | 0 | 66294.9465 | 0 | 0.16902 | 0.18477
15.9 | 8.1797 | 0.20424 | 426752.314 | 303758.0378 | 0 | 55857.4975 | 0 | 0 | 67136.7787 | 0 | 0.16899 | 0.18477
16 | 8.2311 | 0.20553 | 434155.6825 | 307353.4197 | 0 | 58818.3408 | 0 | 0 | 67983.9221 | 0 | 0.16895 | 0.18477
16.1 | 8.2826 | 0.20681 | 441708.0999 | 310968.6504 | 0 | 61903.0728 | 0 | 0 | 68836.3767 | 0 | 0.16891 | 0.18477
16.2 | 8.334 | 0.2081 | 449414.5628 | 314603.7162 | 0 | 65116.704 | 0 | 0 | 69694.1426 | 0 | 0.16887 | 0.18477
16.3 | 8.3854 | 0.20938 | 457280.1468 | 318258.6033 | 0 | 68464.3237 | 0 | 0 | 70557.2197 | 0 | 0.16884 | 0.18477
16.4 | 8.4369 | 0.21066 | 465309.8736 | 321933.2984 | 0 | 71950.9671 | 0 | 0 | 71425.6081 | 0 | 0.1688 | 0.18477
16.5 | 8.4883 | 0.21195 | 473508.5594 | 325627.788 | 0 | 75581.4637 | 0 | 0 | 72299.3077 | 0 | 0.16876 | 0.18477
16.6 | 8.5398 | 0.21323 | 481880.6527 | 329342.0586 | 0 | 79360.2755 | 0 | 0 | 73178.3186 | 0 | 0.16873 | 0.18477
16.7 | 8.5912 | 0.21452 | 490430.0705 | 333076.0971 | 0 | 83291.3326 | 0 | 0 | 74062.6407 | 0 | 0.16869 | 0.18477
16.8 | 8.6427 | 0.2158 | 499160.042 | 336829.8903 | 0 | 87377.8776 | 0 | 0 | 74952.2741 | 0 | 0.16866 | 0.18477
16.9 | 8.6941 | 0.21709 | 508072.9699 | 340603.4252 | 0 | 91622.3261 | 0 | 0 | 75847.2187 | 0 | 0.16862 | 0.18477
17 | 8.7456 | 0.21837 | 517170.3199 | 344396.6887 | 0 | 96026.1568 | 0 | 0 | 76747.4745 | 0 | 0.16858 | 0.18477
17.1 | 8.797 | 0.21966 | 526452.5466 | 348209.6679 | 0 | 100589.8371 | 0 | 0 | 77653.0416 | 0 | 0.16855 | 0.18477
17.2 | 8.8484 | 0.22094 | 535919.0649 | 352042.3501 | 0 | 105312.7948 | 0 | 0 | 78563.9199 | 0 | 0.16852 | 0.18477
17.3 | 8.8999 | 0.22223 | 545568.2724 | 355894.7226 | 0 | 110193.4403 | 0 | 0 | 79480.1095 | 0 | 0.16848 | 0.18477
17.4 | 8.9513 | 0.22351 | 555397.6275 | 359766.7728 | 0 | 115229.2444 | 0 | 0 | 80401.6103 | 0 | 0.16845 | 0.18477
17.5 | 9.0028 | 0.22479 | 565403.783 | 363658.488 | 0 | 120416.8726 | 0 | 0 | 81328.4224 | 0 | 0.16841 | 0.18477
17.6 | 9.0542 | 0.22608 | 575582.7756 | 367569.8558 | 0 | 125752.3741 | 0 | 0 | 82260.5457 | 0 | 0.16838 | 0.18477
17.7 | 9.1057 | 0.22736 | 585930.2647 | 371500.8639 | 0 | 131231.4205 | 0 | 0 | 83197.9802 | 0 | 0.16835 | 0.18477
17.8 | 9.1571 | 0.22865 | 596441.8133 | 375451.5 | 0 | 136849.5872 | 0 | 0 | 84140.726 | 0 | 0.16831 | 0.18477
17.9 | 9.2086 | 0.22993 | 607113.2017 | 379421.7518 | 0 | 142602.6668 | 0 | 0 | 85088.7831 | 0 | 0.16828 | 0.18477
18 | 9.26 | 0.23122 | 617940.7604 | 383411.6073 | 0 | 148487.0017 | 0 | 0 | 86042.1513 | 0 | 0.16825 | 0.18477
18.1 | 9.3114 | 0.2325 | 628921.7091 | 387421.0543 | 0 | 154499.824 | 0 | 0 | 87000.8309 | 0 | 0.16821 | 0.18477
18.2 | 9.3629 | 0.23379 | 640054.4879 | 391450.0809 | 0 | 160639.5854 | 0 | 0 | 87964.8216 | 0 | 0.16818 | 0.18477
18.3 | 9.4143 | 0.23507 | 651339.0664 | 395498.6751 | 0 | 166906.2676 | 0 | 0 | 88934.1237 | 0 | 0.16815 | 0.18477
18.4 | 9.4658 | 0.23636 | 662777.2182 | 399566.8253 | 0 | 173301.656 | 0 | 0 | 89908.7369 | 0 | 0.16812 | 0.18477
18.5 | 9.5172 | 0.23764 | 674372.7506 | 403654.5195 | 0 | 179829.5697 | 0 | 0 | 90888.6614 | 0 | 0.16809 | 0.18477
18.6 | 9.5687 | 0.23892 | 686131.6801 | 407761.7462 | 0 | 186496.0367 | 0 | 0 | 91873.8972 | 0 | 0.16805 | 0.18477
18.7 | 9.6201 | 0.24021 | 698062.3489 | 411888.4938 | 0 | 193309.411 | 0 | 0 | 92864.4442 | 0 | 0.16802 | 0.18477
18.8 | 9.6716 | 0.24149 | 710175.479 | 416034.7506 | 0 | 200280.426 | 0 | 0 | 93860.3024 | 0 | 0.16799 | 0.18477
18.9 | 9.723 | 0.24278 | 722484.164 | 420200.5053 | 0 | 207422.1869 | 0 | 0 | 94861.4719 | 0 | 0.16796 | 0.18477
19 | 9.7744 | 0.24406 | 735003.8008 | 424385.7464 | 0 | 214750.1018 | 0 | 0 | 95867.9526 | 0 | 0.16793 | 0.18477
19.1 | 9.8259 | 0.24535 | 747751.9642 | 428590.4627 | 0 | 222281.7569 | 0 | 0 | 96879.7445 | 0 | 0.1679 | 0.18477
19.2 | 9.8773 | 0.24663 | 760748.2314 | 432814.6429 | 0 | 230036.7407 | 0 | 0 | 97896.8478 | 0 | 0.16787 | 0.18477
19.3 | 9.9288 | 0.24792 | 774013.9617 | 437058.2758 | 0 | 238036.4236 | 0 | 0 | 98919.2622 | 0 | 0.16784 | 0.18477
19.4 | 9.9802 | 0.2492 | 787572.0376 | 441321.3503 | 0 | 246303.6993 | 0 | 0 | 99946.9879 | 0 | 0.16781 | 0.18477
19.5 | 10.0317 | 0.25049 | 801446.5749 | 445603.8554 | 0 | 254862.6946 | 0 | 0 | 100980.0248 | 0 | 0.16778 | 0.18477
19.6 | 10.0831 | 0.25177 | 815662.6067 | 449905.7801 | 0 | 263738.4536 | 0 | 0 | 102018.373 | 0 | 0.16775 | 0.18477
19.7 | 10.1346 | 0.25305 | 830245.7474 | 454227.1134 | 0 | 272956.6015 | 0 | 0 | 103062.0325 | 0 | 0.16772 | 0.18477
19.8 | 10.186 | 0.25434 | 845221.8406 | 458567.8446 | 0 | 282542.9929 | 0 | 0 | 104111.0031 | 0 | 0.16769 | 0.18477
19.9 | 10.2374 | 0.25562 | 860616.596 | 462927.9627 | 0 | 292523.3482 | 0 | 0 | 105165.285 | 0 | 0.16766 | 0.18477
20 | 10.2889 | 0.25691 | 876455.217 | 467307.4572 | 0 | 302922.8815 | 0 | 0 | 106224.8782 | 0 | 0.16763 | 0.18477
20.1 | 10.3403 | 0.25819 | 892762.0232 | 471706.3174 | 0 | 313765.9232 | 0 | 0 | 107289.7826 | 0 | 0.16761 | 0.18477
20.2 | 10.3918 | 0.25948 | 909560.0693 | 476124.5325 | 0 | 325075.5385 | 0 | 0 | 108359.9983 | 0 | 0.16758 | 0.18477
20.3 | 10.4432 | 0.26076 | 926870.7636 | 480562.0923 | 0 | 336873.1462 | 0 | 0 | 109435.5252 | 0 | 0.16755 | 0.18477
20.4 | 10.4947 | 0.26205 | 944713.4887 | 485018.986 | 0 | 349178.1394 | 0 | 0 | 110516.3633 | 0 | 0.16752 | 0.18477
20.5 | 10.5461 | 0.26333 | 963105.2273 | 489495.2034 | 0 | 362007.5113 | 0 | 0 | 111602.5127 | 0 | 0.16749 | 0.18477
20.6 | 10.5976 | 0.26461 | 982060.1975 | 493990.734 | 0 | 375375.4902 | 0 | 0 | 112693.9733 | 0 | 0.16746 | 0.18477
20.7 | 10.649 | 0.2659 | 1001589.5015 | 498505.5676 | 0 | 389293.1887 | 0 | 0 | 113790.7452 | 0 | 0.16744 | 0.18477
20.8 | 10.7004 | 0.26718 | 1021700.7932 | 503039.694 | 0 | 403768.2709 | 0 | 0 | 114892.8283 | 0 | 0.16741 | 0.18477
20.9 | 10.7519 | 0.26847 | 1042397.9712 | 507593.1029 | 0 | 418804.6457 | 0 | 0 | 116000.2226 | 0 | 0.16738 | 0.18477
21 | 10.8033 | 0.26975 | 1063680.9029 | 512165.7842 | 0 | 434402.1905 | 0 | 0 | 117112.9282 | 0 | 0.16735 | 0.18477
21.1 | 10.8548 | 0.27104 | 1085545.1878 | 516757.7278 | 0 | 450556.5149 | 0 | 0 | 118230.9451 | 0 | 0.16733 | 0.18477
21.2 | 10.9062 | 0.27232 | 1107981.9667 | 521368.9238 | 0 | 467258.7697 | 0 | 0 | 119354.2732 | 0 | 0.1673 | 0.18477
21.3 | 10.9577 | 0.27361 | 1130977.7847 | 525999.3622 | 0 | 484495.51 | 0 | 0 | 120482.9125 | 0 | 0.16727 | 0.18477
21.4 | 11.0091 | 0.27489 | 1154514.515 | 530649.033 | 0 | 502248.619 | 0 | 0 | 121616.8631 | 0 | 0.16725 | 0.18477
21.5 | 11.0606 | 0.27618 | 1178569.3496 | 535317.9265 | 0 | 520495.2983 | 0 | 0 | 122756.1249 | 0 | 0.16722 | 0.18477
21.6 | 11.112 | 0.27746 | 1203114.8625 | 540006.0327 | 0 | 539208.1318 | 0 | 0 | 123900.6979 | 0 | 0.16719 | 0.18477
21.7 | 11.1634 | 0.27874 | 1228119.149 | 544713.3421 | 0 | 558355.2246 | 0 | 0 | 125050.5822 | 0 | 0.16717 | 0.18477
21.8 | 11.2149 | 0.28003 | 1253546.0448 | 549439.8448 | 0 | 577900.4221 | 0 | 0 | 126205.7778 | 0 | 0.16714 | 0.18477
21.9 | 11.2663 | 0.28131 | 1279355.4228 | 554185.5313 | 0 | 597803.6068 | 0 | 0 | 127366.2846 | 0 | 0.16712 | 0.18477
22 | 11.3178 | 0.2826 | 1305503.5683 | 558950.392 | 0 | 618021.0737 | 0 | 0 | 128532.1026 | 0 | 0.16709 | 0.18477
22.1 | 11.3692 | 0.28388 | 1331943.6275 | 563734.4173 | 0 | 638505.9783 | 0 | 0 | 129703.2319 | 0 | 0.16706 | 0.18477
22.2 | 11.4207 | 0.28517 | 1358626.1227 | 568537.5976 | 0 | 659208.8526 | 0 | 0 | 130879.6724 | 0 | 0.16704 | 0.18477
22.3 | 11.4721 | 0.28645 | 1385499.5272 | 573359.9237 | 0 | 680078.1792 | 0 | 0 | 132061.4242 | 0 | 0.16701 | 0.18477
22.4 | 11.5236 | 0.28774 | 1412510.8889 | 578201.3861 | 0 | 701061.0156 | 0 | 0 | 133248.4872 | 0 | 0.16699 | 0.18477
22.5 | 11.575 | 0.28902 | 1439606.4908 | 583061.9755 | 0 | 722103.6539 | 0 | 0 | 134440.8615 | 0 | 0.16696 | 0.18477
22.6 | 11.6264 | 0.29031 | 1466732.5357 | 587941.6825 | 0 | 743152.3062 | 0 | 0 | 135638.547 | 0 | 0.16694 | 0.18477
22.7 | 11.6779 | 0.29159 | 1493835.8404 | 592840.498 | 0 | 764153.7987 | 0 | 0 | 136841.5437 | 0 | 0.16691 | 0.18477
22.8 | 11.7293 | 0.29287 | 1520864.5267 | 597758.4126 | 0 | 785056.2623 | 0 | 0 | 138049.8517 | 0 | 0.16689 | 0.18477
22.9 | 11.7808 | 0.29416 | 1547768.6932 | 602695.4174 | 0 | 805809.8048 | 0 | 0 | 139263.471 | 0 | 0.16686 | 0.18477
23 | 11.8322 | 0.29544 | 1574501.0553 | 607651.5031 | 0 | 826367.1507 | 0 | 0 | 140482.4014 | 0 | 0.16684 | 0.18477
23.1 | 11.8837 | 0.29673 | 1601017.541 | 612626.6608 | 0 | 846684.237 | 0 | 0 | 141706.6432 | 0 | 0.16682 | 0.18477
23.2 | 11.9351 | 0.29801 | 1627277.8305 | 617620.8814 | 0 | 866720.7531 | 0 | 0 | 142936.1961 | 0 | 0.16679 | 0.18477
23.3 | 11.9866 | 0.2993 | 1653245.8316 | 622634.1559 | 0 | 886440.6154 | 0 | 0 | 144171.0603 | 0 | 0.16677 | 0.18477
23.4 | 12.038 | 0.30058 | 1678890.0815 | 627666.4754 | 0 | 905812.3703 | 0 | 0 | 145411.2358 | 0 | 0.16674 | 0.18477
23.5 | 12.0894 | 0.30187 | 1704184.0721 | 632717.8311 | 0 | 924809.5186 | 0 | 0 | 146656.7225 | 0 | 0.16672 | 0.18477
23.6 | 12.1409 | 0.30315 | 1729106.4938 | 637788.2141 | 0 | 943410.7593 | 0 | 0 | 147907.5204 | 0 | 0.1667 | 0.18477
23.7 | 12.1923 | 0.30444 | 1753641.3981 | 642877.6156 | 0 | 961600.1529 | 0 | 0 | 149163.6296 | 0 | 0.16667 | 0.18477
23.8 | 12.2438 | 0.30572 | 1777778.2797 | 647986.0269 | 0 | 979367.2028 | 0 | 0 | 150425.05 | 0 | 0.16665 | 0.18477
23.9 | 12.2952 | 0.307 | 1801512.0815 | 653113.4393 | 0 | 996706.8605 | 0 | 0 | 151691.7817 | 0 | 0.16663 | 0.18477
24 | 12.3467 | 0.30829 | 1824843.1271 | 658259.8441 | 0 | 1013619.4584 | 0 | 0 | 152963.8246 | 0 | 0.1666 | 0.18477
NOTES & WARNINGS H&M CALCULATION
SHIP DOES NOT ADHERE TO B/T RATIO LIMITATION
Selected step size (dt) | 0.1
Wetted surface area measured from Rhino model
Half waterline entrance angle calculated using HMT 1984 method
Wake and thrust deduction factor calculated using HMT 1984 method
Number of propellers | 1
Propeller diameter | 8
Chosen stern coefficient | -1
No bulb
No bow/stern thrusters
Deviation of IE_model in % of IE by regressive approach of Holtrop84 | 48
Deviation of Swet_model in % of S by regressive approach of Holtrop84 | 0
Deck is 9401 mm from WL