## varend
Loa [m] | 170
B [m] | 38.998
H [m] | 20.199
Lpp [m] | 159.459
Lwl [m] | 141.75
X midship aft [m] | 20.73
X midship fwd [m] | 100.459
Bilge Radius [m] | 9
LOADING CONDITION
T moulded [m] | 6.199
T aft at app [m] | 6.199
T fwd at fpp [m] | 6.199
heel [deg] | 0
WATERLINE ENTRANCE ANGLE:
Waterline Entrace angle (WEA) [deg] | 20.382
Location of WEA [%Bwl] | 45
XYZ location of WEA [m] | 120.13 | -8.775 | 6.199
VOLUME RELATED DATA (MOULDED)
Buoyant Volume [m3] | 15853.624
Total Volume [m3] | 88725.179
COB [m] | 72.047 | 0 | 3.726
COV Total [m] | 66.746 | 0 | 11.831
Cb_pp [-] | 0.4405
Cb_wl [-] | 0.4956
DATA OF UNDERWATER AREAS
Water Plane Area [m2] | 3847.774
COF [m] | 67.511 | 0 | 6.199
Inertia WPA around COF [m4] | 329631.181 | 4431200 | 4760900
Wetted Shell Area [m2] | 4426.682
Wetted Transom Area [m2] | 0
Am [m2] | 186.308
FORE PEAK TANK (BALLAST WATER)
Volume water ballast [m3] | 6964.288
COV WB [m] | 136.969 | 0 | 13.506
Position of tank BHD [m] | 125.822
Height of WB [% of D] | 100
Area WB plane [m2] | 599.95
COA WB plane [m] | 138.04 | 0 | 20.199
Inertia WB plane [m4] | 26348.03 | 42231.563 | 68579.593
BUOYANT CROSS SECTION AREAS
Number of rows | 22
x_in_m | crossarea_in_m2
8.758 | 0
15.508 | 36.06
22.258 | 72.63
29.008 | 104.977
35.758 | 132.075
42.508 | 153.61
49.258 | 169.579
56.008 | 180.149
62.758 | 185.603
69.508 | 186.308
76.258 | 182.713
83.008 | 175.371
89.758 | 164.839
96.508 | 150.797
103.258 | 132.446
110.008 | 109.126
116.758 | 81.762
123.508 | 56.31
130.258 | 38.392
137.008 | 23.777
143.758 | 9.484
150.508 | 0
TOTAL CROSS SECTION AREAS
Number of rows | 22
x_in_m | crossarea_in_m2
-10.178 | 277.694
-2.083 | 370.128
6.012 | 453.026
14.107 | 524.75
22.203 | 584.824
30.298 | 633.319
38.393 | 670.581
46.488 | 697.111
54.584 | 713.496
62.679 | 720.371
70.774 | 718.404
78.869 | 708.28
86.965 | 690.679
95.06 | 664.76
103.155 | 626.27
111.25 | 568.126
119.346 | 485.405
127.441 | 392.139
135.536 | 297.912
143.631 | 197.007
151.727 | 91.366
159.822 | 0
BALLAST TANK FILLING CROSS SECTION AREAS
Number of rows | 5
x_in_m | crossarea_in_m2
125.822 | 410.712
134.322 | 312.353
142.822 | 207.435
151.322 | 96.608
159.822 | 0
DATA OF SHELL PLATING WRT LONGITUDINAL BENDING (INERTIA AROUND CENTROID):
Mean shell thickness [mm] | 1
Number of rows | 22
X [m] | OUTLINE LENGTH [m] | CROSS SECTION AREA OF SHELL PLATING [m2] | CENTROID_X[m] | CENTROID_Y[m] | CENTROID_Z[m] | INERTIA_X[m4] | INERTIA_Y[m4] | INERTIA_Z[m4] | Z_Keel[m] | Z_DECK[m]
-10.178 | 82.861 | 0.083 | -10.178 | 0 | 16.425 | 12.206 | 1.185 | 11.022 | 11.819 | 20.2
-2.083 | 87.682 | 0.088 | -2.083 | -0.001 | 15.247 | 14.675 | 2.124 | 12.551 | 9.085 | 20.2
6.012 | 92.566 | 0.093 | 6.012 | 0.007 | 14.228 | 17.414 | 3.169 | 14.245 | 6.853 | 20.2
14.107 | 96.931 | 0.097 | 14.107 | -0.002 | 13.392 | 20.072 | 4.205 | 15.867 | 5.053 | 20.2
22.203 | 100.574 | 0.101 | 22.203 | -0.004 | 12.707 | 22.495 | 5.174 | 17.321 | 3.616 | 20.2
30.298 | 103.463 | 0.103 | 30.298 | 0.004 | 12.168 | 24.553 | 6.02 | 18.533 | 2.484 | 20.2
38.393 | 105.623 | 0.106 | 38.393 | 0.01 | 11.758 | 26.189 | 6.719 | 19.47 | 1.613 | 20.2
46.488 | 107.096 | 0.107 | 46.488 | 0.004 | 11.477 | 27.336 | 7.237 | 20.099 | 0.967 | 20.2
54.584 | 107.926 | 0.108 | 54.584 | 0.006 | 11.293 | 28.007 | 7.593 | 20.414 | 0.516 | 20.2
62.679 | 108.153 | 0.108 | 62.679 | -0.013 | 11.227 | 28.188 | 7.755 | 20.433 | 0.23 | 20.2
70.774 | 107.816 | 0.108 | 70.774 | -0.004 | 11.234 | 27.978 | 7.78 | 20.198 | 0.081 | 20.2
78.869 | 106.953 | 0.107 | 78.869 | -0.003 | 11.326 | 27.358 | 7.663 | 19.695 | 0.036 | 20.2
86.965 | 105.606 | 0.106 | 86.965 | -0.002 | 11.489 | 26.385 | 7.433 | 18.953 | 0.044 | 20.2
95.06 | 103.749 | 0.104 | 95.06 | -0.006 | 11.735 | 25.028 | 7.088 | 17.941 | 0.061 | 20.2
103.155 | 101.16 | 0.101 | 103.155 | 0 | 12.08 | 23.118 | 6.582 | 16.536 | 0.082 | 20.2
111.25 | 97.319 | 0.097 | 111.25 | -0.004 | 12.519 | 20.358 | 5.864 | 14.494 | 0.101 | 20.2
119.346 | 91.306 | 0.091 | 119.346 | -0.005 | 12.969 | 16.366 | 4.933 | 11.433 | 0.091 | 20.2
127.441 | 82.834 | 0.083 | 127.441 | 0 | 13.196 | 11.806 | 4.068 | 7.738 | 0.035 | 20.2
135.536 | 72.635 | 0.073 | 135.536 | 0.001 | 13.194 | 7.714 | 3.322 | 4.393 | 0.07 | 20.2
143.631 | 58.187 | 0.058 | 143.631 | 0 | 13.721 | 4.033 | 2.1 | 1.933 | 2.402 | 20.2
151.727 | 39.03 | 0.039 | 151.727 | 0 | 15.082 | 1.261 | 0.787 | 0.474 | 7.038 | 20.2
159.822 | 0 | 0 | 159.822 | 0 | 20.13 | 0 | 0 | 0 | 0 | 0
INPUT DATA
Loa [m] | 170
Boa [m] | 39
Doa [m] | 20.2
Tmoulded [m] | 6.199
Lpp/L0.85H [-] | 0.94
% Length aft Shoulder [%] | 90
Midship Length [m] | 79729.652
Location of midship [% of Lpp] | 38
Bilge Radius [m] | 9
% Length fwd shoulder [%] | 50
Location of bow intermediate curve [%] | 25
Bow tangency shear angle [deg] | 4
heel [deg] | 0
trim [deg] | 0
mean shell thickness [mm] | 1
Number of ordinates [-] | 12
number of waterlines [-] | 5
number of buttocks [-] | 5
Entrance angle factor [% of Bwl] | 45
X division method [-] | 1
Flip loft surface [-] | 0
WARNING: an endpoint of a curve is inside the rectangle BH
WARNING: The Z value of point 1-3 of the bowcurve is not zero
WARNING: The Z value of point 1-3 of the bow intermediate curve is not zero
RESISTANCE ESTIMATION BY METHOD HOLTROP & MENNEN 1982 & 1984
DESIGN SPEED DATA
V [kn] | V [m/s] | Fn | Rtot [N] | R_visc [N] | R_app [N] | R_w [N] | R_TR [N] | R_b [N] | R_A [N] | R_BTO [N] | w[-] | t[-]
19 | 9.7744 | 0.26212 | 657125.0759 | 390918.2266 | 0 | 170069.923 | 0 | 0 | 96136.9263 | 0 | 0.14291 | 0.17061
RESISTANCE TABLE BY METHOD HOLTROP & MENNEN 1982 & 1984
Number of rows | 181
V [kn] | V [m/s] | Fn | Rtot [N] | R_visc [N] | R_app [N] | R_w [N] | R_TR [N] | R_b [N] | R_A [N] | R_BTO [N] | w[-] | t[-]
6 | 3.0867 | 0.082774 | 54743.6387 | 45156.5618 | 0 | 0.014997 | 0 | 0 | 9587.0619 | 0 | 0.14828 | 0.17061
6.1 | 3.1381 | 0.084153 | 56481.7156 | 46572.4001 | 0 | 0.021746 | 0 | 0 | 9909.2937 | 0 | 0.14819 | 0.17061
6.2 | 3.1896 | 0.085533 | 58245.5183 | 48008.6355 | 0 | 0.031175 | 0 | 0 | 10236.8517 | 0 | 0.14811 | 0.17061
6.3 | 3.241 | 0.086913 | 60035.0086 | 49465.2287 | 0 | 0.044208 | 0 | 0 | 10569.7358 | 0 | 0.14802 | 0.17061
6.4 | 3.2924 | 0.088292 | 61850.1493 | 50942.1413 | 0 | 0.062043 | 0 | 0 | 10907.946 | 0 | 0.14794 | 0.17061
6.5 | 3.3439 | 0.089672 | 63690.9042 | 52439.3356 | 0 | 0.086213 | 0 | 0 | 11251.4824 | 0 | 0.14786 | 0.17061
6.6 | 3.3953 | 0.091051 | 65557.2381 | 53956.7746 | 0 | 0.11867 | 0 | 0 | 11600.3449 | 0 | 0.14778 | 0.17061
6.7 | 3.4468 | 0.092431 | 67449.1173 | 55494.4219 | 0 | 0.16187 | 0 | 0 | 11954.5336 | 0 | 0.14771 | 0.17061
6.8 | 3.4982 | 0.09381 | 69366.509 | 57052.2417 | 0 | 0.21889 | 0 | 0 | 12314.0484 | 0 | 0.14763 | 0.17061
6.9 | 3.5497 | 0.09519 | 71309.382 | 58630.1991 | 0 | 0.29355 | 0 | 0 | 12678.8894 | 0 | 0.14756 | 0.17061
7 | 3.6011 | 0.096569 | 73277.7065 | 60228.2595 | 0 | 0.39054 | 0 | 0 | 13049.0565 | 0 | 0.14748 | 0.17061
7.1 | 3.6526 | 0.097949 | 75271.4543 | 61846.389 | 0 | 0.51563 | 0 | 0 | 13424.5497 | 0 | 0.14741 | 0.17061
7.2 | 3.704 | 0.099329 | 77290.5991 | 63484.5542 | 0 | 0.6758 | 0 | 0 | 13805.3691 | 0 | 0.14734 | 0.17061
7.3 | 3.7554 | 0.10071 | 79335.1165 | 65142.7223 | 0 | 0.8795 | 0 | 0 | 14191.5147 | 0 | 0.14727 | 0.17061
7.4 | 3.8069 | 0.10209 | 81404.9843 | 66820.8611 | 0 | 1.1369 | 0 | 0 | 14582.9864 | 0 | 0.1472 | 0.17061
7.5 | 3.8583 | 0.10347 | 83500.183 | 68518.9387 | 0 | 1.4601 | 0 | 0 | 14979.7842 | 0 | 0.14713 | 0.17061
7.6 | 3.9098 | 0.10485 | 85620.6957 | 70236.924 | 0 | 1.8634 | 0 | 0 | 15381.9082 | 0 | 0.14707 | 0.17061
7.7 | 3.9612 | 0.10623 | 87766.5085 | 71974.7862 | 0 | 2.3639 | 0 | 0 | 15789.3583 | 0 | 0.147 | 0.17061
7.8 | 4.0127 | 0.10761 | 89937.6111 | 73732.495 | 0 | 2.9815 | 0 | 0 | 16202.1346 | 0 | 0.14694 | 0.17061
7.9 | 4.0641 | 0.10899 | 92133.997 | 75510.0205 | 0 | 3.7394 | 0 | 0 | 16620.237 | 0 | 0.14688 | 0.17061
8 | 4.1156 | 0.11037 | 94355.6638 | 77307.3333 | 0 | 4.6649 | 0 | 0 | 17043.6656 | 0 | 0.14681 | 0.17061
8.1 | 4.167 | 0.11174 | 96602.6141 | 79124.4045 | 0 | 5.7893 | 0 | 0 | 17472.4203 | 0 | 0.14675 | 0.17061
8.2 | 4.2184 | 0.11312 | 98874.8556 | 80961.2055 | 0 | 7.1489 | 0 | 0 | 17906.5012 | 0 | 0.14669 | 0.17061
8.3 | 4.2699 | 0.1145 | 101172.4016 | 82817.7082 | 0 | 8.7852 | 0 | 0 | 18345.9082 | 0 | 0.14663 | 0.17061
8.4 | 4.3213 | 0.11588 | 103495.272 | 84693.8849 | 0 | 10.7457 | 0 | 0 | 18790.6413 | 0 | 0.14658 | 0.17061
8.5 | 4.3728 | 0.11726 | 105843.4936 | 86589.7082 | 0 | 13.0847 | 0 | 0 | 19240.7006 | 0 | 0.14652 | 0.17061
8.6 | 4.4242 | 0.11864 | 108217.1009 | 88505.1512 | 0 | 15.8637 | 0 | 0 | 19696.0861 | 0 | 0.14646 | 0.17061
8.7 | 4.4757 | 0.12002 | 110616.1368 | 90440.1872 | 0 | 19.152 | 0 | 0 | 20156.7977 | 0 | 0.1464 | 0.17061
8.8 | 4.5271 | 0.1214 | 113040.6535 | 92394.7901 | 0 | 23.028 | 0 | 0 | 20622.8354 | 0 | 0.14635 | 0.17061
8.9 | 4.5786 | 0.12278 | 115490.7129 | 94368.9339 | 0 | 27.5798 | 0 | 0 | 21094.1993 | 0 | 0.1463 | 0.17061
9 | 4.63 | 0.12416 | 117966.388 | 96362.5932 | 0 | 32.9056 | 0 | 0 | 21570.8893 | 0 | 0.14624 | 0.17061
9.1 | 4.6814 | 0.12554 | 120467.7633 | 98375.7426 | 0 | 39.1152 | 0 | 0 | 22052.9055 | 0 | 0.14619 | 0.17061
9.2 | 4.7329 | 0.12692 | 122994.9362 | 100408.3574 | 0 | 46.331 | 0 | 0 | 22540.2478 | 0 | 0.14614 | 0.17061
9.3 | 4.7843 | 0.1283 | 125548.0175 | 102460.413 | 0 | 54.6883 | 0 | 0 | 23032.9162 | 0 | 0.14608 | 0.17061
9.4 | 4.8358 | 0.12968 | 128127.1329 | 104531.8851 | 0 | 64.3369 | 0 | 0 | 23530.9108 | 0 | 0.14603 | 0.17061
9.5 | 4.8872 | 0.13106 | 130732.4236 | 106622.7498 | 0 | 75.4422 | 0 | 0 | 24034.2316 | 0 | 0.14598 | 0.17061
9.6 | 4.9387 | 0.13244 | 133364.0477 | 108732.9834 | 0 | 88.1858 | 0 | 0 | 24542.8785 | 0 | 0.14593 | 0.17061
9.7 | 4.9901 | 0.13382 | 136022.1814 | 110862.5626 | 0 | 102.7673 | 0 | 0 | 25056.8515 | 0 | 0.14588 | 0.17061
9.8 | 5.0416 | 0.1352 | 138707.0199 | 113011.4643 | 0 | 119.4049 | 0 | 0 | 25576.1507 | 0 | 0.14584 | 0.17061
9.9 | 5.093 | 0.13658 | 141418.7785 | 115179.6657 | 0 | 138.3368 | 0 | 0 | 26100.776 | 0 | 0.14579 | 0.17061
10 | 5.1444 | 0.13796 | 144157.6945 | 117367.1442 | 0 | 159.8228 | 0 | 0 | 26630.7275 | 0 | 0.14574 | 0.17061
10.1 | 5.1959 | 0.13934 | 146924.0275 | 119573.8777 | 0 | 184.1447 | 0 | 0 | 27166.0051 | 0 | 0.14569 | 0.17061
10.2 | 5.2473 | 0.14072 | 149718.0616 | 121799.844 | 0 | 211.6086 | 0 | 0 | 27706.6089 | 0 | 0.14565 | 0.17061
10.3 | 5.2988 | 0.1421 | 152540.1059 | 124045.0216 | 0 | 242.5455 | 0 | 0 | 28252.5388 | 0 | 0.1456 | 0.17061
10.4 | 5.3502 | 0.14347 | 155390.4964 | 126309.3887 | 0 | 277.3128 | 0 | 0 | 28803.7949 | 0 | 0.14556 | 0.17061
10.5 | 5.4017 | 0.14485 | 158269.5972 | 128592.9243 | 0 | 316.2958 | 0 | 0 | 29360.3771 | 0 | 0.14551 | 0.17061
10.6 | 5.4531 | 0.14623 | 161177.8015 | 130895.6073 | 0 | 359.9088 | 0 | 0 | 29922.2854 | 0 | 0.14547 | 0.17061
10.7 | 5.5046 | 0.14761 | 164115.5335 | 133217.4168 | 0 | 408.5968 | 0 | 0 | 30489.5199 | 0 | 0.14542 | 0.17061
10.8 | 5.556 | 0.14899 | 167083.2494 | 135558.3324 | 0 | 462.8365 | 0 | 0 | 31062.0806 | 0 | 0.14538 | 0.17061
10.9 | 5.6074 | 0.15037 | 170081.4389 | 137918.3336 | 0 | 523.1378 | 0 | 0 | 31639.9674 | 0 | 0.14534 | 0.17061
11 | 5.6589 | 0.15175 | 173110.6264 | 140297.4005 | 0 | 590.0456 | 0 | 0 | 32223.1803 | 0 | 0.1453 | 0.17061
11.1 | 5.7103 | 0.15313 | 176171.3728 | 142695.513 | 0 | 664.1404 | 0 | 0 | 32811.7194 | 0 | 0.14525 | 0.17061
11.2 | 5.7618 | 0.15451 | 179264.2765 | 145112.6515 | 0 | 746.0404 | 0 | 0 | 33405.5846 | 0 | 0.14521 | 0.17061
11.3 | 5.8132 | 0.15589 | 182389.9748 | 147548.7965 | 0 | 836.4023 | 0 | 0 | 34004.776 | 0 | 0.14517 | 0.17061
11.4 | 5.8647 | 0.15727 | 185549.1453 | 150003.9288 | 0 | 935.9231 | 0 | 0 | 34609.2935 | 0 | 0.14513 | 0.17061
11.5 | 5.9161 | 0.15865 | 188742.5077 | 152478.0291 | 0 | 1045.3414 | 0 | 0 | 35219.1371 | 0 | 0.14509 | 0.17061
11.6 | 5.9676 | 0.16003 | 191970.8242 | 154971.0788 | 0 | 1165.4385 | 0 | 0 | 35834.3069 | 0 | 0.14505 | 0.17061
11.7 | 6.019 | 0.16141 | 195234.9016 | 157483.059 | 0 | 1297.0398 | 0 | 0 | 36454.8029 | 0 | 0.14501 | 0.17061
11.8 | 6.0704 | 0.16279 | 198535.5923 | 160013.9512 | 0 | 1441.0161 | 0 | 0 | 37080.625 | 0 | 0.14497 | 0.17061
11.9 | 6.1219 | 0.16417 | 201873.7952 | 162563.7371 | 0 | 1598.2848 | 0 | 0 | 37711.7732 | 0 | 0.14494 | 0.17061
12 | 6.1733 | 0.16555 | 205250.4571 | 165132.3987 | 0 | 1769.8108 | 0 | 0 | 38348.2476 | 0 | 0.1449 | 0.17061
12.1 | 6.2248 | 0.16693 | 208666.5738 | 167719.9178 | 0 | 1956.6079 | 0 | 0 | 38990.0482 | 0 | 0.14486 | 0.17061
12.2 | 6.2762 | 0.16831 | 212123.1912 | 170326.2768 | 0 | 2159.7396 | 0 | 0 | 39637.1748 | 0 | 0.14482 | 0.17061
12.3 | 6.3277 | 0.16969 | 215621.4067 | 172951.4579 | 0 | 2380.3211 | 0 | 0 | 40289.6277 | 0 | 0.14479 | 0.17061
12.4 | 6.3791 | 0.17107 | 219162.3708 | 175595.4438 | 0 | 2619.5203 | 0 | 0 | 40947.4066 | 0 | 0.14475 | 0.17061
12.5 | 6.4306 | 0.17245 | 222747.2886 | 178258.2172 | 0 | 2878.5596 | 0 | 0 | 41610.5117 | 0 | 0.14471 | 0.17061
12.6 | 6.482 | 0.17383 | 226377.4221 | 180939.7609 | 0 | 3158.7182 | 0 | 0 | 42278.943 | 0 | 0.14468 | 0.17061
12.7 | 6.5334 | 0.1752 | 230054.0916 | 183640.0579 | 0 | 3461.3332 | 0 | 0 | 42952.7004 | 0 | 0.14464 | 0.17061
12.8 | 6.5849 | 0.17658 | 233778.6773 | 186359.0915 | 0 | 3787.8018 | 0 | 0 | 43631.784 | 0 | 0.14461 | 0.17061
12.9 | 6.6363 | 0.17796 | 237552.62 | 189096.845 | 0 | 4139.5813 | 0 | 0 | 44316.1937 | 0 | 0.14457 | 0.17061
13 | 6.6878 | 0.17934 | 241377.421 | 191853.3019 | 0 | 4518.1895 | 0 | 0 | 45005.9295 | 0 | 0.14454 | 0.17061
13.1 | 6.7392 | 0.18072 | 245254.6404 | 194628.4458 | 0 | 4925.203 | 0 | 0 | 45700.9915 | 0 | 0.1445 | 0.17061
13.2 | 6.7907 | 0.1821 | 249185.8946 | 197422.2606 | 0 | 5362.2544 | 0 | 0 | 46401.3796 | 0 | 0.14447 | 0.17061
13.3 | 6.8421 | 0.18348 | 253172.8528 | 200234.7301 | 0 | 5831.0288 | 0 | 0 | 47107.0939 | 0 | 0.14444 | 0.17061
13.4 | 6.8936 | 0.18486 | 257217.2326 | 203065.8385 | 0 | 6333.2597 | 0 | 0 | 47818.1343 | 0 | 0.1444 | 0.17061
13.5 | 6.945 | 0.18624 | 261320.7962 | 205915.5699 | 0 | 6870.7253 | 0 | 0 | 48534.5009 | 0 | 0.14437 | 0.17061
13.6 | 6.9964 | 0.18762 | 265485.3485 | 208783.9088 | 0 | 7445.2461 | 0 | 0 | 49256.1936 | 0 | 0.14434 | 0.17061
13.7 | 7.0479 | 0.189 | 269712.737 | 211670.8395 | 0 | 8058.685 | 0 | 0 | 49983.2125 | 0 | 0.14431 | 0.17061
13.8 | 7.0993 | 0.19038 | 274004.856 | 214576.3468 | 0 | 8712.9517 | 0 | 0 | 50715.5575 | 0 | 0.14427 | 0.17061
13.9 | 7.1508 | 0.19176 | 278363.6541 | 217500.4153 | 0 | 9410.0102 | 0 | 0 | 51453.2286 | 0 | 0.14424 | 0.17061
14 | 7.2022 | 0.19314 | 282791.1475 | 220443.03 | 0 | 10151.8916 | 0 | 0 | 52196.2259 | 0 | 0.14421 | 0.17061
14.1 | 7.2537 | 0.19452 | 287289.4364 | 223404.1758 | 0 | 10940.7112 | 0 | 0 | 52944.5494 | 0 | 0.14418 | 0.17061
14.2 | 7.3051 | 0.1959 | 291860.7252 | 226383.8379 | 0 | 11778.6883 | 0 | 0 | 53698.199 | 0 | 0.14415 | 0.17061
14.3 | 7.3566 | 0.19728 | 296507.3436 | 229382.0016 | 0 | 12668.1673 | 0 | 0 | 54457.1747 | 0 | 0.14412 | 0.17061
14.4 | 7.408 | 0.19866 | 301231.7673 | 232398.6522 | 0 | 13611.6385 | 0 | 0 | 55221.4766 | 0 | 0.14409 | 0.17061
14.5 | 7.4594 | 0.20004 | 306036.6343 | 235433.7752 | 0 | 14611.7545 | 0 | 0 | 55991.1046 | 0 | 0.14406 | 0.17061
14.6 | 7.5109 | 0.20142 | 310924.7558 | 238487.3562 | 0 | 15671.3409 | 0 | 0 | 56766.0588 | 0 | 0.14403 | 0.17061
14.7 | 7.5623 | 0.2028 | 315899.1173 | 241559.3809 | 0 | 16793.3973 | 0 | 0 | 57546.3391 | 0 | 0.144 | 0.17061
14.8 | 7.6138 | 0.20418 | 320962.8688 | 244649.8353 | 0 | 17981.088 | 0 | 0 | 58331.9456 | 0 | 0.14397 | 0.17061
14.9 | 7.6652 | 0.20555 | 326119.3021 | 247758.7051 | 0 | 19237.7188 | 0 | 0 | 59122.8782 | 0 | 0.14394 | 0.17061
15 | 7.7167 | 0.20693 | 331371.8157 | 250885.9766 | 0 | 20566.7022 | 0 | 0 | 59919.1369 | 0 | 0.14391 | 0.17061
15.1 | 7.7681 | 0.20831 | 336723.8662 | 254031.6358 | 0 | 21971.5085 | 0 | 0 | 60720.7218 | 0 | 0.14388 | 0.17061
15.2 | 7.8196 | 0.20969 | 342178.9093 | 257195.6691 | 0 | 23455.6074 | 0 | 0 | 61527.6329 | 0 | 0.14385 | 0.17061
15.3 | 7.871 | 0.21107 | 347740.3331 | 260378.0628 | 0 | 25022.4003 | 0 | 0 | 62339.87 | 0 | 0.14382 | 0.17061
15.4 | 7.9224 | 0.21245 | 353411.386 | 263578.8034 | 0 | 26675.1492 | 0 | 0 | 63157.4334 | 0 | 0.1438 | 0.17061
15.5 | 7.9739 | 0.21383 | 359195.1058 | 266797.8776 | 0 | 28416.9054 | 0 | 0 | 63980.3229 | 0 | 0.14377 | 0.17061
15.6 | 8.0253 | 0.21521 | 365094.2539 | 270035.2719 | 0 | 30250.4435 | 0 | 0 | 64808.5385 | 0 | 0.14374 | 0.17061
15.7 | 8.0768 | 0.21659 | 371111.26 | 273290.9733 | 0 | 32178.2065 | 0 | 0 | 65642.0803 | 0 | 0.14371 | 0.17061
15.8 | 8.1282 | 0.21797 | 377248.1834 | 276564.9685 | 0 | 34202.2667 | 0 | 0 | 66480.9482 | 0 | 0.14368 | 0.17061
15.9 | 8.1797 | 0.21935 | 383506.6952 | 279857.2446 | 0 | 36324.3084 | 0 | 0 | 67325.1422 | 0 | 0.14366 | 0.17061
16 | 8.2311 | 0.22073 | 389888.0857 | 283167.7886 | 0 | 38545.6347 | 0 | 0 | 68174.6624 | 0 | 0.14363 | 0.17061
16.1 | 8.2826 | 0.22211 | 396393.2994 | 286496.5878 | 0 | 40867.2029 | 0 | 0 | 69029.5088 | 0 | 0.1436 | 0.17061
16.2 | 8.334 | 0.22349 | 403022.9997 | 289843.6293 | 0 | 43289.689 | 0 | 0 | 69889.6813 | 0 | 0.14358 | 0.17061
16.3 | 8.3854 | 0.22487 | 409777.662 | 293208.9007 | 0 | 45813.5814 | 0 | 0 | 70755.1799 | 0 | 0.14355 | 0.17061
16.4 | 8.4369 | 0.22625 | 416657.6943 | 296592.3892 | 0 | 48439.3003 | 0 | 0 | 71626.0047 | 0 | 0.14353 | 0.17061
16.5 | 8.4883 | 0.22763 | 423663.5795 | 299994.0825 | 0 | 51167.3413 | 0 | 0 | 72502.1557 | 0 | 0.1435 | 0.17061
16.6 | 8.5398 | 0.22901 | 430796.0354 | 303413.9682 | 0 | 53998.4345 | 0 | 0 | 73383.6327 | 0 | 0.14347 | 0.17061
16.7 | 8.5912 | 0.23039 | 438056.1854 | 306852.034 | 0 | 56933.7154 | 0 | 0 | 74270.436 | 0 | 0.14345 | 0.17061
16.8 | 8.6427 | 0.23177 | 445445.7311 | 310308.2677 | 0 | 59974.898 | 0 | 0 | 75162.5653 | 0 | 0.14342 | 0.17061
16.9 | 8.6941 | 0.23315 | 452967.1213 | 313782.6573 | 0 | 63124.4432 | 0 | 0 | 76060.0209 | 0 | 0.1434 | 0.17061
17 | 8.7456 | 0.23453 | 460623.7078 | 317275.1906 | 0 | 66385.7147 | 0 | 0 | 76962.8025 | 0 | 0.14337 | 0.17061
17.1 | 8.797 | 0.23591 | 468419.8818 | 320785.8557 | 0 | 69763.1158 | 0 | 0 | 77870.9103 | 0 | 0.14335 | 0.17061
17.2 | 8.8484 | 0.23728 | 476361.1862 | 324314.6408 | 0 | 73262.2011 | 0 | 0 | 78784.3443 | 0 | 0.14332 | 0.17061
17.3 | 8.8999 | 0.23866 | 484454.3975 | 327861.5341 | 0 | 76889.759 | 0 | 0 | 79703.1044 | 0 | 0.1433 | 0.17061
17.4 | 8.9513 | 0.24004 | 492707.576 | 331426.5238 | 0 | 80653.8615 | 0 | 0 | 80627.1906 | 0 | 0.14327 | 0.17061
17.5 | 9.0028 | 0.24142 | 501130.0819 | 335009.5985 | 0 | 84563.8804 | 0 | 0 | 81556.603 | 0 | 0.14325 | 0.17061
17.6 | 9.0542 | 0.2428 | 509732.5575 | 338610.7464 | 0 | 88630.4695 | 0 | 0 | 82491.3416 | 0 | 0.14323 | 0.17061
17.7 | 9.1057 | 0.24418 | 518526.8757 | 342229.9562 | 0 | 92865.5132 | 0 | 0 | 83431.4062 | 0 | 0.1432 | 0.17061
17.8 | 9.1571 | 0.24556 | 527526.0575 | 345867.2164 | 0 | 97282.044 | 0 | 0 | 84376.7971 | 0 | 0.14318 | 0.17061
17.9 | 9.2086 | 0.24694 | 536744.16 | 349522.5158 | 0 | 101894.1302 | 0 | 0 | 85327.514 | 0 | 0.14316 | 0.17061
18 | 9.26 | 0.24832 | 546196.1372 | 353195.8431 | 0 | 106716.737 | 0 | 0 | 86283.5572 | 0 | 0.14313 | 0.17061
18.1 | 9.3114 | 0.2497 | 555897.6766 | 356887.187 | 0 | 111765.5631 | 0 | 0 | 87244.9264 | 0 | 0.14311 | 0.17061
18.2 | 9.3629 | 0.25108 | 565865.0141 | 360596.5366 | 0 | 117056.8557 | 0 | 0 | 88211.6218 | 0 | 0.14309 | 0.17061
18.3 | 9.4143 | 0.25246 | 576114.7293 | 364323.8808 | 0 | 122607.2051 | 0 | 0 | 89183.6434 | 0 | 0.14306 | 0.17061
18.4 | 9.4658 | 0.25384 | 586663.5227 | 368069.2086 | 0 | 128433.323 | 0 | 0 | 90160.9911 | 0 | 0.14304 | 0.17061
18.5 | 9.5172 | 0.25522 | 597527.9787 | 371832.5091 | 0 | 134551.8046 | 0 | 0 | 91143.6649 | 0 | 0.14302 | 0.17061
18.6 | 9.5687 | 0.2566 | 608724.3144 | 375613.7716 | 0 | 140978.8779 | 0 | 0 | 92131.6649 | 0 | 0.143 | 0.17061
18.7 | 9.6201 | 0.25798 | 620268.118 | 379412.9852 | 0 | 147730.1417 | 0 | 0 | 93124.9911 | 0 | 0.14297 | 0.17061
18.8 | 9.6716 | 0.25936 | 632174.0785 | 383230.1393 | 0 | 154820.2958 | 0 | 0 | 94123.6433 | 0 | 0.14295 | 0.17061
18.9 | 9.723 | 0.26074 | 644455.7103 | 387065.2233 | 0 | 162262.8652 | 0 | 0 | 95127.6218 | 0 | 0.14293 | 0.17061
19 | 9.7744 | 0.26212 | 657125.0759 | 390918.2266 | 0 | 170069.923 | 0 | 0 | 96136.9263 | 0 | 0.14291 | 0.17061
19.1 | 9.8259 | 0.2635 | 670192.5114 | 394789.1387 | 0 | 178251.8157 | 0 | 0 | 97151.5571 | 0 | 0.14289 | 0.17061
19.2 | 9.8773 | 0.26488 | 683666.3593 | 398677.9492 | 0 | 186816.8962 | 0 | 0 | 98171.5139 | 0 | 0.14286 | 0.17061
19.3 | 9.9288 | 0.26626 | 697552.7146 | 402584.6477 | 0 | 195771.27 | 0 | 0 | 99196.7969 | 0 | 0.14284 | 0.17061
19.4 | 9.9802 | 0.26764 | 711855.1912 | 406509.224 | 0 | 205118.5611 | 0 | 0 | 100227.4061 | 0 | 0.14282 | 0.17061
19.5 | 10.0317 | 0.26901 | 726574.7129 | 410451.6678 | 0 | 214859.7037 | 0 | 0 | 101263.3414 | 0 | 0.1428 | 0.17061
19.6 | 10.0831 | 0.27039 | 741709.3392 | 414411.9689 | 0 | 224992.7675 | 0 | 0 | 102304.6028 | 0 | 0.14278 | 0.17061
19.7 | 10.1346 | 0.27177 | 757254.1301 | 418390.1173 | 0 | 235512.8224 | 0 | 0 | 103351.1904 | 0 | 0.14276 | 0.17061
19.8 | 10.186 | 0.27315 | 773201.0577 | 422386.1028 | 0 | 246411.8507 | 0 | 0 | 104403.1042 | 0 | 0.14274 | 0.17061
19.9 | 10.2374 | 0.27453 | 789538.9699 | 426399.9155 | 0 | 257678.7104 | 0 | 0 | 105460.344 | 0 | 0.14272 | 0.17061
20 | 10.2889 | 0.27591 | 806253.612 | 430431.5454 | 0 | 269299.1565 | 0 | 0 | 106522.9101 | 0 | 0.1427 | 0.17061
20.1 | 10.3403 | 0.27729 | 823327.7077 | 434480.9827 | 0 | 281255.9228 | 0 | 0 | 107590.8022 | 0 | 0.14268 | 0.17061
20.2 | 10.3918 | 0.27867 | 840741.1039 | 438548.2175 | 0 | 293528.8659 | 0 | 0 | 108664.0206 | 0 | 0.14266 | 0.17061
20.3 | 10.4432 | 0.28005 | 858470.9775 | 442633.24 | 0 | 306095.1724 | 0 | 0 | 109742.565 | 0 | 0.14264 | 0.17061
20.4 | 10.4947 | 0.28143 | 876492.103 | 446736.0407 | 0 | 318929.6267 | 0 | 0 | 110826.4356 | 0 | 0.14262 | 0.17061
20.5 | 10.5461 | 0.28281 | 894777.1775 | 450856.6097 | 0 | 332004.9354 | 0 | 0 | 111915.6324 | 0 | 0.1426 | 0.17061
20.6 | 10.5976 | 0.28419 | 913297.1965 | 454994.9376 | 0 | 345292.1036 | 0 | 0 | 113010.1553 | 0 | 0.14258 | 0.17061
20.7 | 10.649 | 0.28557 | 932021.8738 | 459151.0148 | 0 | 358760.8547 | 0 | 0 | 114110.0043 | 0 | 0.14256 | 0.17061
20.8 | 10.7004 | 0.28695 | 950920.0958 | 463324.8317 | 0 | 372380.0846 | 0 | 0 | 115215.1795 | 0 | 0.14254 | 0.17061
20.9 | 10.7519 | 0.28833 | 969960.4004 | 467516.379 | 0 | 386118.3406 | 0 | 0 | 116325.6809 | 0 | 0.14252 | 0.17061
21 | 10.8033 | 0.28971 | 989111.4692 | 471725.6472 | 0 | 399944.3137 | 0 | 0 | 117441.5084 | 0 | 0.1425 | 0.17061
21.1 | 10.8548 | 0.29109 | 1008342.6213 | 475952.6271 | 0 | 413827.3322 | 0 | 0 | 118562.662 | 0 | 0.14248 | 0.17061
21.2 | 10.9062 | 0.29247 | 1027624.2977 | 480197.3093 | 0 | 427737.8466 | 0 | 0 | 119689.1418 | 0 | 0.14246 | 0.17061
21.3 | 10.9577 | 0.29385 | 1046928.5253 | 484459.6846 | 0 | 441647.893 | 0 | 0 | 120820.9477 | 0 | 0.14244 | 0.17061
21.4 | 11.0091 | 0.29523 | 1066229.3498 | 488739.744 | 0 | 455531.5262 | 0 | 0 | 121958.0797 | 0 | 0.14242 | 0.17061
21.5 | 11.0606 | 0.29661 | 1085503.2297 | 493037.4781 | 0 | 469365.2137 | 0 | 0 | 123100.538 | 0 | 0.1424 | 0.17061
21.6 | 11.112 | 0.29799 | 1104729.3827 | 497352.8779 | 0 | 483128.1824 | 0 | 0 | 124248.3223 | 0 | 0.14238 | 0.17061
21.7 | 11.1634 | 0.29937 | 1123890.08 | 501685.9345 | 0 | 496802.7127 | 0 | 0 | 125401.4328 | 0 | 0.14237 | 0.17061
21.8 | 11.2149 | 0.30074 | 1142970.8848 | 506036.6388 | 0 | 510374.3765 | 0 | 0 | 126559.8695 | 0 | 0.14235 | 0.17061
21.9 | 11.2663 | 0.30212 | 1161960.8312 | 510404.982 | 0 | 523832.217 | 0 | 0 | 127723.6322 | 0 | 0.14233 | 0.17061
22 | 11.3178 | 0.3035 | 1180852.5452 | 514790.955 | 0 | 537168.869 | 0 | 0 | 128892.7212 | 0 | 0.14231 | 0.17061
22.1 | 11.3692 | 0.30488 | 1199642.309 | 519194.5491 | 0 | 550380.6236 | 0 | 0 | 130067.1363 | 0 | 0.14229 | 0.17061
22.2 | 11.4207 | 0.30626 | 1218330.0697 | 523615.7555 | 0 | 563467.4367 | 0 | 0 | 131246.8775 | 0 | 0.14227 | 0.17061
22.3 | 11.4721 | 0.30764 | 1236919.399 | 528054.5654 | 0 | 576432.8887 | 0 | 0 | 132431.9449 | 0 | 0.14226 | 0.17061
22.4 | 11.5236 | 0.30902 | 1255417.4077 | 532510.9702 | 0 | 589284.0991 | 0 | 0 | 133622.3384 | 0 | 0.14224 | 0.17061
22.5 | 11.575 | 0.3104 | 1273834.62 | 536984.9612 | 0 | 602031.6008 | 0 | 0 | 134818.0581 | 0 | 0.14222 | 0.17061
22.6 | 11.6264 | 0.31178 | 1292184.8163 | 541476.5297 | 0 | 614689.1827 | 0 | 0 | 136019.1039 | 0 | 0.1422 | 0.17061
22.7 | 11.6779 | 0.31316 | 1310484.8488 | 545985.6673 | 0 | 627273.7057 | 0 | 0 | 137225.4758 | 0 | 0.14218 | 0.17061
22.8 | 11.7293 | 0.31454 | 1328754.4375 | 550512.3653 | 0 | 639804.8982 | 0 | 0 | 138437.1739 | 0 | 0.14217 | 0.17061
22.9 | 11.7808 | 0.31592 | 1347015.9522 | 555056.6154 | 0 | 652305.1386 | 0 | 0 | 139654.1982 | 0 | 0.14215 | 0.17061
23 | 11.8322 | 0.3173 | 1365294.1873 | 559618.4091 | 0 | 664799.2297 | 0 | 0 | 140876.5486 | 0 | 0.14213 | 0.17061
23.1 | 11.8837 | 0.31868 | 1383616.1342 | 564197.7379 | 0 | 677314.1712 | 0 | 0 | 142104.2251 | 0 | 0.14211 | 0.17061
23.2 | 11.9351 | 0.32006 | 1402010.7552 | 568794.5936 | 0 | 689878.9338 | 0 | 0 | 143337.2278 | 0 | 0.1421 | 0.17061
23.3 | 11.9866 | 0.32144 | 1420508.7652 | 573408.9678 | 0 | 702524.2408 | 0 | 0 | 144575.5566 | 0 | 0.14208 | 0.17061
23.4 | 12.038 | 0.32282 | 1439142.4224 | 578040.8523 | 0 | 715282.3584 | 0 | 0 | 145819.2116 | 0 | 0.14206 | 0.17061
23.5 | 12.0894 | 0.3242 | 1457945.3314 | 582690.2389 | 0 | 728186.8998 | 0 | 0 | 147068.1927 | 0 | 0.14205 | 0.17061
23.6 | 12.1409 | 0.32558 | 1476952.2622 | 587357.1193 | 0 | 741272.6429 | 0 | 0 | 148322.5 | 0 | 0.14203 | 0.17061
23.7 | 12.1923 | 0.32696 | 1496198.9837 | 592041.4854 | 0 | 754575.3649 | 0 | 0 | 149582.1334 | 0 | 0.14201 | 0.17061
23.8 | 12.2438 | 0.32834 | 1515722.1152 | 596743.3291 | 0 | 768131.6931 | 0 | 0 | 150847.093 | 0 | 0.142 | 0.17061
23.9 | 12.2952 | 0.32972 | 1535558.9949 | 601462.6424 | 0 | 781978.9738 | 0 | 0 | 152117.3787 | 0 | 0.14198 | 0.17061
24 | 12.3467 | 0.3311 | 1555747.5656 | 606199.4173 | 0 | 796155.1578 | 0 | 0 | 153392.9905 | 0 | 0.14196 | 0.17061
NOTES & WARNINGS H&M CALCULATION
SHIP DOES NOT ADHERE TO LWL/B RATIO LIMITATION
SHIP DOES NOT ADHERE TO B/T RATIO LIMITATION
Selected step size (dt) | 0.1
Wetted surface area measured from Rhino model
Half waterline entrance angle calculated using HMT 1984 method
Wake and thrust deduction factor calculated using HMT 1984 method
Number of propellers | 1
Propeller diameter | 8
Chosen stern coefficient | -25
No bulb
No bow/stern thrusters
Deviation of IE_model in % of IE by regressive approach of Holtrop84 | 32
Deviation of Swet_model in % of S by regressive approach of Holtrop84 | -3
Deck is 14001 mm from WL

## last
Loa [m] | 170
B [m] | 38.998
H [m] | 20.199
Lpp [m] | 159.459
Lwl [m] | 167.125
X midship aft [m] | 20.73
X midship fwd [m] | 100.459
Bilge Radius [m] | 9
LOADING CONDITION
T moulded [m] | 11.999
T aft at app [m] | 11.999
T fwd at fpp [m] | 11.999
heel [deg] | 0
WATERLINE ENTRANCE ANGLE:
Waterline Entrace angle (WEA) [deg] | 21.1
Location of WEA [%Bwl] | 45
XYZ location of WEA [m] | 138.472 | -8.775 | 11.999
VOLUME RELATED DATA (MOULDED)
Buoyant Volume [m3] | 42825.601
Total Volume [m3] | 88725.179
COB [m] | 68.056 | 0 | 7.208
COV Total [m] | 66.746 | 0 | 11.831
Cb_pp [-] | 0.5839
Cb_wl [-] | 0.5571
DATA OF UNDERWATER AREAS
Water Plane Area [m2] | 5335.324
COF [m] | 64.49 | 0 | 11.999
Inertia WPA around COF [m4] | 546075.835 | 9666700 | 10213000
Wetted Shell Area [m2] | 7106.785
Wetted Transom Area [m2] | 1.7
Am [m2] | 403.353
FORE PEAK TANK (BALLAST WATER)
Volume water ballast [m3] | 6964.288
COV WB [m] | 136.969 | 0 | 13.506
Position of tank BHD [m] | 125.822
Height of WB [% of D] | 100
Area WB plane [m2] | 599.95
COA WB plane [m] | 138.04 | 0 | 20.199
Inertia WB plane [m4] | 26348.03 | 42231.563 | 68579.593
BUOYANT CROSS SECTION AREAS
Number of rows | 22
x_in_m | crossarea_in_m2
-10.178 | 1.7
-2.22 | 80.016
5.738 | 153.813
13.697 | 218.742
21.655 | 273.789
29.614 | 318.743
37.572 | 353.766
45.53 | 379.214
53.489 | 395.563
61.447 | 403.353
69.405 | 403.17
77.364 | 395.63
85.322 | 381.366
93.28 | 360.292
101.239 | 330.052
109.197 | 287.115
117.155 | 230.232
125.114 | 172.083
133.072 | 124.65
141.03 | 78.997
148.989 | 32.591
156.947 | 0
TOTAL CROSS SECTION AREAS
Number of rows | 22
x_in_m | crossarea_in_m2
-10.178 | 277.694
-2.083 | 370.128
6.012 | 453.026
14.107 | 524.75
22.203 | 584.824
30.298 | 633.319
38.393 | 670.581
46.488 | 697.111
54.584 | 713.496
62.679 | 720.371
70.774 | 718.404
78.869 | 708.28
86.965 | 690.679
95.06 | 664.76
103.155 | 626.27
111.25 | 568.126
119.346 | 485.405
127.441 | 392.139
135.536 | 297.912
143.631 | 197.007
151.727 | 91.366
159.822 | 0
BALLAST TANK FILLING CROSS SECTION AREAS
Number of rows | 5
x_in_m | crossarea_in_m2
125.822 | 410.712
134.322 | 312.353
142.822 | 207.435
151.322 | 96.608
159.822 | 0
DATA OF SHELL PLATING WRT LONGITUDINAL BENDING (INERTIA AROUND CENTROID):
Mean shell thickness [mm] | 1
Number of rows | 22
X [m] | OUTLINE LENGTH [m] | CROSS SECTION AREA OF SHELL PLATING [m2] | CENTROID_X[m] | CENTROID_Y[m] | CENTROID_Z[m] | INERTIA_X[m4] | INERTIA_Y[m4] | INERTIA_Z[m4] | Z_Keel[m] | Z_DECK[m]
-10.178 | 82.861 | 0.083 | -10.178 | 0 | 16.425 | 12.206 | 1.185 | 11.022 | 11.819 | 20.2
-2.083 | 87.682 | 0.088 | -2.083 | -0.001 | 15.247 | 14.675 | 2.124 | 12.551 | 9.085 | 20.2
6.012 | 92.566 | 0.093 | 6.012 | 0.007 | 14.228 | 17.414 | 3.169 | 14.245 | 6.853 | 20.2
14.107 | 96.931 | 0.097 | 14.107 | -0.002 | 13.392 | 20.072 | 4.205 | 15.867 | 5.053 | 20.2
22.203 | 100.574 | 0.101 | 22.203 | -0.004 | 12.707 | 22.495 | 5.174 | 17.321 | 3.616 | 20.2
30.298 | 103.463 | 0.103 | 30.298 | 0.004 | 12.168 | 24.553 | 6.02 | 18.533 | 2.484 | 20.2
38.393 | 105.623 | 0.106 | 38.393 | 0.01 | 11.758 | 26.189 | 6.719 | 19.47 | 1.613 | 20.2
46.488 | 107.096 | 0.107 | 46.488 | 0.004 | 11.477 | 27.336 | 7.237 | 20.099 | 0.967 | 20.2
54.584 | 107.926 | 0.108 | 54.584 | 0.006 | 11.293 | 28.007 | 7.593 | 20.414 | 0.516 | 20.2
62.679 | 108.153 | 0.108 | 62.679 | -0.013 | 11.227 | 28.188 | 7.755 | 20.433 | 0.23 | 20.2
70.774 | 107.816 | 0.108 | 70.774 | -0.004 | 11.234 | 27.978 | 7.78 | 20.198 | 0.081 | 20.2
78.869 | 106.953 | 0.107 | 78.869 | -0.003 | 11.326 | 27.358 | 7.663 | 19.695 | 0.036 | 20.2
86.965 | 105.606 | 0.106 | 86.965 | -0.002 | 11.489 | 26.385 | 7.433 | 18.953 | 0.044 | 20.2
95.06 | 103.749 | 0.104 | 95.06 | -0.006 | 11.735 | 25.028 | 7.088 | 17.941 | 0.061 | 20.2
103.155 | 101.16 | 0.101 | 103.155 | 0 | 12.08 | 23.118 | 6.582 | 16.536 | 0.082 | 20.2
111.25 | 97.319 | 0.097 | 111.25 | -0.004 | 12.519 | 20.358 | 5.864 | 14.494 | 0.101 | 20.2
119.346 | 91.306 | 0.091 | 119.346 | -0.005 | 12.969 | 16.366 | 4.933 | 11.433 | 0.091 | 20.2
127.441 | 82.834 | 0.083 | 127.441 | 0 | 13.196 | 11.806 | 4.068 | 7.738 | 0.035 | 20.2
135.536 | 72.635 | 0.073 | 135.536 | 0.001 | 13.194 | 7.714 | 3.322 | 4.393 | 0.07 | 20.2
143.631 | 58.187 | 0.058 | 143.631 | 0 | 13.721 | 4.033 | 2.1 | 1.933 | 2.402 | 20.2
151.727 | 39.03 | 0.039 | 151.727 | 0 | 15.082 | 1.261 | 0.787 | 0.474 | 7.038 | 20.2
159.822 | 0 | 0 | 159.822 | 0 | 20.13 | 0 | 0 | 0 | 0 | 0
INPUT DATA
Loa [m] | 170
Boa [m] | 39
Doa [m] | 20.2
Tmoulded [m] | 11.999
Lpp/L0.85H [-] | 0.94
% Length aft Shoulder [%] | 90
Midship Length [m] | 79729.652
Location of midship [% of Lpp] | 38
Bilge Radius [m] | 9
% Length fwd shoulder [%] | 50
Location of bow intermediate curve [%] | 25
Bow tangency shear angle [deg] | 4
heel [deg] | 0
trim [deg] | 0
mean shell thickness [mm] | 1
Number of ordinates [-] | 12
number of waterlines [-] | 5
number of buttocks [-] | 5
Entrance angle factor [% of Bwl] | 45
X division method [-] | 1
Flip loft surface [-] | 0
WARNING: an endpoint of a curve is inside the rectangle BH
WARNING: The Z value of point 1-3 of the bowcurve is not zero
WARNING: The Z value of point 1-3 of the bow intermediate curve is not zero
RESISTANCE ESTIMATION BY METHOD HOLTROP & MENNEN 1982 & 1984
DESIGN SPEED DATA
V [kn] | V [m/s] | Fn | Rtot [N] | R_visc [N] | R_app [N] | R_w [N] | R_TR [N] | R_b [N] | R_A [N] | R_BTO [N] | w[-] | t[-]
19 | 9.7744 | 0.2414 | 1084353.6661 | 624194.6608 | 0 | 319563.9885 | 0 | 0 | 140595.0169 | 0 | 0.2005 | 0.18267
RESISTANCE TABLE BY METHOD HOLTROP & MENNEN 1982 & 1984
Number of rows | 181
V [kn] | V [m/s] | Fn | Rtot [N] | R_visc [N] | R_app [N] | R_w [N] | R_TR [N] | R_b [N] | R_A [N] | R_BTO [N] | w[-] | t[-]
6 | 3.0867 | 0.076231 | 86179.2051 | 71993.1768 | 0 | 0.011691 | 165.4609 | 0 | 14020.5557 | 0 | 0.20414 | 0.18267
6.1 | 3.1381 | 0.077502 | 88889.2986 | 74252.1988 | 0 | 0.0173 | 145.2804 | 0 | 14491.8022 | 0 | 0.20408 | 0.18267
6.2 | 3.1896 | 0.078772 | 91638.1675 | 76543.8144 | 0 | 0.025294 | 123.4899 | 0 | 14970.8378 | 0 | 0.20402 | 0.18267
6.3 | 3.241 | 0.080043 | 94425.7091 | 78867.9618 | 0 | 0.036559 | 100.0481 | 0 | 15457.6627 | 0 | 0.20396 | 0.18267
6.4 | 3.2924 | 0.081314 | 97251.8225 | 81224.5801 | 0 | 0.052266 | 74.9134 | 0 | 15952.2767 | 0 | 0.2039 | 0.18267
6.5 | 3.3439 | 0.082584 | 100116.4077 | 83613.6096 | 0 | 0.073945 | 48.0443 | 0 | 16454.68 | 0 | 0.20385 | 0.18267
6.6 | 3.3953 | 0.083855 | 103019.3668 | 86034.9917 | 0 | 0.10358 | 19.3992 | 0 | 16964.8724 | 0 | 0.2038 | 0.18267
6.7 | 3.4468 | 0.085125 | 105971.6666 | 88488.6689 | 0 | 0.1437 | 0 | 0 | 17482.854 | 0 | 0.20374 | 0.18267
6.8 | 3.4982 | 0.086396 | 108983.4069 | 90974.5845 | 0 | 0.19755 | 0 | 0 | 18008.6249 | 0 | 0.20369 | 0.18267
6.9 | 3.5497 | 0.087666 | 112035.1372 | 93492.6831 | 0 | 0.2692 | 0 | 0 | 18542.1849 | 0 | 0.20364 | 0.18267
7 | 3.6011 | 0.088937 | 115126.8079 | 96042.91 | 0 | 0.36378 | 0 | 0 | 19083.5341 | 0 | 0.20359 | 0.18267
7.1 | 3.6526 | 0.090207 | 118258.3717 | 98625.2115 | 0 | 0.48763 | 0 | 0 | 19632.6726 | 0 | 0.20354 | 0.18267
7.2 | 3.704 | 0.091478 | 121429.7836 | 101239.5348 | 0 | 0.64862 | 0 | 0 | 20189.6002 | 0 | 0.20349 | 0.18267
7.3 | 3.7554 | 0.092748 | 124641.0014 | 103885.828 | 0 | 0.85637 | 0 | 0 | 20754.317 | 0 | 0.20344 | 0.18267
7.4 | 3.8069 | 0.094019 | 127891.9856 | 106564.04 | 0 | 1.1226 | 0 | 0 | 21326.8231 | 0 | 0.2034 | 0.18267
7.5 | 3.8583 | 0.095289 | 131182.7003 | 109274.1204 | 0 | 1.4616 | 0 | 0 | 21907.1183 | 0 | 0.20335 | 0.18267
7.6 | 3.9098 | 0.09656 | 134513.1129 | 112016.0199 | 0 | 1.8903 | 0 | 0 | 22495.2027 | 0 | 0.20331 | 0.18267
7.7 | 3.9612 | 0.09783 | 137883.1954 | 114789.6896 | 0 | 2.4294 | 0 | 0 | 23091.0763 | 0 | 0.20326 | 0.18267
7.8 | 4.0127 | 0.099101 | 141292.924 | 117595.0817 | 0 | 3.1032 | 0 | 0 | 23694.7391 | 0 | 0.20322 | 0.18267
7.9 | 4.0641 | 0.10037 | 144742.2805 | 120432.1488 | 0 | 3.9406 | 0 | 0 | 24306.1911 | 0 | 0.20318 | 0.18267
8 | 4.1156 | 0.10164 | 148231.2523 | 123300.8444 | 0 | 4.9755 | 0 | 0 | 24925.4324 | 0 | 0.20313 | 0.18267
8.1 | 4.167 | 0.10291 | 151759.8334 | 126201.1226 | 0 | 6.2481 | 0 | 0 | 25552.4628 | 0 | 0.20309 | 0.18267
8.2 | 4.2184 | 0.10418 | 155328.0254 | 129132.9382 | 0 | 7.8048 | 0 | 0 | 26187.2824 | 0 | 0.20305 | 0.18267
8.3 | 4.2699 | 0.10545 | 158935.8377 | 132096.2468 | 0 | 9.6997 | 0 | 0 | 26829.8912 | 0 | 0.20301 | 0.18267
8.4 | 4.3213 | 0.10672 | 162583.2891 | 135091.0043 | 0 | 11.9956 | 0 | 0 | 27480.2892 | 0 | 0.20297 | 0.18267
8.5 | 4.3728 | 0.10799 | 166270.4085 | 138117.1674 | 0 | 14.7646 | 0 | 0 | 28138.4764 | 0 | 0.20293 | 0.18267
8.6 | 4.4242 | 0.10927 | 169997.2359 | 141174.6936 | 0 | 18.0896 | 0 | 0 | 28804.4528 | 0 | 0.20289 | 0.18267
8.7 | 4.4757 | 0.11054 | 173763.8241 | 144263.5406 | 0 | 22.0652 | 0 | 0 | 29478.2184 | 0 | 0.20285 | 0.18267
8.8 | 4.5271 | 0.11181 | 177570.2392 | 147383.6669 | 0 | 26.7992 | 0 | 0 | 30159.7731 | 0 | 0.20282 | 0.18267
8.9 | 4.5786 | 0.11308 | 181416.5627 | 150535.0315 | 0 | 32.414 | 0 | 0 | 30849.1171 | 0 | 0.20278 | 0.18267
9 | 4.63 | 0.11435 | 185302.8924 | 153717.594 | 0 | 39.0481 | 0 | 0 | 31546.2503 | 0 | 0.20274 | 0.18267
9.1 | 4.6814 | 0.11562 | 189229.3444 | 156931.3144 | 0 | 46.8572 | 0 | 0 | 32251.1727 | 0 | 0.20271 | 0.18267
9.2 | 4.7329 | 0.11689 | 193196.0544 | 160176.1534 | 0 | 56.0167 | 0 | 0 | 32963.8843 | 0 | 0.20267 | 0.18267
9.3 | 4.7843 | 0.11816 | 197203.1798 | 163452.072 | 0 | 66.7227 | 0 | 0 | 33684.3851 | 0 | 0.20264 | 0.18267
9.4 | 4.8358 | 0.11943 | 201250.9011 | 166759.0318 | 0 | 79.1942 | 0 | 0 | 34412.675 | 0 | 0.2026 | 0.18267
9.5 | 4.8872 | 0.1207 | 205339.4243 | 170096.995 | 0 | 93.6751 | 0 | 0 | 35148.7542 | 0 | 0.20257 | 0.18267
9.6 | 4.9387 | 0.12197 | 209468.9825 | 173465.9239 | 0 | 110.436 | 0 | 0 | 35892.6226 | 0 | 0.20253 | 0.18267
9.7 | 4.9901 | 0.12324 | 213639.8385 | 176865.7818 | 0 | 129.7766 | 0 | 0 | 36644.2802 | 0 | 0.2025 | 0.18267
9.8 | 5.0416 | 0.12451 | 217852.2864 | 180296.5319 | 0 | 152.0276 | 0 | 0 | 37403.7269 | 0 | 0.20247 | 0.18267
9.9 | 5.093 | 0.12578 | 222106.6543 | 183758.1382 | 0 | 177.5533 | 0 | 0 | 38170.9629 | 0 | 0.20243 | 0.18267
10 | 5.1444 | 0.12705 | 226403.3069 | 187250.5649 | 0 | 206.7539 | 0 | 0 | 38945.988 | 0 | 0.2024 | 0.18267
10.1 | 5.1959 | 0.12832 | 230742.6473 | 190773.7769 | 0 | 240.068 | 0 | 0 | 39728.8024 | 0 | 0.20237 | 0.18267
10.2 | 5.2473 | 0.12959 | 235125.1201 | 194327.7393 | 0 | 277.9749 | 0 | 0 | 40519.406 | 0 | 0.20234 | 0.18267
10.3 | 5.2988 | 0.13086 | 239551.2138 | 197912.4176 | 0 | 320.9976 | 0 | 0 | 41317.7987 | 0 | 0.20231 | 0.18267
10.4 | 5.3502 | 0.13213 | 244021.4636 | 201527.7777 | 0 | 369.7053 | 0 | 0 | 42123.9807 | 0 | 0.20228 | 0.18267
10.5 | 5.4017 | 0.1334 | 248536.454 | 205173.786 | 0 | 424.7162 | 0 | 0 | 42937.9518 | 0 | 0.20225 | 0.18267
10.6 | 5.4531 | 0.13468 | 253096.8216 | 208850.4091 | 0 | 486.7003 | 0 | 0 | 43759.7122 | 0 | 0.20222 | 0.18267
10.7 | 5.5046 | 0.13595 | 257703.2584 | 212557.6142 | 0 | 556.3824 | 0 | 0 | 44589.2617 | 0 | 0.20219 | 0.18267
10.8 | 5.556 | 0.13722 | 262356.5141 | 216295.3687 | 0 | 634.5449 | 0 | 0 | 45426.6005 | 0 | 0.20216 | 0.18267
10.9 | 5.6074 | 0.13849 | 267057.3996 | 220063.6403 | 0 | 722.0308 | 0 | 0 | 46271.7284 | 0 | 0.20213 | 0.18267
11 | 5.6589 | 0.13976 | 271806.7897 | 223862.3972 | 0 | 819.7469 | 0 | 0 | 47124.6455 | 0 | 0.2021 | 0.18267
11.1 | 5.7103 | 0.14103 | 276605.6264 | 227691.6079 | 0 | 928.6666 | 0 | 0 | 47985.3519 | 0 | 0.20207 | 0.18267
11.2 | 5.7618 | 0.1423 | 281454.9218 | 231551.2411 | 0 | 1049.8333 | 0 | 0 | 48853.8474 | 0 | 0.20204 | 0.18267
11.3 | 5.8132 | 0.14357 | 286355.7614 | 235441.266 | 0 | 1184.3633 | 0 | 0 | 49730.1321 | 0 | 0.20202 | 0.18267
11.4 | 5.8647 | 0.14484 | 291309.307 | 239361.652 | 0 | 1333.449 | 0 | 0 | 50614.2061 | 0 | 0.20199 | 0.18267
11.5 | 5.9161 | 0.14611 | 296316.8001 | 243312.3689 | 0 | 1498.362 | 0 | 0 | 51506.0692 | 0 | 0.20196 | 0.18267
11.6 | 5.9676 | 0.14738 | 301379.5649 | 247293.3868 | 0 | 1680.4566 | 0 | 0 | 52405.7215 | 0 | 0.20194 | 0.18267
11.7 | 6.019 | 0.14865 | 306499.0115 | 251304.676 | 0 | 1881.1725 | 0 | 0 | 53313.163 | 0 | 0.20191 | 0.18267
11.8 | 6.0704 | 0.14992 | 311676.6391 | 255346.2073 | 0 | 2102.0381 | 0 | 0 | 54228.3938 | 0 | 0.20188 | 0.18267
11.9 | 6.1219 | 0.15119 | 316914.0391 | 259417.9515 | 0 | 2344.674 | 0 | 0 | 55151.4137 | 0 | 0.20186 | 0.18267
12 | 6.1733 | 0.15246 | 322212.8983 | 263519.8799 | 0 | 2610.7955 | 0 | 0 | 56082.2228 | 0 | 0.20183 | 0.18267
12.1 | 6.2248 | 0.15373 | 327575.0017 | 267651.9642 | 0 | 2902.2164 | 0 | 0 | 57020.8211 | 0 | 0.20181 | 0.18267
12.2 | 6.2762 | 0.155 | 333002.236 | 271814.176 | 0 | 3220.8515 | 0 | 0 | 57967.2086 | 0 | 0.20178 | 0.18267
12.3 | 6.3277 | 0.15627 | 338496.5925 | 276006.4874 | 0 | 3568.7198 | 0 | 0 | 58921.3853 | 0 | 0.20176 | 0.18267
12.4 | 6.3791 | 0.15754 | 344060.17 | 280228.8708 | 0 | 3947.9479 | 0 | 0 | 59883.3512 | 0 | 0.20173 | 0.18267
12.5 | 6.4306 | 0.15882 | 349695.1779 | 284481.2989 | 0 | 4360.7727 | 0 | 0 | 60853.1063 | 0 | 0.20171 | 0.18267
12.6 | 6.482 | 0.16009 | 355403.9394 | 288763.7443 | 0 | 4809.5445 | 0 | 0 | 61830.6506 | 0 | 0.20168 | 0.18267
12.7 | 6.5334 | 0.16136 | 361188.8943 | 293076.1804 | 0 | 5296.7298 | 0 | 0 | 62815.9841 | 0 | 0.20166 | 0.18267
12.8 | 6.5849 | 0.16263 | 367052.6015 | 297418.5804 | 0 | 5824.9143 | 0 | 0 | 63809.1068 | 0 | 0.20164 | 0.18267
12.9 | 6.6363 | 0.1639 | 372997.7421 | 301790.9179 | 0 | 6396.8055 | 0 | 0 | 64810.0187 | 0 | 0.20161 | 0.18267
13 | 6.6878 | 0.16517 | 379027.1212 | 306193.1668 | 0 | 7015.2346 | 0 | 0 | 65818.7198 | 0 | 0.20159 | 0.18267
13.1 | 6.7392 | 0.16644 | 385143.6701 | 310625.3011 | 0 | 7683.1589 | 0 | 0 | 66835.2101 | 0 | 0.20157 | 0.18267
13.2 | 6.7907 | 0.16771 | 391350.4482 | 315087.2953 | 0 | 8403.6634 | 0 | 0 | 67859.4896 | 0 | 0.20154 | 0.18267
13.3 | 6.8421 | 0.16898 | 397650.6445 | 319579.1237 | 0 | 9179.9625 | 0 | 0 | 68891.5583 | 0 | 0.20152 | 0.18267
13.4 | 6.8936 | 0.17025 | 404047.5801 | 324100.7612 | 0 | 10015.4027 | 0 | 0 | 69931.4161 | 0 | 0.2015 | 0.18267
13.5 | 6.945 | 0.17152 | 410544.7106 | 328652.1828 | 0 | 10913.4645 | 0 | 0 | 70979.0632 | 0 | 0.20148 | 0.18267
13.6 | 6.9964 | 0.17279 | 417145.6299 | 333233.3637 | 0 | 11877.7667 | 0 | 0 | 72034.4995 | 0 | 0.20145 | 0.18267
13.7 | 7.0479 | 0.17406 | 423854.0751 | 337844.2792 | 0 | 12912.0709 | 0 | 0 | 73097.725 | 0 | 0.20143 | 0.18267
13.8 | 7.0993 | 0.17533 | 430673.9317 | 342484.9051 | 0 | 14020.287 | 0 | 0 | 74168.7396 | 0 | 0.20141 | 0.18267
13.9 | 7.1508 | 0.1766 | 437609.24 | 347155.2171 | 0 | 15206.4794 | 0 | 0 | 75247.5435 | 0 | 0.20139 | 0.18267
14 | 7.2022 | 0.17787 | 444664.2008 | 351855.1913 | 0 | 16474.873 | 0 | 0 | 76334.1366 | 0 | 0.20137 | 0.18267
14.1 | 7.2537 | 0.17914 | 451843.1797 | 356584.8038 | 0 | 17829.857 | 0 | 0 | 77428.5188 | 0 | 0.20135 | 0.18267
14.2 | 7.3051 | 0.18041 | 459150.7089 | 361344.0313 | 0 | 19275.9873 | 0 | 0 | 78530.6903 | 0 | 0.20133 | 0.18267
14.3 | 7.3566 | 0.18168 | 466591.4844 | 366132.8502 | 0 | 20817.9833 | 0 | 0 | 79640.651 | 0 | 0.20131 | 0.18267
14.4 | 7.408 | 0.18296 | 474170.3595 | 370951.2373 | 0 | 22460.7213 | 0 | 0 | 80758.4008 | 0 | 0.20128 | 0.18267
14.5 | 7.4594 | 0.18423 | 481892.3319 | 375799.1698 | 0 | 24209.2223 | 0 | 0 | 81883.9399 | 0 | 0.20126 | 0.18267
14.6 | 7.5109 | 0.1855 | 489762.5275 | 380676.6248 | 0 | 26068.6345 | 0 | 0 | 83017.2681 | 0 | 0.20124 | 0.18267
14.7 | 7.5623 | 0.18677 | 497786.1799 | 385583.5796 | 0 | 28044.2147 | 0 | 0 | 84158.3856 | 0 | 0.20122 | 0.18267
14.8 | 7.6138 | 0.18804 | 505968.6109 | 390520.0119 | 0 | 30141.3068 | 0 | 0 | 85307.2922 | 0 | 0.2012 | 0.18267
14.9 | 7.6652 | 0.18931 | 514315.2125 | 395485.8993 | 0 | 32365.3252 | 0 | 0 | 86463.9881 | 0 | 0.20118 | 0.18267
15 | 7.7167 | 0.19058 | 522831.4357 | 400481.2198 | 0 | 34721.7429 | 0 | 0 | 87628.4731 | 0 | 0.20117 | 0.18267
15.1 | 7.7681 | 0.19185 | 531522.7902 | 405505.9514 | 0 | 37216.0915 | 0 | 0 | 88800.7474 | 0 | 0.20115 | 0.18267
15.2 | 7.8196 | 0.19312 | 540394.8568 | 410560.0723 | 0 | 39853.9737 | 0 | 0 | 89980.8108 | 0 | 0.20113 | 0.18267
15.3 | 7.871 | 0.19439 | 549453.317 | 415643.5611 | 0 | 42641.0924 | 0 | 0 | 91168.6634 | 0 | 0.20111 | 0.18267
15.4 | 7.9224 | 0.19566 | 558703.9979 | 420756.3963 | 0 | 45583.2963 | 0 | 0 | 92364.3053 | 0 | 0.20109 | 0.18267
15.5 | 7.9739 | 0.19693 | 568152.9344 | 425898.5566 | 0 | 48686.6415 | 0 | 0 | 93567.7363 | 0 | 0.20107 | 0.18267
15.6 | 8.0253 | 0.1982 | 577806.443 | 431070.021 | 0 | 51957.4656 | 0 | 0 | 94778.9565 | 0 | 0.20105 | 0.18267
15.7 | 8.0768 | 0.19947 | 587671.2037 | 436270.7684 | 0 | 55402.4693 | 0 | 0 | 95997.9659 | 0 | 0.20103 | 0.18267
15.8 | 8.1282 | 0.20074 | 597754.3423 | 441500.7782 | 0 | 59028.7995 | 0 | 0 | 97224.7646 | 0 | 0.20101 | 0.18267
15.9 | 8.1797 | 0.20201 | 608063.5064 | 446760.0296 | 0 | 62844.1244 | 0 | 0 | 98459.3524 | 0 | 0.201 | 0.18267
16 | 8.2311 | 0.20328 | 618606.9244 | 452048.5023 | 0 | 66856.6928 | 0 | 0 | 99701.7294 | 0 | 0.20098 | 0.18267
16.1 | 8.2826 | 0.20455 | 629393.4411 | 457366.1758 | 0 | 71075.3697 | 0 | 0 | 100951.8956 | 0 | 0.20096 | 0.18267
16.2 | 8.334 | 0.20582 | 640432.5206 | 462713.03 | 0 | 75509.6395 | 0 | 0 | 102209.851 | 0 | 0.20094 | 0.18267
16.3 | 8.3854 | 0.2071 | 651734.2119 | 468089.045 | 0 | 80169.5713 | 0 | 0 | 103475.5956 | 0 | 0.20093 | 0.18267
16.4 | 8.4369 | 0.20837 | 663309.0724 | 473494.2006 | 0 | 85065.7423 | 0 | 0 | 104749.1295 | 0 | 0.20091 | 0.18267
16.5 | 8.4883 | 0.20964 | 675168.0483 | 478928.4774 | 0 | 90209.1185 | 0 | 0 | 106030.4525 | 0 | 0.20089 | 0.18267
16.6 | 8.5398 | 0.21091 | 687322.3144 | 484391.8555 | 0 | 95610.8942 | 0 | 0 | 107319.5647 | 0 | 0.20087 | 0.18267
16.7 | 8.5912 | 0.21218 | 699783.0759 | 489884.3156 | 0 | 101282.2942 | 0 | 0 | 108616.4661 | 0 | 0.20086 | 0.18267
16.8 | 8.6427 | 0.21345 | 712561.342 | 495405.8383 | 0 | 107234.347 | 0 | 0 | 109921.1567 | 0 | 0.20084 | 0.18267
16.9 | 8.6941 | 0.21472 | 725667.6791 | 500956.4044 | 0 | 113477.6382 | 0 | 0 | 111233.6365 | 0 | 0.20082 | 0.18267
17 | 8.7456 | 0.21599 | 739111.9577 | 506535.9949 | 0 | 120022.0573 | 0 | 0 | 112553.9055 | 0 | 0.20081 | 0.18267
17.1 | 8.797 | 0.21726 | 752903.1049 | 512144.5908 | 0 | 126876.5505 | 0 | 0 | 113881.9637 | 0 | 0.20079 | 0.18267
17.2 | 8.8484 | 0.21853 | 767048.8795 | 517782.1733 | 0 | 134048.8952 | 0 | 0 | 115217.811 | 0 | 0.20077 | 0.18267
17.3 | 8.8999 | 0.2198 | 781555.683 | 523448.7237 | 0 | 141545.5116 | 0 | 0 | 116561.4476 | 0 | 0.20076 | 0.18267
17.4 | 8.9513 | 0.22107 | 796428.4231 | 529144.2235 | 0 | 149371.3261 | 0 | 0 | 117912.8734 | 0 | 0.20074 | 0.18267
17.5 | 9.0028 | 0.22234 | 811670.4421 | 534868.6543 | 0 | 157529.6994 | 0 | 0 | 119272.0884 | 0 | 0.20072 | 0.18267
17.6 | 9.0542 | 0.22361 | 827283.5223 | 540621.9977 | 0 | 166022.4321 | 0 | 0 | 120639.0926 | 0 | 0.20071 | 0.18267
17.7 | 9.1057 | 0.22488 | 843267.9759 | 546404.2355 | 0 | 174849.8545 | 0 | 0 | 122013.886 | 0 | 0.20069 | 0.18267
17.8 | 9.1571 | 0.22615 | 859622.8245 | 552215.3497 | 0 | 184011.0063 | 0 | 0 | 123396.4685 | 0 | 0.20068 | 0.18267
17.9 | 9.2086 | 0.22742 | 876346.0678 | 558055.3224 | 0 | 193503.9051 | 0 | 0 | 124786.8403 | 0 | 0.20066 | 0.18267
18 | 9.26 | 0.22869 | 893435.0373 | 563924.1357 | 0 | 203325.9004 | 0 | 0 | 126185.0013 | 0 | 0.20065 | 0.18267
18.1 | 9.3114 | 0.22996 | 910886.8253 | 569821.7718 | 0 | 213474.102 | 0 | 0 | 127590.9514 | 0 | 0.20063 | 0.18267
18.2 | 9.3629 | 0.23124 | 928698.7754 | 575748.2133 | 0 | 223945.8713 | 0 | 0 | 129004.6908 | 0 | 0.20061 | 0.18267
18.3 | 9.4143 | 0.23251 | 946869.018 | 581703.4426 | 0 | 234739.356 | 0 | 0 | 130426.2194 | 0 | 0.2006 | 0.18267
18.4 | 9.4658 | 0.23378 | 965397.029 | 587687.4424 | 0 | 245854.0495 | 0 | 0 | 131855.5371 | 0 | 0.20058 | 0.18267
18.5 | 9.5172 | 0.23505 | 984284.1926 | 593700.1953 | 0 | 257291.3532 | 0 | 0 | 133292.6441 | 0 | 0.20057 | 0.18267
18.6 | 9.5687 | 0.23632 | 1003534.3432 | 599741.6842 | 0 | 269055.1188 | 0 | 0 | 134737.5403 | 0 | 0.20055 | 0.18267
18.7 | 9.6201 | 0.23759 | 1023154.2689 | 605811.8921 | 0 | 281152.1512 | 0 | 0 | 136190.2256 | 0 | 0.20054 | 0.18267
18.8 | 9.6716 | 0.23886 | 1043154.1548 | 611910.802 | 0 | 293592.6526 | 0 | 0 | 137650.7002 | 0 | 0.20052 | 0.18267
18.9 | 9.723 | 0.24013 | 1063547.9531 | 618038.3972 | 0 | 306390.592 | 0 | 0 | 139118.9639 | 0 | 0.20051 | 0.18267
19 | 9.7744 | 0.2414 | 1084353.6661 | 624194.6608 | 0 | 319563.9885 | 0 | 0 | 140595.0169 | 0 | 0.2005 | 0.18267
19.1 | 9.8259 | 0.24267 | 1105593.5358 | 630379.5762 | 0 | 333135.1006 | 0 | 0 | 142078.859 | 0 | 0.20048 | 0.18267
19.2 | 9.8773 | 0.24394 | 1127294.1349 | 636593.1269 | 0 | 347130.5177 | 0 | 0 | 143570.4903 | 0 | 0.20047 | 0.18267
19.3 | 9.9288 | 0.24521 | 1149486.3605 | 642835.2965 | 0 | 361581.1532 | 0 | 0 | 145069.9109 | 0 | 0.20045 | 0.18267
19.4 | 9.9802 | 0.24648 | 1172205.3318 | 649106.0686 | 0 | 376522.1426 | 0 | 0 | 146577.1206 | 0 | 0.20044 | 0.18267
19.5 | 10.0317 | 0.24775 | 1195490.1982 | 655405.4271 | 0 | 391992.6516 | 0 | 0 | 148092.1196 | 0 | 0.20042 | 0.18267
19.6 | 10.0831 | 0.24902 | 1219383.865 | 661733.3557 | 0 | 408035.6016 | 0 | 0 | 149614.9077 | 0 | 0.20041 | 0.18267
19.7 | 10.1346 | 0.25029 | 1243932.6432 | 668089.8385 | 0 | 424697.3197 | 0 | 0 | 151145.485 | 0 | 0.2004 | 0.18267
19.8 | 10.186 | 0.25156 | 1269185.8331 | 674474.8594 | 0 | 442027.1221 | 0 | 0 | 152683.8515 | 0 | 0.20038 | 0.18267
19.9 | 10.2374 | 0.25283 | 1295195.2484 | 680888.4028 | 0 | 460076.8383 | 0 | 0 | 154230.0073 | 0 | 0.20037 | 0.18267
20 | 10.2889 | 0.2541 | 1322014.6885 | 687330.4527 | 0 | 478900.2836 | 0 | 0 | 155783.9522 | 0 | 0.20035 | 0.18267
20.1 | 10.3403 | 0.25538 | 1349699.3648 | 693800.9935 | 0 | 498552.685 | 0 | 0 | 157345.6863 | 0 | 0.20034 | 0.18267
20.2 | 10.3918 | 0.25665 | 1378305.2868 | 700300.0098 | 0 | 519090.0674 | 0 | 0 | 158915.2096 | 0 | 0.20033 | 0.18267
20.3 | 10.4432 | 0.25792 | 1407888.6118 | 706827.4858 | 0 | 540568.6038 | 0 | 0 | 160492.5222 | 0 | 0.20031 | 0.18267
20.4 | 10.4947 | 0.25919 | 1438504.963 | 713383.4064 | 0 | 563043.9327 | 0 | 0 | 162077.6239 | 0 | 0.2003 | 0.18267
20.5 | 10.5461 | 0.26046 | 1470208.7189 | 719967.7562 | 0 | 586570.4479 | 0 | 0 | 163670.5148 | 0 | 0.20029 | 0.18267
20.6 | 10.5976 | 0.26173 | 1503052.2791 | 726580.5199 | 0 | 611200.5644 | 0 | 0 | 165271.1949 | 0 | 0.20027 | 0.18267
20.7 | 10.649 | 0.263 | 1537085.3099 | 733221.6824 | 0 | 636983.9634 | 0 | 0 | 166879.6642 | 0 | 0.20026 | 0.18267
20.8 | 10.7004 | 0.26427 | 1572353.9754 | 739891.2287 | 0 | 663966.8241 | 0 | 0 | 168495.9227 | 0 | 0.20025 | 0.18267
20.9 | 10.7519 | 0.26554 | 1608900.1618 | 746589.1438 | 0 | 692191.0476 | 0 | 0 | 170119.9704 | 0 | 0.20024 | 0.18267
21 | 10.8033 | 0.26681 | 1646760.7021 | 753315.4128 | 0 | 721693.482 | 0 | 0 | 171751.8073 | 0 | 0.20022 | 0.18267
21.1 | 10.8548 | 0.26808 | 1685966.6126 | 760070.021 | 0 | 752505.1582 | 0 | 0 | 173391.4334 | 0 | 0.20021 | 0.18267
21.2 | 10.9062 | 0.26935 | 1726542.3513 | 766852.9536 | 0 | 784650.549 | 0 | 0 | 175038.8487 | 0 | 0.2002 | 0.18267
21.3 | 10.9577 | 0.27062 | 1768505.1137 | 773664.1959 | 0 | 818146.8646 | 0 | 0 | 176694.0532 | 0 | 0.20018 | 0.18267
21.4 | 11.0091 | 0.27189 | 1811864.1801 | 780503.7335 | 0 | 853003.3997 | 0 | 0 | 178357.0469 | 0 | 0.20017 | 0.18267
21.5 | 11.0606 | 0.27316 | 1856620.3298 | 787371.5519 | 0 | 889220.9482 | 0 | 0 | 180027.8298 | 0 | 0.20016 | 0.18267
21.6 | 11.112 | 0.27443 | 1902765.3414 | 794267.6366 | 0 | 926791.303 | 0 | 0 | 181706.4018 | 0 | 0.20015 | 0.18267
21.7 | 11.1634 | 0.2757 | 1950281.5929 | 801191.9733 | 0 | 965696.8564 | 0 | 0 | 183392.7631 | 0 | 0.20013 | 0.18267
21.8 | 11.2149 | 0.27697 | 1999141.7812 | 808144.5478 | 0 | 1005910.3198 | 0 | 0 | 185086.9136 | 0 | 0.20012 | 0.18267
21.9 | 11.2663 | 0.27824 | 2049308.7739 | 815125.346 | 0 | 1047394.5746 | 0 | 0 | 186788.8533 | 0 | 0.20011 | 0.18267
22 | 11.3178 | 0.27952 | 2100735.6075 | 822134.3537 | 0 | 1090102.6717 | 0 | 0 | 188498.5822 | 0 | 0.2001 | 0.18267
22.1 | 11.3692 | 0.28079 | 2153365.6422 | 829171.5569 | 0 | 1133977.9851 | 0 | 0 | 190216.1002 | 0 | 0.20009 | 0.18267
22.2 | 11.4207 | 0.28206 | 2207132.8807 | 836236.9416 | 0 | 1178954.5315 | 0 | 0 | 191941.4075 | 0 | 0.20007 | 0.18267
22.3 | 11.4721 | 0.28333 | 2261962.454 | 843330.4941 | 0 | 1224957.4559 | 0 | 0 | 193674.504 | 0 | 0.20006 | 0.18267
22.4 | 11.5236 | 0.2846 | 2317771.2736 | 850452.2005 | 0 | 1271903.6835 | 0 | 0 | 195415.3896 | 0 | 0.20005 | 0.18267
22.5 | 11.575 | 0.28587 | 2374468.844 | 857602.0471 | 0 | 1319702.7325 | 0 | 0 | 197164.0645 | 0 | 0.20004 | 0.18267
22.6 | 11.6264 | 0.28714 | 2431958.2261 | 864780.0201 | 0 | 1368257.6773 | 0 | 0 | 198920.5286 | 0 | 0.20003 | 0.18267
22.7 | 11.6779 | 0.28841 | 2490137.1361 | 871986.1062 | 0 | 1417466.2481 | 0 | 0 | 200684.7818 | 0 | 0.20001 | 0.18267
22.8 | 11.7293 | 0.28968 | 2548899.1629 | 879220.2917 | 0 | 1467222.047 | 0 | 0 | 202456.8243 | 0 | 0.2 | 0.18267
22.9 | 11.7808 | 0.29095 | 2608135.0794 | 886482.5631 | 0 | 1517415.8604 | 0 | 0 | 204236.6559 | 0 | 0.19999 | 0.18267
23 | 11.8322 | 0.29222 | 2667734.2245 | 893772.9072 | 0 | 1567937.0405 | 0 | 0 | 206024.2768 | 0 | 0.19998 | 0.18267
23.1 | 11.8837 | 0.29349 | 2727585.927 | 901091.3105 | 0 | 1618674.9297 | 0 | 0 | 207819.6868 | 0 | 0.19997 | 0.18267
23.2 | 11.9351 | 0.29476 | 2787580.9448 | 908437.7599 | 0 | 1669520.2988 | 0 | 0 | 209622.8861 | 0 | 0.19996 | 0.18267
23.3 | 11.9866 | 0.29603 | 2847612.8875 | 915812.2422 | 0 | 1720366.7707 | 0 | 0 | 211433.8745 | 0 | 0.19994 | 0.18267
23.4 | 12.038 | 0.2973 | 2907579.5974 | 923214.7443 | 0 | 1771112.201 | 0 | 0 | 213252.6522 | 0 | 0.19993 | 0.18267
23.5 | 12.0894 | 0.29857 | 2967384.4605 | 930645.2531 | 0 | 1821659.9885 | 0 | 0 | 215079.219 | 0 | 0.19992 | 0.18267
23.6 | 12.1409 | 0.29984 | 3026937.6231 | 938103.7556 | 0 | 1871920.2924 | 0 | 0 | 216913.575 | 0 | 0.19991 | 0.18267
23.7 | 12.1923 | 0.30111 | 3086157.0938 | 945590.239 | 0 | 1921811.1345 | 0 | 0 | 218755.7203 | 0 | 0.1999 | 0.18267
23.8 | 12.2438 | 0.30238 | 3144969.713 | 953104.6903 | 0 | 1971259.368 | 0 | 0 | 220605.6547 | 0 | 0.19989 | 0.18267
23.9 | 12.2952 | 0.30366 | 3203311.9766 | 960647.0969 | 0 | 2020201.5014 | 0 | 0 | 222463.3783 | 0 | 0.19988 | 0.18267
24 | 12.3467 | 0.30493 | 3261130.7035 | 968217.4458 | 0 | 2068584.3665 | 0 | 0 | 224328.8912 | 0 | 0.19987 | 0.18267
NOTES & WARNINGS H&M CALCULATION
SHIP DOES NOT ADHERE TO LCB BETWEEN -5% AND +5%
Selected step size (dt) | 0.1
Wetted surface area measured from Rhino model
Half waterline entrance angle calculated using HMT 1984 method
Wake and thrust deduction factor calculated using HMT 1984 method
Number of propellers | 1
Propeller diameter | 8
Chosen stern coefficient | -25
No bulb
No bow/stern thrusters
Deviation of IE_model in % of IE by regressive approach of Holtrop84 | 31
Deviation of Swet_model in % of S by regressive approach of Holtrop84 | 2
Deck is 8201 mm from WL

## leeg
Loa [m] | 170
B [m] | 38.998
H [m] | 18.999
Lpp [m] | 159.48
Lwl [m] | 129.602
X midship aft [m] | 20.732
X midship fwd [m] | 100.472
Bilge Radius [m] | 9
LOADING CONDITION
T moulded [m] | 3.999
T aft at app [m] | 3.999
T fwd at fpp [m] | 3.999
heel [deg] | 0
WATERLINE ENTRANCE ANGLE:
Waterline Entrace angle (WEA) [deg] | 20.434
Location of WEA [%Bwl] | 45
XYZ location of WEA [m] | 115.591 | 8.775 | 3.999
VOLUME RELATED DATA (MOULDED)
Buoyant Volume [m3] | 8460.286
Total Volume [m3] | 83306.509
COB [m] | 75.001 | 0 | 2.403
COV Total [m] | 66.904 | 0 | 11.131
Cb_pp [-] | 0.3921
Cb_wl [-] | 0.4825
DATA OF UNDERWATER AREAS
Water Plane Area [m2] | 3169.32
COF [m] | 70.461 | 0 | 3.999
Inertia WPA around COF [m4] | 231660.039 | 2942800 | 3174500
Wetted Shell Area [m2] | 3455.419
Wetted Transom Area [m2] | 0
Am [m2] | 110.44
FORE PEAK TANK (BALLAST WATER)
Volume water ballast [m3] | 1.192
COV WB [m] | 130.573 | 0 | 0.133
Position of tank BHD [m] | 125.82
Height of WB [% of D] | 1
Area WB plane [m2] | 13.215
COA WB plane [m] | 130.474 | 0 | 0.19
Inertia WB plane [m4] | 1.924 | 127.211 | 129.135
BUOYANT CROSS SECTION AREAS
Number of rows | 22
x_in_m | crossarea_in_m2
18.402 | 0
24.573 | 22.865
30.745 | 45.567
36.916 | 65.386
43.088 | 81.677
49.259 | 94.246
55.431 | 103.116
61.602 | 108.434
67.774 | 110.44
73.945 | 109.457
80.117 | 105.899
86.289 | 100.304
92.46 | 93.001
98.632 | 83.79
104.803 | 72.452
110.975 | 58.973
117.146 | 44.113
123.318 | 30.477
129.489 | 20.675
135.661 | 12.9
141.832 | 5.362
148.004 | 0
TOTAL CROSS SECTION AREAS
Number of rows | 22
x_in_m | crossarea_in_m2
-10.18 | 261.196
-2.084 | 346.766
6.011 | 424.111
14.106 | 491.285
22.201 | 547.665
30.297 | 593.223
38.392 | 628.232
46.487 | 653.132
54.582 | 668.46
62.678 | 674.81
70.773 | 672.812
78.868 | 663.125
86.963 | 646.417
95.059 | 622.069
103.154 | 586.527
111.249 | 533.932
119.344 | 459.543
127.44 | 373.348
135.535 | 284.906
143.63 | 189.369
151.725 | 88.008
159.82 | 0
BALLAST TANK FILLING CROSS SECTION AREAS
Number of rows | 5
x_in_m | crossarea_in_m2
125.82 | 0.131
128.949 | 0.133
132.078 | 0.114
135.206 | 0.066
138.335 | 0
DATA OF SHELL PLATING WRT LONGITUDINAL BENDING (INERTIA AROUND CENTROID):
Mean shell thickness [mm] | 1
Number of rows | 22
X [m] | OUTLINE LENGTH [m] | CROSS SECTION AREA OF SHELL PLATING [m2] | CENTROID_X[m] | CENTROID_Y[m] | CENTROID_Z[m] | INERTIA_X[m4] | INERTIA_Y[m4] | INERTIA_Z[m4] | Z_Keel[m] | Z_DECK[m]
-10.18 | 82.039 | 0.082 | -10.18 | 0 | 15.448 | 11.824 | 1.045 | 10.779 | 11.116 | 19
-2.084 | 86.356 | 0.086 | -2.084 | -0.001 | 14.348 | 13.994 | 1.863 | 12.131 | 8.546 | 19
6.011 | 90.929 | 0.091 | 6.011 | -0.002 | 13.397 | 16.458 | 2.773 | 13.684 | 6.447 | 19
14.106 | 95.077 | 0.095 | 14.106 | -0.005 | 12.609 | 18.904 | 3.681 | 15.223 | 4.754 | 19
22.201 | 98.558 | 0.099 | 22.201 | -0.002 | 11.968 | 21.127 | 4.527 | 16.6 | 3.402 | 19
30.297 | 101.323 | 0.101 | 30.297 | -0.004 | 11.469 | 23.009 | 5.262 | 17.747 | 2.338 | 19
38.392 | 103.39 | 0.103 | 38.392 | 0.005 | 11.086 | 24.509 | 5.871 | 18.638 | 1.519 | 19
46.487 | 104.796 | 0.105 | 46.487 | 0.002 | 10.82 | 25.557 | 6.326 | 19.232 | 0.912 | 19
54.582 | 105.58 | 0.106 | 54.582 | 0.014 | 10.653 | 26.208 | 6.637 | 19.571 | 0.487 | 19
62.678 | 105.783 | 0.106 | 62.678 | 0 | 10.572 | 26.362 | 6.792 | 19.57 | 0.218 | 19
70.773 | 105.439 | 0.105 | 70.773 | 0.001 | 10.584 | 26.131 | 6.807 | 19.325 | 0.077 | 19
78.868 | 104.585 | 0.105 | 78.868 | -0.003 | 10.67 | 25.523 | 6.702 | 18.821 | 0.034 | 19
86.963 | 103.263 | 0.103 | 86.963 | 0.003 | 10.825 | 24.612 | 6.502 | 18.11 | 0.041 | 19
95.059 | 101.455 | 0.101 | 95.059 | -0.001 | 11.05 | 23.329 | 6.202 | 17.127 | 0.057 | 19
103.154 | 98.965 | 0.099 | 103.154 | -0.003 | 11.362 | 21.594 | 5.779 | 15.815 | 0.076 | 19
111.249 | 95.336 | 0.095 | 111.249 | 0.001 | 11.778 | 19.094 | 5.158 | 13.936 | 0.094 | 19
119.344 | 89.665 | 0.09 | 119.344 | 0 | 12.211 | 15.519 | 4.357 | 11.162 | 0.089 | 19
127.44 | 81.392 | 0.081 | 127.44 | -0.009 | 12.447 | 11.239 | 3.585 | 7.655 | 0.04 | 19
135.535 | 71.156 | 0.071 | 135.535 | 0 | 12.456 | 7.283 | 2.919 | 4.364 | 0.026 | 19
143.63 | 57.338 | 0.057 | 143.63 | 0 | 12.821 | 3.832 | 1.92 | 1.912 | 1.819 | 19
151.725 | 38.258 | 0.038 | 151.725 | -0.001 | 14.096 | 1.185 | 0.721 | 0.463 | 6.28 | 19
159.82 | 0 | 0 | 159.82 | 0 | 18.932 | 0 | 0 | 0 | 0 | 0
INPUT DATA
Loa [m] | 170
Boa [m] | 39
Doa [m] | 19
Tmoulded [m] | 3.999
Lpp/L0.85H [-] | 0.94
% Length aft Shoulder [%] | 90
Midship Length [m] | 79739.771
Location of midship [% of Lpp] | 38
Bilge Radius [m] | 9
% Length fwd shoulder [%] | 50
Location of bow intermediate curve [%] | 25
Bow tangency shear angle [deg] | 4
heel [deg] | 0
trim [deg] | 0
mean shell thickness [mm] | 1
Number of ordinates [-] | 12
number of waterlines [-] | 5
number of buttocks [-] | 5
Entrance angle factor [% of Bwl] | 45
X division method [-] | 1
Flip loft surface [-] | 0
WARNING: an endpoint of a curve is inside the rectangle BH
WARNING: The Z value of point 1-3 of the bowcurve is not zero
WARNING: The Z value of point 1-3 of the bow intermediate curve is not zero
RESISTANCE ESTIMATION BY METHOD HOLTROP & MENNEN 1982 & 1984
DESIGN SPEED DATA
V [kn] | V [m/s] | Fn | Rtot [N] | R_visc [N] | R_app [N] | R_w [N] | R_TR [N] | R_b [N] | R_A [N] | R_BTO [N] | w[-] | t[-]
19 | 9.7744 | 0.27413 | 543824.1356 | 308981.0134 | 0 | 155712.6539 | 0 | 0 | 79130.4683 | 0 | 0.13249 | 0.16295
RESISTANCE TABLE BY METHOD HOLTROP & MENNEN 1982 & 1984
Number of rows | 181
V [kn] | V [m/s] | Fn | Rtot [N] | R_visc [N] | R_app [N] | R_w [N] | R_TR [N] | R_b [N] | R_A [N] | R_BTO [N] | w[-] | t[-]
6 | 3.0867 | 0.086566 | 43612.9899 | 35721.8322 | 0 | 0.03059 | 0 | 0 | 7891.127 | 0 | 0.13933 | 0.16295
6.1 | 3.1381 | 0.088009 | 44997.7742 | 36841.3741 | 0 | 0.043499 | 0 | 0 | 8156.3566 | 0 | 0.13922 | 0.16295
6.2 | 3.1896 | 0.089452 | 46403.0622 | 37977.0309 | 0 | 0.06119 | 0 | 0 | 8425.9701 | 0 | 0.13911 | 0.16295
6.3 | 3.241 | 0.090895 | 47828.8242 | 39128.7715 | 0 | 0.085195 | 0 | 0 | 8699.9676 | 0 | 0.13901 | 0.16295
6.4 | 3.2924 | 0.092337 | 49275.0317 | 40296.5653 | 0 | 0.11746 | 0 | 0 | 8978.349 | 0 | 0.13891 | 0.16295
6.5 | 3.3439 | 0.09378 | 50741.6572 | 41480.3824 | 0 | 0.16042 | 0 | 0 | 9261.1144 | 0 | 0.1388 | 0.16295
6.6 | 3.3953 | 0.095223 | 52228.6743 | 42680.1935 | 0 | 0.21714 | 0 | 0 | 9548.2637 | 0 | 0.1387 | 0.16295
6.7 | 3.4468 | 0.096666 | 53736.058 | 43895.9695 | 0 | 0.2914 | 0 | 0 | 9839.797 | 0 | 0.13861 | 0.16295
6.8 | 3.4982 | 0.098109 | 55263.7844 | 45127.6823 | 0 | 0.38786 | 0 | 0 | 10135.7143 | 0 | 0.13851 | 0.16295
6.9 | 3.5497 | 0.099551 | 56811.8315 | 46375.3038 | 0 | 0.51219 | 0 | 0 | 10436.0155 | 0 | 0.13842 | 0.16295
7 | 3.6011 | 0.10099 | 58380.1788 | 47638.8068 | 0 | 0.67129 | 0 | 0 | 10740.7007 | 0 | 0.13832 | 0.16295
7.1 | 3.6526 | 0.10244 | 59968.8075 | 48918.1642 | 0 | 0.87345 | 0 | 0 | 11049.7698 | 0 | 0.13823 | 0.16295
7.2 | 3.704 | 0.10388 | 61577.7012 | 50213.3496 | 0 | 1.1286 | 0 | 0 | 11363.2229 | 0 | 0.13814 | 0.16295
7.3 | 3.7554 | 0.10532 | 63206.8456 | 51524.337 | 0 | 1.4487 | 0 | 0 | 11681.06 | 0 | 0.13805 | 0.16295
7.4 | 3.8069 | 0.10677 | 64856.2292 | 52851.1006 | 0 | 1.8475 | 0 | 0 | 12003.281 | 0 | 0.13797 | 0.16295
7.5 | 3.8583 | 0.10821 | 66525.8431 | 54193.6154 | 0 | 2.3417 | 0 | 0 | 12329.886 | 0 | 0.13788 | 0.16295
7.6 | 3.9098 | 0.10965 | 68215.682 | 55551.8564 | 0 | 2.9506 | 0 | 0 | 12660.8749 | 0 | 0.1378 | 0.16295
7.7 | 3.9612 | 0.11109 | 69925.7438 | 56925.7993 | 0 | 3.6967 | 0 | 0 | 12996.2478 | 0 | 0.13771 | 0.16295
7.8 | 4.0127 | 0.11254 | 71656.0307 | 58315.42 | 0 | 4.606 | 0 | 0 | 13336.0047 | 0 | 0.13763 | 0.16295
7.9 | 4.0641 | 0.11398 | 73406.5489 | 59720.6948 | 0 | 5.7086 | 0 | 0 | 13680.1455 | 0 | 0.13755 | 0.16295
8 | 4.1156 | 0.11542 | 75177.3098 | 61141.6003 | 0 | 7.0393 | 0 | 0 | 14028.6703 | 0 | 0.13747 | 0.16295
8.1 | 4.167 | 0.11686 | 76968.3301 | 62578.1136 | 0 | 8.6375 | 0 | 0 | 14381.579 | 0 | 0.1374 | 0.16295
8.2 | 4.2184 | 0.11831 | 78779.6321 | 64030.2119 | 0 | 10.5484 | 0 | 0 | 14738.8717 | 0 | 0.13732 | 0.16295
8.3 | 4.2699 | 0.11975 | 80611.2447 | 65497.8731 | 0 | 12.8233 | 0 | 0 | 15100.5484 | 0 | 0.13724 | 0.16295
8.4 | 4.3213 | 0.12119 | 82463.2039 | 66981.075 | 0 | 15.52 | 0 | 0 | 15466.609 | 0 | 0.13717 | 0.16295
8.5 | 4.3728 | 0.12264 | 84335.5532 | 68479.7959 | 0 | 18.7038 | 0 | 0 | 15837.0536 | 0 | 0.1371 | 0.16295
8.6 | 4.4242 | 0.12408 | 86228.3444 | 69994.0144 | 0 | 22.4479 | 0 | 0 | 16211.8821 | 0 | 0.13702 | 0.16295
8.7 | 4.4757 | 0.12552 | 88141.6384 | 71523.7095 | 0 | 26.8344 | 0 | 0 | 16591.0946 | 0 | 0.13695 | 0.16295
8.8 | 4.5271 | 0.12696 | 90075.5057 | 73068.8602 | 0 | 31.9545 | 0 | 0 | 16974.691 | 0 | 0.13688 | 0.16295
8.9 | 4.5786 | 0.12841 | 92030.0274 | 74629.4461 | 0 | 37.9099 | 0 | 0 | 17362.6715 | 0 | 0.13681 | 0.16295
9 | 4.63 | 0.12985 | 94005.2958 | 76205.4468 | 0 | 44.8131 | 0 | 0 | 17755.0358 | 0 | 0.13674 | 0.16295
9.1 | 4.6814 | 0.13129 | 96001.4152 | 77796.8424 | 0 | 52.7886 | 0 | 0 | 18151.7842 | 0 | 0.13668 | 0.16295
9.2 | 4.7329 | 0.13274 | 98018.503 | 79403.6131 | 0 | 61.9734 | 0 | 0 | 18552.9165 | 0 | 0.13661 | 0.16295
9.3 | 4.7843 | 0.13418 | 100056.6903 | 81025.7395 | 0 | 72.5181 | 0 | 0 | 18958.4327 | 0 | 0.13654 | 0.16295
9.4 | 4.8358 | 0.13562 | 102116.1228 | 82663.2021 | 0 | 84.5878 | 0 | 0 | 19368.3329 | 0 | 0.13648 | 0.16295
9.5 | 4.8872 | 0.13706 | 104196.962 | 84315.9821 | 0 | 98.3627 | 0 | 0 | 19782.6171 | 0 | 0.13641 | 0.16295
9.6 | 4.9387 | 0.13851 | 106299.3857 | 85984.0607 | 0 | 114.0397 | 0 | 0 | 20201.2852 | 0 | 0.13635 | 0.16295
9.7 | 4.9901 | 0.13995 | 108423.5893 | 87667.4193 | 0 | 131.8327 | 0 | 0 | 20624.3373 | 0 | 0.13629 | 0.16295
9.8 | 5.0416 | 0.14139 | 110569.7868 | 89366.0397 | 0 | 151.9738 | 0 | 0 | 21051.7733 | 0 | 0.13623 | 0.16295
9.9 | 5.093 | 0.14283 | 112738.2113 | 91079.9036 | 0 | 174.7143 | 0 | 0 | 21483.5934 | 0 | 0.13617 | 0.16295
10 | 5.1444 | 0.14428 | 114929.1165 | 92808.9933 | 0 | 200.326 | 0 | 0 | 21919.7973 | 0 | 0.1361 | 0.16295
10.1 | 5.1959 | 0.14572 | 117142.7776 | 94553.291 | 0 | 229.1014 | 0 | 0 | 22360.3852 | 0 | 0.13605 | 0.16295
10.2 | 5.2473 | 0.14716 | 119379.4921 | 96312.7793 | 0 | 261.3557 | 0 | 0 | 22805.3571 | 0 | 0.13599 | 0.16295
10.3 | 5.2988 | 0.14861 | 121639.5809 | 98087.4409 | 0 | 297.427 | 0 | 0 | 23254.713 | 0 | 0.13593 | 0.16295
10.4 | 5.3502 | 0.15005 | 123923.3894 | 99877.2588 | 0 | 337.6779 | 0 | 0 | 23708.4528 | 0 | 0.13587 | 0.16295
10.5 | 5.4017 | 0.15149 | 126231.2885 | 101682.216 | 0 | 382.496 | 0 | 0 | 24166.5765 | 0 | 0.13581 | 0.16295
10.6 | 5.4531 | 0.15293 | 128563.6755 | 103502.296 | 0 | 432.2953 | 0 | 0 | 24629.0843 | 0 | 0.13576 | 0.16295
10.7 | 5.5046 | 0.15438 | 130920.9751 | 105337.4821 | 0 | 487.517 | 0 | 0 | 25095.976 | 0 | 0.1357 | 0.16295
10.8 | 5.556 | 0.15582 | 133303.6405 | 107187.7581 | 0 | 548.6308 | 0 | 0 | 25567.2516 | 0 | 0.13565 | 0.16295
10.9 | 5.6074 | 0.15726 | 135712.1545 | 109053.1079 | 0 | 616.1354 | 0 | 0 | 26042.9112 | 0 | 0.13559 | 0.16295
11 | 5.6589 | 0.15871 | 138147.0299 | 110933.5154 | 0 | 690.5598 | 0 | 0 | 26522.9548 | 0 | 0.13554 | 0.16295
11.1 | 5.7103 | 0.16015 | 140608.8113 | 112828.9648 | 0 | 772.4642 | 0 | 0 | 27007.3823 | 0 | 0.13549 | 0.16295
11.2 | 5.7618 | 0.16159 | 143098.0754 | 114739.4407 | 0 | 862.441 | 0 | 0 | 27496.1938 | 0 | 0.13543 | 0.16295
11.3 | 5.8132 | 0.16303 | 145615.4319 | 116664.9273 | 0 | 961.1153 | 0 | 0 | 27989.3892 | 0 | 0.13538 | 0.16295
11.4 | 5.8647 | 0.16448 | 148161.5245 | 118605.4096 | 0 | 1069.1463 | 0 | 0 | 28486.9686 | 0 | 0.13533 | 0.16295
11.5 | 5.9161 | 0.16592 | 150737.0318 | 120560.8723 | 0 | 1187.2276 | 0 | 0 | 28988.932 | 0 | 0.13528 | 0.16295
11.6 | 5.9676 | 0.16736 | 153342.6676 | 122531.3004 | 0 | 1316.088 | 0 | 0 | 29495.2793 | 0 | 0.13523 | 0.16295
11.7 | 6.019 | 0.1688 | 155979.1824 | 124516.6791 | 0 | 1456.4928 | 0 | 0 | 30006.0106 | 0 | 0.13518 | 0.16295
11.8 | 6.0704 | 0.17025 | 158647.3641 | 126516.9937 | 0 | 1609.2446 | 0 | 0 | 30521.1258 | 0 | 0.13513 | 0.16295
11.9 | 6.1219 | 0.17169 | 161348.039 | 128532.2296 | 0 | 1775.1844 | 0 | 0 | 31040.625 | 0 | 0.13508 | 0.16295
12 | 6.1733 | 0.17313 | 164082.0736 | 130562.3725 | 0 | 1955.193 | 0 | 0 | 31564.5081 | 0 | 0.13503 | 0.16295
12.1 | 6.2248 | 0.17458 | 166850.3757 | 132607.4081 | 0 | 2150.1923 | 0 | 0 | 32092.7753 | 0 | 0.13498 | 0.16295
12.2 | 6.2762 | 0.17602 | 169653.895 | 134667.3222 | 0 | 2361.1465 | 0 | 0 | 32625.4263 | 0 | 0.13494 | 0.16295
12.3 | 6.3277 | 0.17746 | 172493.6246 | 136742.101 | 0 | 2589.0623 | 0 | 0 | 33162.4614 | 0 | 0.13489 | 0.16295
12.4 | 6.3791 | 0.1789 | 175370.6 | 138831.7304 | 0 | 2834.9893 | 0 | 0 | 33703.8804 | 0 | 0.13484 | 0.16295
12.5 | 6.4306 | 0.18035 | 178285.8986 | 140936.1969 | 0 | 3100.0184 | 0 | 0 | 34249.6833 | 0 | 0.1348 | 0.16295
12.6 | 6.482 | 0.18179 | 181240.6373 | 143055.4868 | 0 | 3385.2803 | 0 | 0 | 34799.8702 | 0 | 0.13475 | 0.16295
12.7 | 6.5334 | 0.18323 | 184235.9701 | 145189.5866 | 0 | 3691.9424 | 0 | 0 | 35354.4411 | 0 | 0.13471 | 0.16295
12.8 | 6.5849 | 0.18467 | 187273.0847 | 147338.4831 | 0 | 4021.2057 | 0 | 0 | 35913.3959 | 0 | 0.13466 | 0.16295
12.9 | 6.6363 | 0.18612 | 190353.1999 | 149502.1629 | 0 | 4374.3023 | 0 | 0 | 36476.7347 | 0 | 0.13462 | 0.16295
13 | 6.6878 | 0.18756 | 193477.5642 | 151680.613 | 0 | 4752.4937 | 0 | 0 | 37044.4575 | 0 | 0.13457 | 0.16295
13.1 | 6.7392 | 0.189 | 196647.4563 | 153873.8205 | 0 | 5157.0716 | 0 | 0 | 37616.5642 | 0 | 0.13453 | 0.16295
13.2 | 6.7907 | 0.19045 | 199864.1887 | 156081.7723 | 0 | 5589.3615 | 0 | 0 | 38193.0549 | 0 | 0.13449 | 0.16295
13.3 | 6.8421 | 0.19189 | 203129.1147 | 158304.4559 | 0 | 6050.7293 | 0 | 0 | 38773.9295 | 0 | 0.13444 | 0.16295
13.4 | 6.8936 | 0.19333 | 206443.6393 | 160541.8586 | 0 | 6542.5926 | 0 | 0 | 39359.1881 | 0 | 0.1344 | 0.16295
13.5 | 6.945 | 0.19477 | 209809.2319 | 162793.9677 | 0 | 7066.4335 | 0 | 0 | 39948.8306 | 0 | 0.13436 | 0.16295
13.6 | 6.9964 | 0.19622 | 213227.4425 | 165060.771 | 0 | 7623.8143 | 0 | 0 | 40542.8571 | 0 | 0.13432 | 0.16295
13.7 | 7.0479 | 0.19766 | 216699.9167 | 167342.2561 | 0 | 8216.393 | 0 | 0 | 41141.2676 | 0 | 0.13428 | 0.16295
13.8 | 7.0993 | 0.1991 | 220228.4099 | 169638.4108 | 0 | 8845.9371 | 0 | 0 | 41744.062 | 0 | 0.13423 | 0.16295
13.9 | 7.1508 | 0.20055 | 223814.7967 | 171949.223 | 0 | 9514.3333 | 0 | 0 | 42351.2404 | 0 | 0.13419 | 0.16295
14 | 7.2022 | 0.20199 | 227461.0747 | 174274.6807 | 0 | 10223.5913 | 0 | 0 | 42962.8028 | 0 | 0.13415 | 0.16295
14.1 | 7.2537 | 0.20343 | 231169.3589 | 176614.7719 | 0 | 10975.8379 | 0 | 0 | 43578.7491 | 0 | 0.13411 | 0.16295
14.2 | 7.3051 | 0.20487 | 234941.8682 | 178969.485 | 0 | 11773.3039 | 0 | 0 | 44199.0793 | 0 | 0.13407 | 0.16295
14.3 | 7.3566 | 0.20632 | 238780.8999 | 181338.8082 | 0 | 12618.2981 | 0 | 0 | 44823.7935 | 0 | 0.13403 | 0.16295
14.4 | 7.408 | 0.20776 | 242688.7953 | 183722.7298 | 0 | 13513.1738 | 0 | 0 | 45452.8917 | 0 | 0.134 | 0.16295
14.5 | 7.4594 | 0.2092 | 246667.8968 | 186121.2385 | 0 | 14460.2844 | 0 | 0 | 46086.3739 | 0 | 0.13396 | 0.16295
14.6 | 7.5109 | 0.21064 | 250720.4973 | 188534.3226 | 0 | 15461.9347 | 0 | 0 | 46724.24 | 0 | 0.13392 | 0.16295
14.7 | 7.5623 | 0.21209 | 254848.7879 | 190961.9711 | 0 | 16520.3268 | 0 | 0 | 47366.49 | 0 | 0.13388 | 0.16295
14.8 | 7.6138 | 0.21353 | 259054.804 | 193404.1725 | 0 | 17637.5075 | 0 | 0 | 48013.1241 | 0 | 0.13384 | 0.16295
14.9 | 7.6652 | 0.21497 | 263340.3777 | 195860.9157 | 0 | 18815.3199 | 0 | 0 | 48664.142 | 0 | 0.13381 | 0.16295
15 | 7.7167 | 0.21642 | 267707.098 | 198332.1897 | 0 | 20055.3643 | 0 | 0 | 49319.544 | 0 | 0.13377 | 0.16295
15.1 | 7.7681 | 0.21786 | 272156.2851 | 200817.9836 | 0 | 21358.9717 | 0 | 0 | 49979.3299 | 0 | 0.13373 | 0.16295
15.2 | 7.8196 | 0.2193 | 276688.9811 | 203318.2863 | 0 | 22727.1951 | 0 | 0 | 50643.4997 | 0 | 0.1337 | 0.16295
15.3 | 7.871 | 0.22074 | 281305.962 | 205833.0872 | 0 | 24160.8212 | 0 | 0 | 51312.0536 | 0 | 0.13366 | 0.16295
15.4 | 7.9224 | 0.22219 | 286007.7709 | 208362.3754 | 0 | 25660.4042 | 0 | 0 | 51984.9913 | 0 | 0.13362 | 0.16295
15.5 | 7.9739 | 0.22363 | 290794.7752 | 210906.1404 | 0 | 27226.3217 | 0 | 0 | 52662.3131 | 0 | 0.13359 | 0.16295
15.6 | 8.0253 | 0.22507 | 295667.2447 | 213464.3716 | 0 | 28858.8543 | 0 | 0 | 53344.0188 | 0 | 0.13355 | 0.16295
15.7 | 8.0768 | 0.22652 | 300625.4498 | 216037.0585 | 0 | 30558.2829 | 0 | 0 | 54030.1084 | 0 | 0.13352 | 0.16295
15.8 | 8.1282 | 0.22796 | 305669.7755 | 218624.1907 | 0 | 32325.0028 | 0 | 0 | 54720.582 | 0 | 0.13348 | 0.16295
15.9 | 8.1797 | 0.2294 | 310800.8454 | 221225.7579 | 0 | 34159.6479 | 0 | 0 | 55415.4396 | 0 | 0.13345 | 0.16295
16 | 8.2311 | 0.23084 | 316019.6506 | 223841.7498 | 0 | 36063.2197 | 0 | 0 | 56114.6811 | 0 | 0.13341 | 0.16295
16.1 | 8.2826 | 0.23229 | 321327.6773 | 226472.1562 | 0 | 38037.2144 | 0 | 0 | 56818.3066 | 0 | 0.13338 | 0.16295
16.2 | 8.334 | 0.23373 | 326727.0256 | 229116.9671 | 0 | 40083.7424 | 0 | 0 | 57526.3161 | 0 | 0.13335 | 0.16295
16.3 | 8.3854 | 0.23517 | 332220.5153 | 231776.1724 | 0 | 42205.6334 | 0 | 0 | 58238.7095 | 0 | 0.13331 | 0.16295
16.4 | 8.4369 | 0.23661 | 337811.7727 | 234449.7622 | 0 | 44406.5235 | 0 | 0 | 58955.4869 | 0 | 0.13328 | 0.16295
16.5 | 8.4883 | 0.23806 | 343505.2943 | 237137.7266 | 0 | 46690.9195 | 0 | 0 | 59676.6482 | 0 | 0.13325 | 0.16295
16.6 | 8.5398 | 0.2395 | 349306.4866 | 239840.0558 | 0 | 49064.2373 | 0 | 0 | 60402.1935 | 0 | 0.13321 | 0.16295
16.7 | 8.5912 | 0.24094 | 355221.6779 | 242556.7399 | 0 | 51532.8152 | 0 | 0 | 61132.1228 | 0 | 0.13318 | 0.16295
16.8 | 8.6427 | 0.24239 | 361258.1041 | 245287.7694 | 0 | 54103.8987 | 0 | 0 | 61866.436 | 0 | 0.13315 | 0.16295
16.9 | 8.6941 | 0.24383 | 367423.8686 | 248033.1347 | 0 | 56785.6007 | 0 | 0 | 62605.1331 | 0 | 0.13312 | 0.16295
17 | 8.7456 | 0.24527 | 373727.8763 | 250792.8261 | 0 | 59586.8359 | 0 | 0 | 63348.2143 | 0 | 0.13308 | 0.16295
17.1 | 8.797 | 0.24671 | 380179.7465 | 253566.8343 | 0 | 62517.2329 | 0 | 0 | 64095.6793 | 0 | 0.13305 | 0.16295
17.2 | 8.8484 | 0.24816 | 386789.7031 | 256355.1497 | 0 | 65587.025 | 0 | 0 | 64847.5284 | 0 | 0.13302 | 0.16295
17.3 | 8.8999 | 0.2496 | 393568.4477 | 259157.7632 | 0 | 68806.9231 | 0 | 0 | 65603.7614 | 0 | 0.13299 | 0.16295
17.4 | 8.9513 | 0.25104 | 400527.0149 | 261974.6652 | 0 | 72187.9713 | 0 | 0 | 66364.3784 | 0 | 0.13296 | 0.16295
17.5 | 9.0028 | 0.25249 | 407676.6142 | 264805.8468 | 0 | 75741.3882 | 0 | 0 | 67129.3793 | 0 | 0.13293 | 0.16295
17.6 | 9.0542 | 0.25393 | 415028.4576 | 267651.2986 | 0 | 79478.3949 | 0 | 0 | 67898.7642 | 0 | 0.1329 | 0.16295
17.7 | 9.1057 | 0.25537 | 422593.5775 | 270511.0115 | 0 | 83410.0329 | 0 | 0 | 68672.533 | 0 | 0.13287 | 0.16295
17.8 | 9.1571 | 0.25681 | 430382.6346 | 273384.9767 | 0 | 87546.9722 | 0 | 0 | 69450.6858 | 0 | 0.13284 | 0.16295
17.9 | 9.2086 | 0.25826 | 438405.7194 | 276273.1849 | 0 | 91899.3119 | 0 | 0 | 70233.2226 | 0 | 0.13281 | 0.16295
18 | 9.26 | 0.2597 | 446672.148 | 279175.6275 | 0 | 96476.3772 | 0 | 0 | 71020.1433 | 0 | 0.13278 | 0.16295
18.1 | 9.3114 | 0.26114 | 455190.2571 | 282092.2954 | 0 | 101286.5137 | 0 | 0 | 71811.448 | 0 | 0.13275 | 0.16295
18.2 | 9.3629 | 0.26258 | 463967.1995 | 285023.1798 | 0 | 106336.8831 | 0 | 0 | 72607.1366 | 0 | 0.13272 | 0.16295
18.3 | 9.4143 | 0.26403 | 473008.7457 | 287968.2721 | 0 | 111633.2644 | 0 | 0 | 73407.2093 | 0 | 0.13269 | 0.16295
18.4 | 9.4658 | 0.26547 | 482319.0944 | 290927.5635 | 0 | 117179.8651 | 0 | 0 | 74211.6658 | 0 | 0.13266 | 0.16295
18.5 | 9.5172 | 0.26691 | 491900.6988 | 293901.0454 | 0 | 122979.1471 | 0 | 0 | 75020.5063 | 0 | 0.13263 | 0.16295
18.6 | 9.5687 | 0.26836 | 501754.1119 | 296888.7092 | 0 | 129031.6719 | 0 | 0 | 75833.7308 | 0 | 0.1326 | 0.16295
18.7 | 9.6201 | 0.2698 | 511877.8586 | 299890.5463 | 0 | 135335.9731 | 0 | 0 | 76651.3393 | 0 | 0.13257 | 0.16295
18.8 | 9.6716 | 0.27124 | 522268.3379 | 302906.5483 | 0 | 141888.4579 | 0 | 0 | 77473.3317 | 0 | 0.13255 | 0.16295
18.9 | 9.723 | 0.27268 | 532919.7618 | 305936.7068 | 0 | 148683.347 | 0 | 0 | 78299.708 | 0 | 0.13252 | 0.16295
19 | 9.7744 | 0.27413 | 543824.1356 | 308981.0134 | 0 | 155712.6539 | 0 | 0 | 79130.4683 | 0 | 0.13249 | 0.16295
19.1 | 9.8259 | 0.27557 | 554971.282 | 312039.4598 | 0 | 162966.2097 | 0 | 0 | 79965.6126 | 0 | 0.13246 | 0.16295
19.2 | 9.8773 | 0.27701 | 566348.9129 | 315112.0376 | 0 | 170431.7344 | 0 | 0 | 80805.1408 | 0 | 0.13243 | 0.16295
19.3 | 9.9288 | 0.27846 | 577942.7493 | 318198.7388 | 0 | 178094.9575 | 0 | 0 | 81649.053 | 0 | 0.13241 | 0.16295
19.4 | 9.9802 | 0.2799 | 589736.6899 | 321299.555 | 0 | 185939.7857 | 0 | 0 | 82497.3492 | 0 | 0.13238 | 0.16295
19.5 | 10.0317 | 0.28134 | 601713.0249 | 324414.4782 | 0 | 193948.5173 | 0 | 0 | 83350.0293 | 0 | 0.13235 | 0.16295
19.6 | 10.0831 | 0.28278 | 613852.6925 | 327543.5004 | 0 | 202102.0987 | 0 | 0 | 84207.0934 | 0 | 0.13233 | 0.16295
19.7 | 10.1346 | 0.28423 | 626135.5728 | 330686.6134 | 0 | 210380.418 | 0 | 0 | 85068.5414 | 0 | 0.1323 | 0.16295
19.8 | 10.186 | 0.28567 | 638540.8118 | 333843.8094 | 0 | 218762.629 | 0 | 0 | 85934.3734 | 0 | 0.13227 | 0.16295
19.9 | 10.2374 | 0.28711 | 651047.168 | 337015.0803 | 0 | 227227.4983 | 0 | 0 | 86804.5894 | 0 | 0.13225 | 0.16295
20 | 10.2889 | 0.28855 | 663633.3732 | 340200.4184 | 0 | 235753.7655 | 0 | 0 | 87679.1893 | 0 | 0.13222 | 0.16295
20.1 | 10.3403 | 0.29 | 676278.4979 | 343399.8157 | 0 | 244320.509 | 0 | 0 | 88558.1732 | 0 | 0.13219 | 0.16295
20.2 | 10.3918 | 0.29144 | 688962.3123 | 346613.2645 | 0 | 252907.5068 | 0 | 0 | 89441.541 | 0 | 0.13217 | 0.16295
20.3 | 10.4432 | 0.29288 | 701665.6335 | 349840.757 | 0 | 261495.5837 | 0 | 0 | 90329.2928 | 0 | 0.13214 | 0.16295
20.4 | 10.4947 | 0.29433 | 714370.6512 | 353082.2855 | 0 | 270066.9371 | 0 | 0 | 91221.4285 | 0 | 0.13212 | 0.16295
20.5 | 10.5461 | 0.29577 | 727061.2236 | 356337.8424 | 0 | 278605.4329 | 0 | 0 | 92117.9482 | 0 | 0.13209 | 0.16295
20.6 | 10.5976 | 0.29721 | 739723.1386 | 359607.4201 | 0 | 287096.8666 | 0 | 0 | 93018.8519 | 0 | 0.13207 | 0.16295
20.7 | 10.649 | 0.29865 | 752344.3341 | 362891.011 | 0 | 295529.1836 | 0 | 0 | 93924.1395 | 0 | 0.13204 | 0.16295
20.8 | 10.7004 | 0.3001 | 764915.0749 | 366188.6075 | 0 | 303892.6563 | 0 | 0 | 94833.8111 | 0 | 0.13202 | 0.16295
20.9 | 10.7519 | 0.30154 | 777428.085 | 369500.2021 | 0 | 312180.0162 | 0 | 0 | 95747.8667 | 0 | 0.13199 | 0.16295
21 | 10.8033 | 0.30298 | 789878.6342 | 372825.7875 | 0 | 320386.5405 | 0 | 0 | 96666.3062 | 0 | 0.13197 | 0.16295
21.1 | 10.8548 | 0.30443 | 802264.58 | 376165.3563 | 0 | 328510.0941 | 0 | 0 | 97589.1297 | 0 | 0.13194 | 0.16295
21.2 | 10.9062 | 0.30587 | 814586.3692 | 379518.9009 | 0 | 336551.1312 | 0 | 0 | 98516.3371 | 0 | 0.13192 | 0.16295
21.3 | 10.9577 | 0.30731 | 826846.9998 | 382886.4143 | 0 | 344512.6571 | 0 | 0 | 99447.9285 | 0 | 0.13189 | 0.16295
21.4 | 11.0091 | 0.30875 | 839051.9499 | 386267.8889 | 0 | 352400.1571 | 0 | 0 | 100383.9038 | 0 | 0.13187 | 0.16295
21.5 | 11.0606 | 0.3102 | 851209.0771 | 389663.3177 | 0 | 360221.4962 | 0 | 0 | 101324.2631 | 0 | 0.13184 | 0.16295
21.6 | 11.112 | 0.31164 | 863328.4941 | 393072.6935 | 0 | 367986.7943 | 0 | 0 | 102269.0064 | 0 | 0.13182 | 0.16295
21.7 | 11.1634 | 0.31308 | 875422.4257 | 396496.0089 | 0 | 375708.2831 | 0 | 0 | 103218.1336 | 0 | 0.1318 | 0.16295
21.8 | 11.2149 | 0.31452 | 887505.0517 | 399933.257 | 0 | 383400.1499 | 0 | 0 | 104171.6448 | 0 | 0.13177 | 0.16295
21.9 | 11.2663 | 0.31597 | 899592.3425 | 403384.4307 | 0 | 391078.3719 | 0 | 0 | 105129.5399 | 0 | 0.13175 | 0.16295
22 | 11.3178 | 0.31741 | 911701.8896 | 406849.5228 | 0 | 398760.5478 | 0 | 0 | 106091.819 | 0 | 0.13173 | 0.16295
22.1 | 11.3692 | 0.31885 | 923852.737 | 410328.5264 | 0 | 406465.7284 | 0 | 0 | 107058.4821 | 0 | 0.1317 | 0.16295
22.2 | 11.4207 | 0.3203 | 936065.2159 | 413821.4345 | 0 | 414214.2522 | 0 | 0 | 108029.5291 | 0 | 0.13168 | 0.16295
22.3 | 11.4721 | 0.32174 | 948360.7866 | 417328.2402 | 0 | 422027.5863 | 0 | 0 | 109004.9601 | 0 | 0.13166 | 0.16295
22.4 | 11.5236 | 0.32318 | 960761.8893 | 420848.9366 | 0 | 429928.1777 | 0 | 0 | 109984.775 | 0 | 0.13163 | 0.16295
22.5 | 11.575 | 0.32462 | 973291.8055 | 424383.5168 | 0 | 437939.3147 | 0 | 0 | 110968.9739 | 0 | 0.13161 | 0.16295
22.6 | 11.6264 | 0.32607 | 985974.5321 | 427931.9739 | 0 | 446085.0014 | 0 | 0 | 111957.5568 | 0 | 0.13159 | 0.16295
22.7 | 11.6779 | 0.32751 | 998834.6688 | 431494.3012 | 0 | 454389.8439 | 0 | 0 | 112950.5236 | 0 | 0.13156 | 0.16295
22.8 | 11.7293 | 0.32895 | 1011897.3177 | 435070.492 | 0 | 462878.9514 | 0 | 0 | 113947.8744 | 0 | 0.13154 | 0.16295
22.9 | 11.7808 | 0.3304 | 1025187.9979 | 438660.5394 | 0 | 471577.8494 | 0 | 0 | 114949.6091 | 0 | 0.13152 | 0.16295
23 | 11.8322 | 0.33184 | 1038732.5715 | 442264.4368 | 0 | 480512.4068 | 0 | 0 | 115955.7278 | 0 | 0.1315 | 0.16295
23.1 | 11.8837 | 0.33328 | 1052557.183 | 445882.1776 | 0 | 489708.7749 | 0 | 0 | 116966.2305 | 0 | 0.13148 | 0.16295
23.2 | 11.9351 | 0.33472 | 1066688.2102 | 449513.7551 | 0 | 499193.3379 | 0 | 0 | 117981.1171 | 0 | 0.13145 | 0.16295
23.3 | 11.9866 | 0.33617 | 1081152.2251 | 453159.1628 | 0 | 508992.6746 | 0 | 0 | 119000.3877 | 0 | 0.13143 | 0.16295
23.4 | 12.038 | 0.33761 | 1095975.9652 | 456818.394 | 0 | 519133.5289 | 0 | 0 | 120024.0422 | 0 | 0.13141 | 0.16295
23.5 | 12.0894 | 0.33905 | 1111186.3122 | 460491.4423 | 0 | 529642.7892 | 0 | 0 | 121052.0807 | 0 | 0.13139 | 0.16295
23.6 | 12.1409 | 0.34049 | 1126810.279 | 464178.3011 | 0 | 540547.4747 | 0 | 0 | 122084.5032 | 0 | 0.13137 | 0.16295
23.7 | 12.1923 | 0.34194 | 1142875.0021 | 467878.9641 | 0 | 551874.7284 | 0 | 0 | 123121.3096 | 0 | 0.13135 | 0.16295
23.8 | 12.2438 | 0.34338 | 1159407.7391 | 471593.4247 | 0 | 563651.8145 | 0 | 0 | 124162.5 | 0 | 0.13132 | 0.16295
23.9 | 12.2952 | 0.34482 | 1176435.8705 | 475321.6766 | 0 | 575906.1197 | 0 | 0 | 125208.0743 | 0 | 0.1313 | 0.16295
24 | 12.3467 | 0.34627 | 1193986.9036 | 479063.7134 | 0 | 588665.1577 | 0 | 0 | 126258.0326 | 0 | 0.13128 | 0.16295
NOTES & WARNINGS H&M CALCULATION
SHIP DOES NOT ADHERE TO LCB BETWEEN -5% AND +5%
SHIP DOES NOT ADHERE TO LWL/B RATIO LIMITATION
SHIP DOES NOT ADHERE TO B/T RATIO LIMITATION
Selected step size (dt) | 0.1
Wetted surface area measured from Rhino model
Half waterline entrance angle calculated using HMT 1984 method
Wake and thrust deduction factor calculated using HMT 1984 method
Number of propellers | 1
Propeller diameter | 8
Chosen stern coefficient | -25
No bulb
No bow/stern thrusters
Deviation of IE_model in % of IE by regressive approach of Holtrop84 | 48
Deviation of Swet_model in % of S by regressive approach of Holtrop84 | -6
Deck is 15001 mm from WL