## lage bouw
Loa [m] | 190
B [m] | 35.386
H [m] | 14.093
Lpp [m] | 177.661
Lwl [m] | 177.342
X midship aft [m] | 38.908
X midship fwd [m] | 96.115
Bilge Radius [m] | 9.8
LOADING CONDITION
T moulded [m] | 7.993
T aft at app [m] | 7.993
T fwd at fpp [m] | 7.993
heel [deg] | 0
WATERLINE ENTRANCE ANGLE:
Waterline Entrace angle (WEA) [deg] | 14.295
Location of WEA [%Bwl] | 45
XYZ location of WEA [m] | 154.629 | -7.962 | 7.993
VOLUME RELATED DATA (MOULDED)
Buoyant Volume [m3] | 25380.295
Total Volume [m3] | 57001.77
COB [m] | 86.124 | 0 | 4.776
COV Total [m] | 80.11 | 0 | 8.295
Cb_pp [-] | 0.5282
Cb_wl [-] | 0.5292
DATA OF UNDERWATER AREAS
Water Plane Area [m2] | 4661.49
COF [m] | 78.124 | 0 | 7.993
Inertia WPA around COF [m4] | 333514.269 | 9140600 | 9474100
Wetted Shell Area [m2] | 5775.193
Wetted Transom Area [m2] | 0
Am [m2] | 226.208
FORE PEAK TANK (BALLAST WATER)
Volume water ballast [m3] | 5730.209
COV WB [m] | 140.782 | 0 | 4.966
Position of tank BHD [m] | 121.66
Height of WB [% of D] | 60
Area WB plane [m2] | 946.407
COA WB plane [m] | 142.267 | 0 | 8.456
Inertia WB plane [m4] | 35976.254 | 173971.511 | 209947.765
BUOYANT CROSS SECTION AREAS
Number of rows | 22
x_in_m | crossarea_in_m2
-1.838 | 0
6.606 | 27.934
15.051 | 62.666
23.496 | 98.184
31.941 | 132.208
40.386 | 162.939
48.831 | 188.808
57.276 | 208.499
65.721 | 221.075
74.165 | 226.208
82.61 | 224.464
91.055 | 217.593
99.5 | 207.896
107.945 | 195.892
116.39 | 181.648
124.835 | 165.243
133.279 | 146.716
141.724 | 125.879
150.169 | 101.82
158.614 | 72.615
167.059 | 34.867
175.504 | 0
TOTAL CROSS SECTION AREAS
Number of rows | 22
x_in_m | crossarea_in_m2
-11.34 | 99.606
-2.292 | 147.476
6.755 | 197.075
15.803 | 246.468
24.85 | 293.76
33.898 | 337.011
42.946 | 374.277
51.993 | 403.713
61.041 | 423.752
70.088 | 433.399
79.136 | 432.665
88.184 | 423.085
97.231 | 407.816
106.279 | 388.35
115.327 | 364.78
124.374 | 337.234
133.422 | 305.666
142.469 | 269.035
151.517 | 222.954
160.565 | 160.648
169.612 | 75.352
178.66 | 0
BALLAST TANK FILLING CROSS SECTION AREAS
Number of rows | 5
x_in_m | crossarea_in_m2
121.66 | 184.275
135.191 | 153.167
148.722 | 114.996
162.253 | 63.19
175.784 | 0
DATA OF SHELL PLATING WRT LONGITUDINAL BENDING (INERTIA AROUND CENTROID):
Mean shell thickness [mm] | 7
Number of rows | 22
X [m] | OUTLINE LENGTH [m] | CROSS SECTION AREA OF SHELL PLATING [m2] | CENTROID_X[m] | CENTROID_Y[m] | CENTROID_Z[m] | INERTIA_X[m4] | INERTIA_Y[m4] | INERTIA_Z[m4] | Z_Keel[m] | Z_DECK[m]
-11.34 | 58.113 | 0.407 | -11.34 | 0 | 12.297 | 29.255 | 1.478 | 27.777 | 9.762 | 14.1
-2.292 | 62.665 | 0.439 | -2.292 | 0 | 11.539 | 37.058 | 3.105 | 33.953 | 8.068 | 14.1
6.755 | 67.662 | 0.474 | 6.755 | 0.001 | 10.832 | 47.037 | 5.295 | 41.742 | 6.504 | 14.1
15.803 | 72.458 | 0.507 | 15.803 | 0.001 | 10.186 | 58.152 | 7.931 | 50.221 | 5.081 | 14.1
24.85 | 76.818 | 0.538 | 24.85 | 0.001 | 9.607 | 69.672 | 10.855 | 58.817 | 3.812 | 14.1
33.898 | 80.603 | 0.565 | 33.898 | 0 | 9.106 | 80.824 | 13.85 | 66.974 | 2.712 | 14.1
42.946 | 83.7 | 0.586 | 42.946 | 0 | 8.689 | 90.798 | 16.677 | 74.121 | 1.794 | 14.1
51.993 | 86.012 | 0.602 | 51.993 | 0 | 8.362 | 98.781 | 19.097 | 79.685 | 1.069 | 14.1
61.041 | 87.455 | 0.613 | 61.041 | 0 | 8.131 | 104.021 | 20.884 | 83.136 | 0.545 | 14.1
70.088 | 87.97 | 0.616 | 70.088 | 0 | 7.997 | 105.992 | 21.89 | 84.102 | 0.219 | 14.1
79.136 | 87.553 | 0.613 | 79.136 | 0 | 7.952 | 104.565 | 22.095 | 82.471 | 0.071 | 14.1
88.184 | 86.298 | 0.604 | 88.184 | 0 | 7.979 | 100.143 | 21.631 | 78.512 | 0.051 | 14.1
97.231 | 84.435 | 0.591 | 97.231 | 0 | 8.047 | 93.723 | 20.81 | 72.914 | 0.074 | 14.1
106.279 | 82.08 | 0.575 | 106.279 | 0 | 8.137 | 86.013 | 19.799 | 66.214 | 0.102 | 14.1
115.327 | 79.255 | 0.555 | 115.327 | 0 | 8.254 | 77.259 | 18.617 | 58.642 | 0.129 | 14.1
124.374 | 76.012 | 0.532 | 124.374 | 0 | 8.405 | 67.838 | 17.294 | 50.544 | 0.149 | 14.1
133.422 | 72.454 | 0.507 | 133.422 | 0 | 8.596 | 58.181 | 15.858 | 42.324 | 0.156 | 14.1
142.469 | 68.492 | 0.48 | 142.469 | 0 | 8.828 | 48.242 | 14.271 | 33.971 | 0.14 | 14.1
151.517 | 62.902 | 0.441 | 151.517 | 0 | 9.041 | 36.361 | 12.293 | 24.068 | 0.097 | 14.1
160.565 | 53.947 | 0.378 | 160.565 | 0 | 9.162 | 22.063 | 9.572 | 12.491 | 0.031 | 14.1
169.612 | 38.88 | 0.272 | 169.612 | 0 | 9.686 | 7.856 | 4.737 | 3.12 | 1.723 | 14.1
178.66 | 0 | 0 | 178.66 | 0 | 14.092 | 0 | 0 | 0 | 0 | 0
INPUT DATA
Loa [m] | 190
Boa [m] | 35.4
Doa [m] | 14.1
Tmoulded [m] | 7.993
Lpp/L0.85H [-] | 0.94
% Length aft Shoulder [%] | 80
Midship Length [m] | 57206.975
Location of midship [% of Lpp] | 38
Bilge Radius [m] | 9.8
% Length fwd shoulder [%] | 67
Location of bow intermediate curve [%] | 41
Bow tangency shear angle [deg] | 4
heel [deg] | 0
trim [deg] | 0
mean shell thickness [mm] | 7
Number of ordinates [-] | 12
number of waterlines [-] | 5
number of buttocks [-] | 5
Entrance angle factor [% of Bwl] | 45
X division method [-] | 1
Flip loft surface [-] | 0
WARNING: an endpoint of a curve is inside the rectangle BH
WARNING: The Z value of point 1-3 of the bow intermediate curve is not zero
RESISTANCE ESTIMATION BY METHOD HOLTROP & MENNEN 1982 & 1984
DESIGN SPEED DATA
V [kn] | V [m/s] | Fn | Rtot [N] | R_visc [N] | R_app [N] | R_w [N] | R_TR [N] | R_b [N] | R_A [N] | R_BTO [N] | w[-] | t[-]
19 | 9.7744 | 0.23434 | 803202.7036 | 512366.7254 | 0 | 180739.1681 | 0 | 0 | 110096.8101 | 0 | 0.19726 | 0.19283
RESISTANCE TABLE BY METHOD HOLTROP & MENNEN 1982 & 1984
Number of rows | 181
V [kn] | V [m/s] | Fn | Rtot [N] | R_visc [N] | R_app [N] | R_w [N] | R_TR [N] | R_b [N] | R_A [N] | R_BTO [N] | w[-] | t[-]
6 | 3.0867 | 0.074003 | 70042.3553 | 59063.1281 | 0 | 0.043943 | 0 | 0 | 10979.1833 | 0 | 0.20424 | 0.19283
6.1 | 3.1381 | 0.075236 | 72265.2048 | 60916.9367 | 0 | 0.062257 | 0 | 0 | 11348.2058 | 0 | 0.20413 | 0.19283
6.2 | 3.1896 | 0.07647 | 74520.9222 | 62797.507 | 0 | 0.087266 | 0 | 0 | 11723.3279 | 0 | 0.20402 | 0.19283
6.3 | 3.241 | 0.077703 | 76809.4589 | 64704.7883 | 0 | 0.12108 | 0 | 0 | 12104.5496 | 0 | 0.20391 | 0.19283
6.4 | 3.2924 | 0.078936 | 79130.7678 | 66638.7306 | 0 | 0.16637 | 0 | 0 | 12491.8708 | 0 | 0.2038 | 0.19283
6.5 | 3.3439 | 0.08017 | 81484.8033 | 68599.2853 | 0 | 0.22649 | 0 | 0 | 12885.2915 | 0 | 0.2037 | 0.19283
6.6 | 3.3953 | 0.081403 | 83871.5218 | 70586.4044 | 0 | 0.30561 | 0 | 0 | 13284.8118 | 0 | 0.20359 | 0.19283
6.7 | 3.4468 | 0.082637 | 86290.8811 | 72600.0407 | 0 | 0.40887 | 0 | 0 | 13690.4316 | 0 | 0.20349 | 0.19283
6.8 | 3.4982 | 0.08387 | 88742.8415 | 74640.148 | 0 | 0.54258 | 0 | 0 | 14102.151 | 0 | 0.2034 | 0.19283
6.9 | 3.5497 | 0.085103 | 91227.3651 | 76706.6807 | 0 | 0.71443 | 0 | 0 | 14519.9699 | 0 | 0.2033 | 0.19283
7 | 3.6011 | 0.086337 | 93744.4164 | 78799.5943 | 0 | 0.9337 | 0 | 0 | 14943.8884 | 0 | 0.2032 | 0.19283
7.1 | 3.6526 | 0.08757 | 96293.9627 | 80918.8448 | 0 | 1.2116 | 0 | 0 | 15373.9064 | 0 | 0.20311 | 0.19283
7.2 | 3.704 | 0.088804 | 98875.9741 | 83064.3889 | 0 | 1.5613 | 0 | 0 | 15810.0239 | 0 | 0.20302 | 0.19283
7.3 | 3.7554 | 0.090037 | 101490.424 | 85236.1841 | 0 | 1.9988 | 0 | 0 | 16252.241 | 0 | 0.20293 | 0.19283
7.4 | 3.8069 | 0.09127 | 104137.2891 | 87434.1887 | 0 | 2.5427 | 0 | 0 | 16700.5577 | 0 | 0.20284 | 0.19283
7.5 | 3.8583 | 0.092504 | 106816.5503 | 89658.3615 | 0 | 3.215 | 0 | 0 | 17154.9739 | 0 | 0.20275 | 0.19283
7.6 | 3.9098 | 0.093737 | 109528.1927 | 91908.6619 | 0 | 4.0411 | 0 | 0 | 17615.4896 | 0 | 0.20267 | 0.19283
7.7 | 3.9612 | 0.09497 | 112272.206 | 94185.0502 | 0 | 5.051 | 0 | 0 | 18082.1049 | 0 | 0.20258 | 0.19283
7.8 | 4.0127 | 0.096204 | 115048.5857 | 96487.487 | 0 | 6.279 | 0 | 0 | 18554.8197 | 0 | 0.2025 | 0.19283
7.9 | 4.0641 | 0.097437 | 117857.3324 | 98815.9336 | 0 | 7.7647 | 0 | 0 | 19033.6341 | 0 | 0.20242 | 0.19283
8 | 4.1156 | 0.098671 | 120698.4538 | 101170.3521 | 0 | 9.5537 | 0 | 0 | 19518.5481 | 0 | 0.20233 | 0.19283
8.1 | 4.167 | 0.099904 | 123571.964 | 103550.7047 | 0 | 11.6978 | 0 | 0 | 20009.5615 | 0 | 0.20225 | 0.19283
8.2 | 4.2184 | 0.10114 | 126477.8851 | 105956.9546 | 0 | 14.2559 | 0 | 0 | 20506.6745 | 0 | 0.20218 | 0.19283
8.3 | 4.2699 | 0.10237 | 129416.2475 | 108389.0653 | 0 | 17.2951 | 0 | 0 | 21009.8871 | 0 | 0.2021 | 0.19283
8.4 | 4.3213 | 0.1036 | 132387.0906 | 110847.0008 | 0 | 20.8905 | 0 | 0 | 21519.1992 | 0 | 0.20202 | 0.19283
8.5 | 4.3728 | 0.10484 | 135390.4637 | 113330.7258 | 0 | 25.127 | 0 | 0 | 22034.6109 | 0 | 0.20195 | 0.19283
8.6 | 4.4242 | 0.10607 | 138426.4268 | 115840.2052 | 0 | 30.0995 | 0 | 0 | 22556.1221 | 0 | 0.20187 | 0.19283
8.7 | 4.4757 | 0.1073 | 141495.0515 | 118375.4046 | 0 | 35.9141 | 0 | 0 | 23083.7328 | 0 | 0.2018 | 0.19283
8.8 | 4.5271 | 0.10854 | 144596.4219 | 120936.2899 | 0 | 42.6888 | 0 | 0 | 23617.4431 | 0 | 0.20173 | 0.19283
8.9 | 4.5786 | 0.10977 | 147730.6352 | 123522.8277 | 0 | 50.5544 | 0 | 0 | 24157.253 | 0 | 0.20166 | 0.19283
9 | 4.63 | 0.111 | 150897.8031 | 126134.9849 | 0 | 59.6559 | 0 | 0 | 24703.1624 | 0 | 0.20159 | 0.19283
9.1 | 4.6814 | 0.11224 | 154098.0529 | 128772.7286 | 0 | 70.1529 | 0 | 0 | 25255.1713 | 0 | 0.20152 | 0.19283
9.2 | 4.7329 | 0.11347 | 157331.5277 | 131436.0268 | 0 | 82.2211 | 0 | 0 | 25813.2798 | 0 | 0.20145 | 0.19283
9.3 | 4.7843 | 0.1147 | 160598.3886 | 134124.8476 | 0 | 96.0532 | 0 | 0 | 26377.4878 | 0 | 0.20138 | 0.19283
9.4 | 4.8358 | 0.11594 | 163898.8148 | 136839.1595 | 0 | 111.8599 | 0 | 0 | 26947.7954 | 0 | 0.20132 | 0.19283
9.5 | 4.8872 | 0.11717 | 167233.0053 | 139578.9314 | 0 | 129.8714 | 0 | 0 | 27524.2025 | 0 | 0.20125 | 0.19283
9.6 | 4.9387 | 0.1184 | 170601.1798 | 142344.1328 | 0 | 150.3378 | 0 | 0 | 28106.7092 | 0 | 0.20119 | 0.19283
9.7 | 4.9901 | 0.11964 | 174003.58 | 145134.7333 | 0 | 173.5312 | 0 | 0 | 28695.3154 | 0 | 0.20112 | 0.19283
9.8 | 5.0416 | 0.12087 | 177440.4704 | 147950.7031 | 0 | 199.7461 | 0 | 0 | 29290.0212 | 0 | 0.20106 | 0.19283
9.9 | 5.093 | 0.1221 | 180912.1399 | 150792.0125 | 0 | 229.3009 | 0 | 0 | 29890.8265 | 0 | 0.201 | 0.19283
10 | 5.1444 | 0.12334 | 184418.9028 | 153658.6323 | 0 | 262.5392 | 0 | 0 | 30497.7313 | 0 | 0.20094 | 0.19283
10.1 | 5.1959 | 0.12457 | 187961.1001 | 156550.5338 | 0 | 299.8306 | 0 | 0 | 31110.7357 | 0 | 0.20088 | 0.19283
10.2 | 5.2473 | 0.12581 | 191539.1003 | 159467.6883 | 0 | 341.5723 | 0 | 0 | 31729.8397 | 0 | 0.20081 | 0.19283
10.3 | 5.2988 | 0.12704 | 195153.3012 | 162410.0676 | 0 | 388.1904 | 0 | 0 | 32355.0432 | 0 | 0.20076 | 0.19283
10.4 | 5.3502 | 0.12827 | 198804.1307 | 165377.6439 | 0 | 440.1405 | 0 | 0 | 32986.3462 | 0 | 0.2007 | 0.19283
10.5 | 5.4017 | 0.12951 | 202492.0479 | 168370.3897 | 0 | 497.9094 | 0 | 0 | 33623.7488 | 0 | 0.20064 | 0.19283
10.6 | 5.4531 | 0.13074 | 206217.5448 | 171388.2776 | 0 | 562.0163 | 0 | 0 | 34267.2509 | 0 | 0.20058 | 0.19283
10.7 | 5.5046 | 0.13197 | 209981.1468 | 174431.2806 | 0 | 633.0136 | 0 | 0 | 34916.8526 | 0 | 0.20052 | 0.19283
10.8 | 5.556 | 0.13321 | 213783.4145 | 177499.3722 | 0 | 711.4884 | 0 | 0 | 35572.5538 | 0 | 0.20047 | 0.19283
10.9 | 5.6074 | 0.13444 | 217624.9442 | 180592.526 | 0 | 798.0636 | 0 | 0 | 36234.3546 | 0 | 0.20041 | 0.19283
11 | 5.6589 | 0.13567 | 221506.3696 | 183710.7158 | 0 | 893.3989 | 0 | 0 | 36902.2549 | 0 | 0.20036 | 0.19283
11.1 | 5.7103 | 0.13691 | 225428.3625 | 186853.9159 | 0 | 998.1919 | 0 | 0 | 37576.2548 | 0 | 0.2003 | 0.19283
11.2 | 5.7618 | 0.13814 | 229391.6343 | 190022.1007 | 0 | 1113.1794 | 0 | 0 | 38256.3542 | 0 | 0.20025 | 0.19283
11.3 | 5.8132 | 0.13937 | 233396.9364 | 193215.245 | 0 | 1239.1382 | 0 | 0 | 38942.5531 | 0 | 0.2002 | 0.19283
11.4 | 5.8647 | 0.14061 | 237445.0617 | 196433.3237 | 0 | 1376.8864 | 0 | 0 | 39634.8516 | 0 | 0.20014 | 0.19283
11.5 | 5.9161 | 0.14184 | 241536.8458 | 199676.3122 | 0 | 1527.2839 | 0 | 0 | 40333.2497 | 0 | 0.20009 | 0.19283
11.6 | 5.9676 | 0.14307 | 245673.1671 | 202944.1858 | 0 | 1691.2341 | 0 | 0 | 41037.7473 | 0 | 0.20004 | 0.19283
11.7 | 6.019 | 0.14431 | 249854.9488 | 206236.9204 | 0 | 1869.684 | 0 | 0 | 41748.3444 | 0 | 0.19999 | 0.19283
11.8 | 6.0704 | 0.14554 | 254083.1587 | 209554.4919 | 0 | 2063.6257 | 0 | 0 | 42465.0411 | 0 | 0.19994 | 0.19283
11.9 | 6.1219 | 0.14677 | 258358.8111 | 212896.8766 | 0 | 2274.0971 | 0 | 0 | 43187.8373 | 0 | 0.19989 | 0.19283
12 | 6.1733 | 0.14801 | 262682.9666 | 216264.051 | 0 | 2502.1825 | 0 | 0 | 43916.7331 | 0 | 0.19984 | 0.19283
12.1 | 6.2248 | 0.14924 | 267056.7337 | 219655.9917 | 0 | 2749.0135 | 0 | 0 | 44651.7284 | 0 | 0.19979 | 0.19283
12.2 | 6.2762 | 0.15047 | 271481.2688 | 223072.6756 | 0 | 3015.7699 | 0 | 0 | 45392.8233 | 0 | 0.19974 | 0.19283
12.3 | 6.3277 | 0.15171 | 275957.7776 | 226514.08 | 0 | 3303.6799 | 0 | 0 | 46140.0177 | 0 | 0.1997 | 0.19283
12.4 | 6.3791 | 0.15294 | 280487.515 | 229980.1821 | 0 | 3614.0212 | 0 | 0 | 46893.3117 | 0 | 0.19965 | 0.19283
12.5 | 6.4306 | 0.15417 | 285071.7862 | 233470.9596 | 0 | 3948.1214 | 0 | 0 | 47652.7052 | 0 | 0.1996 | 0.19283
12.6 | 6.482 | 0.15541 | 289711.9469 | 236986.3901 | 0 | 4307.3585 | 0 | 0 | 48418.1983 | 0 | 0.19955 | 0.19283
12.7 | 6.5334 | 0.15664 | 294409.4041 | 240526.4518 | 0 | 4693.1614 | 0 | 0 | 49189.7909 | 0 | 0.19951 | 0.19283
12.8 | 6.5849 | 0.15787 | 299165.6165 | 244091.1228 | 0 | 5107.0107 | 0 | 0 | 49967.483 | 0 | 0.19946 | 0.19283
12.9 | 6.6363 | 0.15911 | 303982.0949 | 247680.3815 | 0 | 5550.4387 | 0 | 0 | 50751.2747 | 0 | 0.19942 | 0.19283
13 | 6.6878 | 0.16034 | 308860.4023 | 251294.2064 | 0 | 6025.0299 | 0 | 0 | 51541.1659 | 0 | 0.19937 | 0.19283
13.1 | 6.7392 | 0.16157 | 313802.1544 | 254932.5765 | 0 | 6532.4212 | 0 | 0 | 52337.1567 | 0 | 0.19933 | 0.19283
13.2 | 6.7907 | 0.16281 | 318809.0194 | 258595.4706 | 0 | 7074.3017 | 0 | 0 | 53139.2471 | 0 | 0.19928 | 0.19283
13.3 | 6.8421 | 0.16404 | 323882.718 | 262282.8678 | 0 | 7652.4132 | 0 | 0 | 53947.437 | 0 | 0.19924 | 0.19283
13.4 | 6.8936 | 0.16527 | 329025.0231 | 265994.7476 | 0 | 8268.5491 | 0 | 0 | 54761.7264 | 0 | 0.1992 | 0.19283
13.5 | 6.945 | 0.16651 | 334237.7599 | 269731.0895 | 0 | 8924.555 | 0 | 0 | 55582.1154 | 0 | 0.19915 | 0.19283
13.6 | 6.9964 | 0.16774 | 339522.8052 | 273491.8731 | 0 | 9622.3282 | 0 | 0 | 56408.6039 | 0 | 0.19911 | 0.19283
13.7 | 7.0479 | 0.16897 | 344882.0886 | 277277.0784 | 0 | 10363.8182 | 0 | 0 | 57241.1919 | 0 | 0.19907 | 0.19283
13.8 | 7.0993 | 0.17021 | 350317.5924 | 281086.6853 | 0 | 11151.0275 | 0 | 0 | 58079.8795 | 0 | 0.19903 | 0.19283
13.9 | 7.1508 | 0.17144 | 355831.3534 | 284920.6742 | 0 | 11986.0125 | 0 | 0 | 58924.6667 | 0 | 0.19899 | 0.19283
14 | 7.2022 | 0.17267 | 361425.4645 | 288779.0253 | 0 | 12870.8858 | 0 | 0 | 59775.5534 | 0 | 0.19895 | 0.19283
14.1 | 7.2537 | 0.17391 | 367102.0763 | 292661.7192 | 0 | 13807.8174 | 0 | 0 | 60632.5397 | 0 | 0.19891 | 0.19283
14.2 | 7.3051 | 0.17514 | 372863.3993 | 296568.7367 | 0 | 14799.0372 | 0 | 0 | 61495.6255 | 0 | 0.19887 | 0.19283
14.3 | 7.3566 | 0.17637 | 378711.7044 | 300500.0585 | 0 | 15846.8351 | 0 | 0 | 62364.8108 | 0 | 0.19883 | 0.19283
14.4 | 7.408 | 0.17761 | 384649.3228 | 304455.6658 | 0 | 16953.5613 | 0 | 0 | 63240.0957 | 0 | 0.19879 | 0.19283
14.5 | 7.4594 | 0.17884 | 390678.643 | 308435.5396 | 0 | 18121.6233 | 0 | 0 | 64121.4801 | 0 | 0.19875 | 0.19283
14.6 | 7.5109 | 0.18007 | 396802.107 | 312439.6614 | 0 | 19353.4815 | 0 | 0 | 65008.9641 | 0 | 0.19871 | 0.19283
14.7 | 7.5623 | 0.18131 | 403022.2019 | 316468.0126 | 0 | 20651.6417 | 0 | 0 | 65902.5476 | 0 | 0.19867 | 0.19283
14.8 | 7.6138 | 0.18254 | 409341.4512 | 320520.5747 | 0 | 22018.6457 | 0 | 0 | 66802.2307 | 0 | 0.19863 | 0.19283
14.9 | 7.6652 | 0.18377 | 415762.4035 | 324597.3297 | 0 | 23457.0604 | 0 | 0 | 67708.0133 | 0 | 0.19859 | 0.19283
15 | 7.7167 | 0.18501 | 422287.6217 | 328698.2594 | 0 | 24969.4668 | 0 | 0 | 68619.8955 | 0 | 0.19856 | 0.19283
15.1 | 7.7681 | 0.18624 | 428919.673 | 332823.3458 | 0 | 26558.45 | 0 | 0 | 69537.8772 | 0 | 0.19852 | 0.19283
15.2 | 7.8196 | 0.18747 | 435661.1228 | 336972.5712 | 0 | 28226.5931 | 0 | 0 | 70461.9585 | 0 | 0.19848 | 0.19283
15.3 | 7.871 | 0.18871 | 442514.5331 | 341145.9179 | 0 | 29976.4759 | 0 | 0 | 71392.1393 | 0 | 0.19844 | 0.19283
15.4 | 7.9224 | 0.18994 | 449482.4682 | 345343.3683 | 0 | 31810.6803 | 0 | 0 | 72328.4196 | 0 | 0.19841 | 0.19283
15.5 | 7.9739 | 0.19117 | 456567.508 | 349564.905 | 0 | 33731.8034 | 0 | 0 | 73270.7995 | 0 | 0.19837 | 0.19283
15.6 | 8.0253 | 0.19241 | 463772.2697 | 353810.5109 | 0 | 35742.4799 | 0 | 0 | 74219.279 | 0 | 0.19834 | 0.19283
15.7 | 8.0768 | 0.19364 | 471099.437 | 358080.1686 | 0 | 37845.4104 | 0 | 0 | 75173.858 | 0 | 0.1983 | 0.19283
15.8 | 8.1282 | 0.19487 | 478551.7961 | 362373.8613 | 0 | 40043.3984 | 0 | 0 | 76134.5365 | 0 | 0.19826 | 0.19283
15.9 | 8.1797 | 0.19611 | 486132.2754 | 366691.572 | 0 | 42339.3889 | 0 | 0 | 77101.3146 | 0 | 0.19823 | 0.19283
16 | 8.2311 | 0.19734 | 493843.9854 | 371033.2839 | 0 | 44736.5093 | 0 | 0 | 78074.1922 | 0 | 0.19819 | 0.19283
16.1 | 8.2826 | 0.19857 | 501690.2559 | 375398.9805 | 0 | 47238.106 | 0 | 0 | 79053.1694 | 0 | 0.19816 | 0.19283
16.2 | 8.334 | 0.19981 | 509674.6652 | 379788.6451 | 0 | 49847.774 | 0 | 0 | 80038.2461 | 0 | 0.19813 | 0.19283
16.3 | 8.3854 | 0.20104 | 517801.0579 | 384202.2615 | 0 | 52569.374 | 0 | 0 | 81029.4224 | 0 | 0.19809 | 0.19283
16.4 | 8.4369 | 0.20227 | 526073.5469 | 388639.8133 | 0 | 55407.0354 | 0 | 0 | 82026.6982 | 0 | 0.19806 | 0.19283
16.5 | 8.4883 | 0.20351 | 534496.4975 | 393101.2843 | 0 | 58365.1396 | 0 | 0 | 83030.0735 | 0 | 0.19802 | 0.19283
16.6 | 8.5398 | 0.20474 | 543074.4907 | 397586.6585 | 0 | 61448.2837 | 0 | 0 | 84039.5485 | 0 | 0.19799 | 0.19283
16.7 | 8.5912 | 0.20597 | 551812.2659 | 402095.92 | 0 | 64661.223 | 0 | 0 | 85055.1229 | 0 | 0.19796 | 0.19283
16.8 | 8.6427 | 0.20721 | 560714.643 | 406629.0528 | 0 | 68008.7932 | 0 | 0 | 86076.7969 | 0 | 0.19792 | 0.19283
16.9 | 8.6941 | 0.20844 | 569786.427 | 411186.0414 | 0 | 71495.8151 | 0 | 0 | 87104.5705 | 0 | 0.19789 | 0.19283
17 | 8.7456 | 0.20968 | 579032.2979 | 415766.8701 | 0 | 75126.9843 | 0 | 0 | 88138.4435 | 0 | 0.19786 | 0.19283
17.1 | 8.797 | 0.21091 | 588456.6914 | 420371.5233 | 0 | 78906.7519 | 0 | 0 | 89178.4162 | 0 | 0.19783 | 0.19283
17.2 | 8.8484 | 0.21214 | 598063.675 | 424999.9857 | 0 | 82839.2009 | 0 | 0 | 90224.4884 | 0 | 0.1978 | 0.19283
17.3 | 8.8999 | 0.21338 | 607856.8286 | 429652.242 | 0 | 86927.9264 | 0 | 0 | 91276.6601 | 0 | 0.19776 | 0.19283
17.4 | 8.9513 | 0.21461 | 617839.1335 | 434328.277 | 0 | 91175.9251 | 0 | 0 | 92334.9314 | 0 | 0.19773 | 0.19283
17.5 | 9.0028 | 0.21584 | 628012.8801 | 439028.0756 | 0 | 95585.5022 | 0 | 0 | 93399.3022 | 0 | 0.1977 | 0.19283
17.6 | 9.0542 | 0.21708 | 638379.5989 | 443751.6229 | 0 | 100158.2035 | 0 | 0 | 94469.7726 | 0 | 0.19767 | 0.19283
17.7 | 9.1057 | 0.21831 | 648940.0225 | 448498.9039 | 0 | 104894.7762 | 0 | 0 | 95546.3425 | 0 | 0.19764 | 0.19283
17.8 | 9.1571 | 0.21954 | 659694.0832 | 453269.9038 | 0 | 109795.1675 | 0 | 0 | 96629.0119 | 0 | 0.19761 | 0.19283
17.9 | 9.2086 | 0.22078 | 670640.9501 | 458064.6079 | 0 | 114858.5612 | 0 | 0 | 97717.781 | 0 | 0.19758 | 0.19283
18 | 9.26 | 0.22201 | 681779.1084 | 462883.0018 | 0 | 120083.4571 | 0 | 0 | 98812.6495 | 0 | 0.19755 | 0.19283
18.1 | 9.3114 | 0.22324 | 693106.4801 | 467725.0707 | 0 | 125467.7918 | 0 | 0 | 99913.6176 | 0 | 0.19752 | 0.19283
18.2 | 9.3629 | 0.22448 | 704620.5853 | 472590.8004 | 0 | 131009.0996 | 0 | 0 | 101020.6853 | 0 | 0.19749 | 0.19283
18.3 | 9.4143 | 0.22571 | 716318.7387 | 477480.1766 | 0 | 136704.7097 | 0 | 0 | 102133.8525 | 0 | 0.19746 | 0.19283
18.4 | 9.4658 | 0.22694 | 728198.2772 | 482393.1849 | 0 | 142551.9731 | 0 | 0 | 103253.1192 | 0 | 0.19743 | 0.19283
18.5 | 9.5172 | 0.22818 | 740256.8089 | 487329.8112 | 0 | 148548.5122 | 0 | 0 | 104378.4855 | 0 | 0.1974 | 0.19283
18.6 | 9.5687 | 0.22941 | 752492.4762 | 492290.0416 | 0 | 154692.4832 | 0 | 0 | 105509.9513 | 0 | 0.19737 | 0.19283
18.7 | 9.6201 | 0.23064 | 764904.2222 | 497273.8621 | 0 | 160982.8434 | 0 | 0 | 106647.5167 | 0 | 0.19734 | 0.19283
18.8 | 9.6716 | 0.23188 | 777492.0504 | 502281.2587 | 0 | 167419.6101 | 0 | 0 | 107791.1816 | 0 | 0.19731 | 0.19283
18.9 | 9.723 | 0.23311 | 790257.268 | 507312.2177 | 0 | 174004.1042 | 0 | 0 | 108940.9461 | 0 | 0.19728 | 0.19283
19 | 9.7744 | 0.23434 | 803202.7036 | 512366.7254 | 0 | 180739.1681 | 0 | 0 | 110096.8101 | 0 | 0.19726 | 0.19283
19.1 | 9.8259 | 0.23558 | 816332.8915 | 517444.7682 | 0 | 187629.3496 | 0 | 0 | 111258.7737 | 0 | 0.19723 | 0.19283
19.2 | 9.8773 | 0.23681 | 829654.2157 | 522546.3326 | 0 | 194681.0464 | 0 | 0 | 112426.8368 | 0 | 0.1972 | 0.19283
19.3 | 9.9288 | 0.23804 | 843175.0104 | 527671.405 | 0 | 201902.606 | 0 | 0 | 113600.9994 | 0 | 0.19717 | 0.19283
19.4 | 9.9802 | 0.23928 | 856905.6126 | 532819.9722 | 0 | 209304.3788 | 0 | 0 | 114781.2616 | 0 | 0.19714 | 0.19283
19.5 | 10.0317 | 0.24051 | 870858.3674 | 537992.0207 | 0 | 216898.7232 | 0 | 0 | 115967.6234 | 0 | 0.19712 | 0.19283
19.6 | 10.0831 | 0.24174 | 885047.5855 | 543187.5376 | 0 | 224699.9633 | 0 | 0 | 117160.0847 | 0 | 0.19709 | 0.19283
19.7 | 10.1346 | 0.24298 | 899489.4567 | 548406.5095 | 0 | 232724.3018 | 0 | 0 | 118358.6455 | 0 | 0.19706 | 0.19283
19.8 | 10.186 | 0.24421 | 914201.9208 | 553648.9234 | 0 | 240989.6915 | 0 | 0 | 119563.3059 | 0 | 0.19704 | 0.19283
19.9 | 10.2374 | 0.24544 | 929204.5004 | 558914.7664 | 0 | 249515.6682 | 0 | 0 | 120774.0658 | 0 | 0.19701 | 0.19283
20 | 10.2889 | 0.24668 | 944518.1015 | 564204.0256 | 0 | 258323.1506 | 0 | 0 | 121990.9253 | 0 | 0.19698 | 0.19283
20.1 | 10.3403 | 0.24791 | 960164.7832 | 569516.6881 | 0 | 267434.2107 | 0 | 0 | 123213.8843 | 0 | 0.19696 | 0.19283
20.2 | 10.3918 | 0.24914 | 976167.5041 | 574852.7412 | 0 | 276871.8201 | 0 | 0 | 124442.9429 | 0 | 0.19693 | 0.19283
20.3 | 10.4432 | 0.25038 | 992549.8475 | 580212.1722 | 0 | 286659.5743 | 0 | 0 | 125678.101 | 0 | 0.1969 | 0.19283
20.4 | 10.4947 | 0.25161 | 1009335.729 | 585594.9684 | 0 | 296821.4019 | 0 | 0 | 126919.3587 | 0 | 0.19688 | 0.19283
20.5 | 10.5461 | 0.25284 | 1026549.0912 | 591001.1175 | 0 | 307381.2578 | 0 | 0 | 128166.7159 | 0 | 0.19685 | 0.19283
20.6 | 10.5976 | 0.25408 | 1044213.587 | 596430.6069 | 0 | 318362.8075 | 0 | 0 | 129420.1727 | 0 | 0.19683 | 0.19283
20.7 | 10.649 | 0.25531 | 1062352.2552 | 601883.4241 | 0 | 329789.1021 | 0 | 0 | 130679.729 | 0 | 0.1968 | 0.19283
20.8 | 10.7004 | 0.25654 | 1080987.1895 | 607359.557 | 0 | 341682.2477 | 0 | 0 | 131945.3848 | 0 | 0.19677 | 0.19283
20.9 | 10.7519 | 0.25778 | 1100139.2055 | 612858.9932 | 0 | 354063.072 | 0 | 0 | 133217.1402 | 0 | 0.19675 | 0.19283
21 | 10.8033 | 0.25901 | 1119827.5056 | 618381.7206 | 0 | 366950.7899 | 0 | 0 | 134494.9952 | 0 | 0.19672 | 0.19283
21.1 | 10.8548 | 0.26024 | 1140069.348 | 623927.727 | 0 | 380362.6714 | 0 | 0 | 135778.9497 | 0 | 0.1967 | 0.19283
21.2 | 10.9062 | 0.26148 | 1160879.7191 | 629497.0003 | 0 | 394313.7151 | 0 | 0 | 137069.0037 | 0 | 0.19667 | 0.19283
21.3 | 10.9577 | 0.26271 | 1182271.0171 | 635089.5287 | 0 | 408816.3311 | 0 | 0 | 138365.1573 | 0 | 0.19665 | 0.19283
21.4 | 11.0091 | 0.26394 | 1204252.748 | 640705.3002 | 0 | 423880.0374 | 0 | 0 | 139667.4104 | 0 | 0.19662 | 0.19283
21.5 | 11.0606 | 0.26518 | 1226831.24 | 646344.3029 | 0 | 439511.1741 | 0 | 0 | 140975.7631 | 0 | 0.1966 | 0.19283
21.6 | 11.112 | 0.26641 | 1250009.3824 | 652006.525 | 0 | 455712.6421 | 0 | 0 | 142290.2153 | 0 | 0.19658 | 0.19283
21.7 | 11.1634 | 0.26764 | 1273786.3925 | 657691.9549 | 0 | 472483.6705 | 0 | 0 | 143610.7671 | 0 | 0.19655 | 0.19283
21.8 | 11.2149 | 0.26888 | 1298157.6186 | 663400.5808 | 0 | 489819.6194 | 0 | 0 | 144937.4184 | 0 | 0.19653 | 0.19283
21.9 | 11.2663 | 0.27011 | 1323114.3839 | 669132.3912 | 0 | 507711.8235 | 0 | 0 | 146270.1692 | 0 | 0.1965 | 0.19283
22 | 11.3178 | 0.27134 | 1348643.8773 | 674887.3745 | 0 | 526147.4832 | 0 | 0 | 147609.0196 | 0 | 0.19648 | 0.19283
22.1 | 11.3692 | 0.27258 | 1374729.0968 | 680665.5192 | 0 | 545109.608 | 0 | 0 | 148953.9696 | 0 | 0.19646 | 0.19283
22.2 | 11.4207 | 0.27381 | 1401348.85 | 686466.814 | 0 | 564577.0169 | 0 | 0 | 150305.0191 | 0 | 0.19643 | 0.19283
22.3 | 11.4721 | 0.27504 | 1428477.816 | 692291.2474 | 0 | 584524.4005 | 0 | 0 | 151662.1681 | 0 | 0.19641 | 0.19283
22.4 | 11.5236 | 0.27628 | 1456086.6715 | 698138.8082 | 0 | 604922.4466 | 0 | 0 | 153025.4167 | 0 | 0.19639 | 0.19283
22.5 | 11.575 | 0.27751 | 1484142.2826 | 704009.4851 | 0 | 625738.0326 | 0 | 0 | 154394.7649 | 0 | 0.19636 | 0.19283
22.6 | 11.6264 | 0.27874 | 1512607.9615 | 709903.2669 | 0 | 646934.482 | 0 | 0 | 155770.2125 | 0 | 0.19634 | 0.19283
22.7 | 11.6779 | 0.27998 | 1541443.7885 | 715820.1426 | 0 | 668471.8862 | 0 | 0 | 157151.7598 | 0 | 0.19632 | 0.19283
22.8 | 11.7293 | 0.28121 | 1570606.9941 | 721760.101 | 0 | 690307.4865 | 0 | 0 | 158539.4066 | 0 | 0.19629 | 0.19283
22.9 | 11.7808 | 0.28244 | 1600052.3968 | 727723.1312 | 0 | 712396.1127 | 0 | 0 | 159933.1529 | 0 | 0.19627 | 0.19283
23 | 11.8322 | 0.28368 | 1629732.8912 | 733709.2222 | 0 | 734690.6703 | 0 | 0 | 161332.9987 | 0 | 0.19625 | 0.19283
23.1 | 11.8837 | 0.28491 | 1659599.9769 | 739718.363 | 0 | 757142.6697 | 0 | 0 | 162738.9442 | 0 | 0.19623 | 0.19283
23.2 | 11.9351 | 0.28614 | 1689604.32 | 745750.5429 | 0 | 779702.7879 | 0 | 0 | 164150.9891 | 0 | 0.1962 | 0.19283
23.3 | 11.9866 | 0.28738 | 1719696.3368 | 751805.7511 | 0 | 802321.452 | 0 | 0 | 165569.1336 | 0 | 0.19618 | 0.19283
23.4 | 12.038 | 0.28861 | 1749826.7884 | 757883.9768 | 0 | 824949.4339 | 0 | 0 | 166993.3777 | 0 | 0.19616 | 0.19283
23.5 | 12.0894 | 0.28984 | 1779947.3763 | 763985.2094 | 0 | 847538.4457 | 0 | 0 | 168423.7213 | 0 | 0.19614 | 0.19283
23.6 | 12.1409 | 0.29108 | 1810011.326 | 770109.4381 | 0 | 870041.7235 | 0 | 0 | 169860.1644 | 0 | 0.19612 | 0.19283
23.7 | 12.1923 | 0.29231 | 1839973.9491 | 776256.6525 | 0 | 892414.5895 | 0 | 0 | 171302.7071 | 0 | 0.1961 | 0.19283
23.8 | 12.2438 | 0.29355 | 1869793.1736 | 782426.842 | 0 | 914614.9822 | 0 | 0 | 172751.3494 | 0 | 0.19607 | 0.19283
23.9 | 12.2952 | 0.29478 | 1899430.0324 | 788619.9962 | 0 | 936603.9451 | 0 | 0 | 174206.0911 | 0 | 0.19605 | 0.19283
24 | 12.3467 | 0.29601 | 1928849.1026 | 794836.1045 | 0 | 958346.0656 | 0 | 0 | 175666.9325 | 0 | 0.19603 | 0.19283
NOTES & WARNINGS H&M CALCULATION
SHIP DOES NOT ADHERE TO B/T RATIO LIMITATION
Selected step size (dt) | 0.1
Wetted surface area measured from Rhino model
Half waterline entrance angle calculated using HMT 1984 method
Wake and thrust deduction factor calculated using HMT 1984 method
Number of propellers | 1
Propeller diameter | 8
Chosen stern coefficient | -1
No bulb
No bow/stern thrusters
Deviation of IE_model in % of IE by regressive approach of Holtrop84 | 36
Deviation of Swet_model in % of S by regressive approach of Holtrop84 | 0
Deck is 6107 mm from WL