## 1.0
Loa [m] | 170
B [m] | 32.998
H [m] | 14.999
Lpp [m] | 159.547
Lwl [m] | 106.296
X midship aft [m] | 18.747
X midship fwd [m] | 102.509
Bilge Radius [m] | 9
LOADING CONDITION
T moulded [m] | 0.999
T aft at app [m] | 0.999
T fwd at fpp [m] | 0.999
heel [deg] | 0
WATERLINE ENTRANCE ANGLE:
Waterline Entrace angle (WEA) [deg]
Location of WEA [%Bwl] | 45
XYZ location of WEA [m]
VOLUME RELATED DATA (MOULDED)
Buoyant Volume [m3] | 910.654
Total Volume [m3] | 54468.931
COB [m] | 82.494 | 0 | 0.63
COV Total [m] | 68.174 | 0 | 8.81
Cb_pp [-] | 0.2753
Cb_wl [-] | 0.4133
DATA OF UNDERWATER AREAS
Water Plane Area [m2] | 1461.437
COF [m] | 79.815 | 0 | 0.999
Inertia WPA around COF [m4] | 38157.469 | 851092.546 | 889250.016
Wetted Shell Area [m2] | 1491.524
Wetted Transom Area [m2] | 0
Am [m2] | 15.732
FORE PEAK TANK (BALLAST WATER)
Volume water ballast [m3] | 4847.677
COV WB [m] | 137.227 | 0 | 9.836
Position of tank BHD [m] | 125.816
Height of WB [% of D] | 100
Area WB plane [m2] | 544.947
COA WB plane [m] | 138.084 | 0 | 14.999
Inertia WB plane [m4] | 19535.973 | 38103.234 | 57639.207
BUOYANT CROSS SECTION AREAS
Number of rows | 22
x_in_m | crossarea_in_m2
39.691 | 0
44.753 | 3.66
49.814 | 7.67
54.876 | 10.95
59.938 | 13.376
64.999 | 14.939
70.061 | 15.693
75.123 | 15.732
80.185 | 15.185
85.246 | 14.223
90.308 | 13.033
95.37 | 11.676
100.432 | 10.184
105.493 | 8.607
110.555 | 7.021
115.617 | 5.518
120.678 | 4.196
125.74 | 3.149
130.802 | 2.378
135.864 | 1.678
140.925 | 0.874
145.987 | 0
TOTAL CROSS SECTION AREAS
Number of rows | 22
x_in_m | crossarea_in_m2
-10.184 | 150.288
-2.089 | 212.728
6.007 | 267.618
14.102 | 314.276
22.197 | 352.775
30.292 | 383.447
38.388 | 406.735
46.483 | 423.121
54.578 | 433.099
62.673 | 437.159
70.769 | 435.784
78.864 | 429.45
86.959 | 418.641
95.054 | 403.397
103.149 | 382.361
111.245 | 353.235
119.34 | 313.123
127.435 | 262.255
135.53 | 205.598
143.626 | 141.348
151.721 | 67.77
159.816 | 0
BALLAST TANK FILLING CROSS SECTION AREAS
Number of rows | 5
x_in_m | crossarea_in_m2
125.816 | 273
134.316 | 214.492
142.816 | 148.228
151.316 | 71.558
159.816 | 0
DATA OF SHELL PLATING WRT LONGITUDINAL BENDING (INERTIA AROUND CENTROID):
Mean shell thickness [mm] | 1
Number of rows | 22
X [m] | OUTLINE LENGTH [m] | CROSS SECTION AREA OF SHELL PLATING [m2] | CENTROID_X[m] | CENTROID_Y[m] | CENTROID_Z[m] | INERTIA_X[m4] | INERTIA_Y[m4] | INERTIA_Z[m4] | Z_Keel[m] | Z_DECK[m]
-10.184 | 59.441 | 0.059 | -10.184 | 0.002 | 12.183 | 4.566 | 0.487 | 4.079 | 7.997 | 15
-2.089 | 65.873 | 0.066 | -2.089 | 0.003 | 11.263 | 6.295 | 0.925 | 5.37 | 6.099 | 15
6.007 | 71.32 | 0.071 | 6.007 | -0.001 | 10.524 | 8.026 | 1.401 | 6.625 | 4.569 | 15
14.102 | 75.717 | 0.076 | 14.102 | -0.001 | 9.936 | 9.632 | 1.869 | 7.763 | 3.353 | 15
22.197 | 79.178 | 0.079 | 22.197 | 0 | 9.475 | 11.033 | 2.295 | 8.738 | 2.394 | 15
30.292 | 81.827 | 0.082 | 30.292 | 0 | 9.118 | 12.198 | 2.664 | 9.534 | 1.646 | 15
38.388 | 83.767 | 0.084 | 38.388 | -0.003 | 8.855 | 13.096 | 2.961 | 10.135 | 1.075 | 15
46.483 | 85.08 | 0.085 | 46.483 | -0.006 | 8.67 | 13.725 | 3.184 | 10.542 | 0.654 | 15
54.578 | 85.832 | 0.086 | 54.578 | -0.004 | 8.554 | 14.094 | 3.333 | 10.761 | 0.36 | 15
62.673 | 86.076 | 0.086 | 62.673 | 0.001 | 8.501 | 14.225 | 3.41 | 10.815 | 0.173 | 15
70.769 | 85.857 | 0.086 | 70.769 | 0.003 | 8.504 | 14.112 | 3.422 | 10.691 | 0.074 | 15
78.864 | 85.216 | 0.085 | 78.864 | -0.001 | 8.56 | 13.796 | 3.374 | 10.422 | 0.043 | 15
86.959 | 84.196 | 0.084 | 86.959 | 0 | 8.663 | 13.303 | 3.279 | 10.024 | 0.052 | 15
95.054 | 82.82 | 0.083 | 95.054 | 0.001 | 8.816 | 12.637 | 3.142 | 9.495 | 0.071 | 15
103.149 | 80.987 | 0.081 | 103.149 | 0.001 | 9.03 | 11.772 | 2.95 | 8.821 | 0.095 | 15
111.245 | 78.479 | 0.078 | 111.245 | 0.001 | 9.311 | 10.625 | 2.686 | 7.939 | 0.121 | 15
119.34 | 74.772 | 0.075 | 119.34 | -0.009 | 9.629 | 9.041 | 2.338 | 6.703 | 0.136 | 15
127.435 | 68.965 | 0.069 | 127.435 | 0 | 9.869 | 6.905 | 1.948 | 4.957 | 0.102 | 15
135.53 | 60.686 | 0.061 | 135.53 | 0.001 | 9.892 | 4.572 | 1.6 | 2.972 | 0.036 | 15
143.626 | 50.437 | 0.05 | 143.626 | 0 | 9.827 | 2.554 | 1.219 | 1.335 | 0.284 | 15
151.721 | 33.862 | 0.034 | 151.721 | 0 | 10.768 | 0.811 | 0.484 | 0.327 | 3.862 | 15
159.816 | 0 | 0 | 159.816 | 0 | 14.94 | 0 | 0 | 0 | 0 | 0
INPUT DATA
Loa [m] | 170
Boa [m] | 33
Doa [m] | 15
Tmoulded [m] | 0.999
Lpp/L0.85H [-] | 0.94
% Length aft Shoulder [%] | 80
Midship Length [m] | 83762.177
Location of midship [% of Lpp] | 38
Bilge Radius [m] | 9
% Length fwd shoulder [%] | 50
Location of bow intermediate curve [%] | 25
Bow tangency shear angle [deg] | 4
heel [deg] | 0
trim [deg] | 0
mean shell thickness [mm] | 1
Number of ordinates [-] | 12
number of waterlines [-] | 5
number of buttocks [-] | 5
Entrance angle factor [% of Bwl] | 45
X division method [-] | 1
Flip loft surface [-] | 0
WARNING: an endpoint of a curve is inside the rectangle BH
WARNING: The Z value of point 1-3 of the bowcurve is not zero
WARNING: The Z value of point 1-3 of the bow intermediate curve is not zero
RESISTANCE ESTIMATION BY METHOD HOLTROP & MENNEN 1982 & 1984
DESIGN SPEED DATA
V [kn] | V [m/s] | Fn | Rtot [N] | R_visc [N] | R_app [N] | R_w [N] | R_TR [N] | R_b [N] | R_A [N] | R_BTO [N] | w[-] | t[-]
<null>
RESISTANCE TABLE BY METHOD HOLTROP & MENNEN 1982 & 1984
Number of rows | 1
V [kn] | V [m/s] | Fn | Rtot [N] | R_visc [N] | R_app [N] | R_w [N] | R_TR [N] | R_b [N] | R_A [N] | R_BTO [N] | w[-] | t[-]
Runtime error SystemExitException: Position of LCB too far FWD
Traceback:
line 75 | in script
NOTES & WARNINGS H&M CALCULATION
None
None
Deck is 14001 mm from WL

## 3.0
Loa [m] | 170
B [m] | 32.998
H [m] | 14.999
Lpp [m] | 159.547
Lwl [m] | 133.318
X midship aft [m] | 18.747
X midship fwd [m] | 102.509
Bilge Radius [m] | 9
LOADING CONDITION
T moulded [m] | 2.999
T aft at app [m] | 2.999
T fwd at fpp [m] | 2.999
heel [deg] | 0
WATERLINE ENTRANCE ANGLE:
Waterline Entrace angle (WEA) [deg] | 14.928
Location of WEA [%Bwl] | 45
XYZ location of WEA [m] | 116.712 | 7.425 | 2.999
VOLUME RELATED DATA (MOULDED)
Buoyant Volume [m3] | 5007.762
Total Volume [m3] | 54468.931
COB [m] | 76.343 | 0 | 1.821
COV Total [m] | 68.174 | 0 | 8.81
Cb_pp [-] | 0.394
Cb_wl [-] | 0.4715
DATA OF UNDERWATER AREAS
Water Plane Area [m2] | 2548.18
COF [m] | 72.008 | 0 | 2.999
Inertia WPA around COF [m4] | 112829.734 | 2492500 | 2605300
Wetted Shell Area [m2] | 2742.331
Wetted Transom Area [m2] | 0
Am [m2] | 63.284
FORE PEAK TANK (BALLAST WATER)
Volume water ballast [m3] | 4847.677
COV WB [m] | 137.227 | 0 | 9.836
Position of tank BHD [m] | 125.816
Height of WB [% of D] | 100
Area WB plane [m2] | 544.947
COA WB plane [m] | 138.084 | 0 | 14.999
Inertia WB plane [m4] | 19535.973 | 38103.234 | 57639.207
BUOYANT CROSS SECTION AREAS
Number of rows | 22
x_in_m | crossarea_in_m2
16.879 | 0
23.227 | 10.771
29.576 | 23.9
35.924 | 35.698
42.273 | 45.519
48.621 | 53.159
54.97 | 58.6
61.318 | 61.925
67.667 | 63.284
74.015 | 62.877
80.364 | 60.956
86.712 | 57.836
93.06 | 53.773
99.409 | 48.712
105.757 | 42.568
112.106 | 35.346
118.454 | 27.339
124.803 | 19.564
131.151 | 13.57
137.5 | 8.868
143.848 | 4.129
150.196 | 0
TOTAL CROSS SECTION AREAS
Number of rows | 22
x_in_m | crossarea_in_m2
-10.184 | 150.288
-2.089 | 212.728
6.007 | 267.618
14.102 | 314.276
22.197 | 352.775
30.292 | 383.447
38.388 | 406.735
46.483 | 423.121
54.578 | 433.099
62.673 | 437.159
70.769 | 435.784
78.864 | 429.45
86.959 | 418.641
95.054 | 403.397
103.149 | 382.361
111.245 | 353.235
119.34 | 313.123
127.435 | 262.255
135.53 | 205.598
143.626 | 141.348
151.721 | 67.77
159.816 | 0
BALLAST TANK FILLING CROSS SECTION AREAS
Number of rows | 5
x_in_m | crossarea_in_m2
125.816 | 273
134.316 | 214.492
142.816 | 148.228
151.316 | 71.558
159.816 | 0
DATA OF SHELL PLATING WRT LONGITUDINAL BENDING (INERTIA AROUND CENTROID):
Mean shell thickness [mm] | 1
Number of rows | 22
X [m] | OUTLINE LENGTH [m] | CROSS SECTION AREA OF SHELL PLATING [m2] | CENTROID_X[m] | CENTROID_Y[m] | CENTROID_Z[m] | INERTIA_X[m4] | INERTIA_Y[m4] | INERTIA_Z[m4] | Z_Keel[m] | Z_DECK[m]
-10.184 | 59.441 | 0.059 | -10.184 | 0.002 | 12.183 | 4.566 | 0.487 | 4.079 | 7.997 | 15
-2.089 | 65.873 | 0.066 | -2.089 | 0.003 | 11.263 | 6.295 | 0.925 | 5.37 | 6.099 | 15
6.007 | 71.32 | 0.071 | 6.007 | -0.001 | 10.524 | 8.026 | 1.401 | 6.625 | 4.569 | 15
14.102 | 75.717 | 0.076 | 14.102 | -0.001 | 9.936 | 9.632 | 1.869 | 7.763 | 3.353 | 15
22.197 | 79.178 | 0.079 | 22.197 | 0 | 9.475 | 11.033 | 2.295 | 8.738 | 2.394 | 15
30.292 | 81.827 | 0.082 | 30.292 | 0 | 9.118 | 12.198 | 2.664 | 9.534 | 1.646 | 15
38.388 | 83.767 | 0.084 | 38.388 | -0.003 | 8.855 | 13.096 | 2.961 | 10.135 | 1.075 | 15
46.483 | 85.08 | 0.085 | 46.483 | -0.006 | 8.67 | 13.725 | 3.184 | 10.542 | 0.654 | 15
54.578 | 85.832 | 0.086 | 54.578 | -0.004 | 8.554 | 14.094 | 3.333 | 10.761 | 0.36 | 15
62.673 | 86.076 | 0.086 | 62.673 | 0.001 | 8.501 | 14.225 | 3.41 | 10.815 | 0.173 | 15
70.769 | 85.857 | 0.086 | 70.769 | 0.003 | 8.504 | 14.112 | 3.422 | 10.691 | 0.074 | 15
78.864 | 85.216 | 0.085 | 78.864 | -0.001 | 8.56 | 13.796 | 3.374 | 10.422 | 0.043 | 15
86.959 | 84.196 | 0.084 | 86.959 | 0 | 8.663 | 13.303 | 3.279 | 10.024 | 0.052 | 15
95.054 | 82.82 | 0.083 | 95.054 | 0.001 | 8.816 | 12.637 | 3.142 | 9.495 | 0.071 | 15
103.149 | 80.987 | 0.081 | 103.149 | 0.001 | 9.03 | 11.772 | 2.95 | 8.821 | 0.095 | 15
111.245 | 78.479 | 0.078 | 111.245 | 0.001 | 9.311 | 10.625 | 2.686 | 7.939 | 0.121 | 15
119.34 | 74.772 | 0.075 | 119.34 | -0.009 | 9.629 | 9.041 | 2.338 | 6.703 | 0.136 | 15
127.435 | 68.965 | 0.069 | 127.435 | 0 | 9.869 | 6.905 | 1.948 | 4.957 | 0.102 | 15
135.53 | 60.686 | 0.061 | 135.53 | 0.001 | 9.892 | 4.572 | 1.6 | 2.972 | 0.036 | 15
143.626 | 50.437 | 0.05 | 143.626 | 0 | 9.827 | 2.554 | 1.219 | 1.335 | 0.284 | 15
151.721 | 33.862 | 0.034 | 151.721 | 0 | 10.768 | 0.811 | 0.484 | 0.327 | 3.862 | 15
159.816 | 0 | 0 | 159.816 | 0 | 14.94 | 0 | 0 | 0 | 0 | 0
INPUT DATA
Loa [m] | 170
Boa [m] | 33
Doa [m] | 15
Tmoulded [m] | 2.999
Lpp/L0.85H [-] | 0.94
% Length aft Shoulder [%] | 80
Midship Length [m] | 83762.177
Location of midship [% of Lpp] | 38
Bilge Radius [m] | 9
% Length fwd shoulder [%] | 50
Location of bow intermediate curve [%] | 25
Bow tangency shear angle [deg] | 4
heel [deg] | 0
trim [deg] | 0
mean shell thickness [mm] | 1
Number of ordinates [-] | 12
number of waterlines [-] | 5
number of buttocks [-] | 5
Entrance angle factor [% of Bwl] | 45
X division method [-] | 1
Flip loft surface [-] | 0
WARNING: an endpoint of a curve is inside the rectangle BH
WARNING: The Z value of point 1-3 of the bowcurve is not zero
WARNING: The Z value of point 1-3 of the bow intermediate curve is not zero
RESISTANCE ESTIMATION BY METHOD HOLTROP & MENNEN 1982 & 1984
DESIGN SPEED DATA
V [kn] | V [m/s] | Fn | Rtot [N] | R_visc [N] | R_app [N] | R_w [N] | R_TR [N] | R_b [N] | R_A [N] | R_BTO [N] | w[-] | t[-]
19 | 9.7744 | 0.27028 | 455801.3266 | 237886.9209 | 0 | 155832.8831 | 0 | 0 | 62081.5226 | 0 | 0.11296 | 0.14104
RESISTANCE TABLE BY METHOD HOLTROP & MENNEN 1982 & 1984
Number of rows | 181
V [kn] | V [m/s] | Fn | Rtot [N] | R_visc [N] | R_app [N] | R_w [N] | R_TR [N] | R_b [N] | R_A [N] | R_BTO [N] | w[-] | t[-]
6 | 3.0867 | 0.085352 | 33686.5445 | 27495.1614 | 0 | 0.42796 | 0 | 0 | 6190.9552 | 0 | 0.11996 | 0.14104
6.1 | 3.1381 | 0.086774 | 34756.605 | 28356.9919 | 0 | 0.57301 | 0 | 0 | 6399.04 | 0 | 0.11985 | 0.14104
6.2 | 3.1896 | 0.088197 | 35842.5559 | 29231.2311 | 0 | 0.7604 | 0 | 0 | 6610.5643 | 0 | 0.11974 | 0.14104
6.3 | 3.241 | 0.089619 | 36944.3836 | 30117.8551 | 0 | 1.0005 | 0 | 0 | 6825.5281 | 0 | 0.11963 | 0.14104
6.4 | 3.2924 | 0.091042 | 38062.0772 | 31016.8403 | 0 | 1.3057 | 0 | 0 | 7043.9312 | 0 | 0.11952 | 0.14104
6.5 | 3.3439 | 0.092464 | 39195.6283 | 31928.1637 | 0 | 1.6908 | 0 | 0 | 7265.7738 | 0 | 0.11942 | 0.14104
6.6 | 3.3953 | 0.093887 | 40345.0318 | 32851.8029 | 0 | 2.1732 | 0 | 0 | 7491.0557 | 0 | 0.11932 | 0.14104
6.7 | 3.4468 | 0.095309 | 41510.286 | 33787.7354 | 0 | 2.7734 | 0 | 0 | 7719.7771 | 0 | 0.11922 | 0.14104
6.8 | 3.4982 | 0.096732 | 42691.3929 | 34735.9396 | 0 | 3.5153 | 0 | 0 | 7951.938 | 0 | 0.11912 | 0.14104
6.9 | 3.5497 | 0.098154 | 43888.359 | 35696.3941 | 0 | 4.4268 | 0 | 0 | 8187.5382 | 0 | 0.11902 | 0.14104
7 | 3.6011 | 0.099577 | 45101.1952 | 36669.0777 | 0 | 5.5397 | 0 | 0 | 8426.5779 | 0 | 0.11893 | 0.14104
7.1 | 3.6526 | 0.101 | 46329.9176 | 37653.9698 | 0 | 6.8909 | 0 | 0 | 8669.0569 | 0 | 0.11883 | 0.14104
7.2 | 3.704 | 0.10242 | 47574.5478 | 38651.0499 | 0 | 8.5224 | 0 | 0 | 8914.9754 | 0 | 0.11874 | 0.14104
7.3 | 3.7554 | 0.10384 | 48835.1136 | 39660.2981 | 0 | 10.4821 | 0 | 0 | 9164.3333 | 0 | 0.11865 | 0.14104
7.4 | 3.8069 | 0.10527 | 50111.6494 | 40681.6947 | 0 | 12.824 | 0 | 0 | 9417.1307 | 0 | 0.11856 | 0.14104
7.5 | 3.8583 | 0.10669 | 51404.1969 | 41715.2203 | 0 | 15.6091 | 0 | 0 | 9673.3674 | 0 | 0.11848 | 0.14104
7.6 | 3.9098 | 0.10811 | 52712.8053 | 42760.8558 | 0 | 18.9059 | 0 | 0 | 9933.0436 | 0 | 0.11839 | 0.14104
7.7 | 3.9612 | 0.10953 | 54037.5325 | 43818.5824 | 0 | 22.7909 | 0 | 0 | 10196.1592 | 0 | 0.11831 | 0.14104
7.8 | 4.0127 | 0.11096 | 55378.4453 | 44888.3817 | 0 | 27.3494 | 0 | 0 | 10462.7142 | 0 | 0.11822 | 0.14104
7.9 | 4.0641 | 0.11238 | 56735.6199 | 45970.2353 | 0 | 32.6759 | 0 | 0 | 10732.7087 | 0 | 0.11814 | 0.14104
8 | 4.1156 | 0.1138 | 58109.1431 | 47064.1254 | 0 | 38.8751 | 0 | 0 | 11006.1425 | 0 | 0.11806 | 0.14104
8.1 | 4.167 | 0.11522 | 59499.1123 | 48170.0343 | 0 | 46.0622 | 0 | 0 | 11283.0158 | 0 | 0.11798 | 0.14104
8.2 | 4.2184 | 0.11665 | 60905.6369 | 49287.9446 | 0 | 54.3638 | 0 | 0 | 11563.3285 | 0 | 0.1179 | 0.14104
8.3 | 4.2699 | 0.11807 | 62328.8381 | 50417.839 | 0 | 63.9185 | 0 | 0 | 11847.0806 | 0 | 0.11783 | 0.14104
8.4 | 4.3213 | 0.11949 | 63768.8504 | 51559.7007 | 0 | 74.8776 | 0 | 0 | 12134.2721 | 0 | 0.11775 | 0.14104
8.5 | 4.3728 | 0.12091 | 65225.8218 | 52713.513 | 0 | 87.4058 | 0 | 0 | 12424.9031 | 0 | 0.11767 | 0.14104
8.6 | 4.4242 | 0.12234 | 66699.9146 | 53879.2594 | 0 | 101.6818 | 0 | 0 | 12718.9734 | 0 | 0.1176 | 0.14104
8.7 | 4.4757 | 0.12376 | 68191.3059 | 55056.9236 | 0 | 117.899 | 0 | 0 | 13016.4832 | 0 | 0.11753 | 0.14104
8.8 | 4.5271 | 0.12518 | 69700.1887 | 56246.4898 | 0 | 136.2665 | 0 | 0 | 13317.4324 | 0 | 0.11746 | 0.14104
8.9 | 4.5786 | 0.1266 | 71226.7721 | 57447.942 | 0 | 157.009 | 0 | 0 | 13621.8211 | 0 | 0.11738 | 0.14104
9 | 4.63 | 0.12803 | 72771.2823 | 58661.2647 | 0 | 180.3684 | 0 | 0 | 13929.6491 | 0 | 0.11731 | 0.14104
9.1 | 4.6814 | 0.12945 | 74333.9628 | 59886.4425 | 0 | 206.6037 | 0 | 0 | 14240.9166 | 0 | 0.11725 | 0.14104
9.2 | 4.7329 | 0.13087 | 75915.0755 | 61123.4603 | 0 | 235.9917 | 0 | 0 | 14555.6235 | 0 | 0.11718 | 0.14104
9.3 | 4.7843 | 0.13229 | 77514.9009 | 62372.3029 | 0 | 268.8283 | 0 | 0 | 14873.7698 | 0 | 0.11711 | 0.14104
9.4 | 4.8358 | 0.13372 | 79133.7392 | 63632.9557 | 0 | 305.428 | 0 | 0 | 15195.3555 | 0 | 0.11704 | 0.14104
9.5 | 4.8872 | 0.13514 | 80771.91 | 64905.4039 | 0 | 346.1254 | 0 | 0 | 15520.3806 | 0 | 0.11698 | 0.14104
9.6 | 4.9387 | 0.13656 | 82429.7538 | 66189.6333 | 0 | 391.2753 | 0 | 0 | 15848.8452 | 0 | 0.11691 | 0.14104
9.7 | 4.9901 | 0.13799 | 84107.6318 | 67485.6295 | 0 | 441.2531 | 0 | 0 | 16180.7492 | 0 | 0.11685 | 0.14104
9.8 | 5.0416 | 0.13941 | 85805.9267 | 68793.3784 | 0 | 496.4557 | 0 | 0 | 16516.0926 | 0 | 0.11679 | 0.14104
9.9 | 5.093 | 0.14083 | 87525.0431 | 70112.8661 | 0 | 557.3015 | 0 | 0 | 16854.8754 | 0 | 0.11672 | 0.14104
10 | 5.1444 | 0.14225 | 89265.4078 | 71444.0789 | 0 | 624.2312 | 0 | 0 | 17197.0977 | 0 | 0.11666 | 0.14104
10.1 | 5.1959 | 0.14368 | 91027.4705 | 72787.0032 | 0 | 697.708 | 0 | 0 | 17542.7593 | 0 | 0.1166 | 0.14104
10.2 | 5.2473 | 0.1451 | 92811.7038 | 74141.6255 | 0 | 778.2179 | 0 | 0 | 17891.8604 | 0 | 0.11654 | 0.14104
10.3 | 5.2988 | 0.14652 | 94618.6038 | 75507.9326 | 0 | 866.2704 | 0 | 0 | 18244.4009 | 0 | 0.11648 | 0.14104
10.4 | 5.3502 | 0.14794 | 96448.6904 | 76885.9113 | 0 | 962.3982 | 0 | 0 | 18600.3808 | 0 | 0.11642 | 0.14104
10.5 | 5.4017 | 0.14937 | 98302.507 | 78275.5488 | 0 | 1067.1581 | 0 | 0 | 18959.8002 | 0 | 0.11636 | 0.14104
10.6 | 5.4531 | 0.15079 | 100180.6218 | 79676.832 | 0 | 1181.1308 | 0 | 0 | 19322.6589 | 0 | 0.11631 | 0.14104
10.7 | 5.5046 | 0.15221 | 102083.6269 | 81089.7485 | 0 | 1304.9213 | 0 | 0 | 19688.9571 | 0 | 0.11625 | 0.14104
10.8 | 5.556 | 0.15363 | 104012.1393 | 82514.2855 | 0 | 1439.159 | 0 | 0 | 20058.6947 | 0 | 0.11619 | 0.14104
10.9 | 5.6074 | 0.15506 | 105966.8004 | 83950.4308 | 0 | 1584.4978 | 0 | 0 | 20431.8717 | 0 | 0.11614 | 0.14104
11 | 5.6589 | 0.15648 | 107948.2766 | 85398.172 | 0 | 1741.6164 | 0 | 0 | 20808.4882 | 0 | 0.11608 | 0.14104
11.1 | 5.7103 | 0.1579 | 109957.259 | 86857.497 | 0 | 1911.218 | 0 | 0 | 21188.544 | 0 | 0.11603 | 0.14104
11.2 | 5.7618 | 0.15932 | 111994.4638 | 88328.3937 | 0 | 2094.0308 | 0 | 0 | 21572.0393 | 0 | 0.11598 | 0.14104
11.3 | 5.8132 | 0.16075 | 114060.6316 | 89810.8503 | 0 | 2290.8073 | 0 | 0 | 21958.974 | 0 | 0.11592 | 0.14104
11.4 | 5.8647 | 0.16217 | 116156.528 | 91304.855 | 0 | 2502.3248 | 0 | 0 | 22349.3481 | 0 | 0.11587 | 0.14104
11.5 | 5.9161 | 0.16359 | 118282.9426 | 92810.3962 | 0 | 2729.3847 | 0 | 0 | 22743.1617 | 0 | 0.11582 | 0.14104
11.6 | 5.9676 | 0.16501 | 120440.6896 | 94327.4623 | 0 | 2972.8126 | 0 | 0 | 23140.4146 | 0 | 0.11577 | 0.14104
11.7 | 6.019 | 0.16644 | 122630.6071 | 95856.0419 | 0 | 3233.4582 | 0 | 0 | 23541.107 | 0 | 0.11571 | 0.14104
11.8 | 6.0704 | 0.16786 | 124853.5578 | 97396.1238 | 0 | 3512.1953 | 0 | 0 | 23945.2388 | 0 | 0.11566 | 0.14104
11.9 | 6.1219 | 0.16928 | 127110.4289 | 98947.6967 | 0 | 3809.9222 | 0 | 0 | 24352.81 | 0 | 0.11561 | 0.14104
12 | 6.1733 | 0.1707 | 129402.1325 | 100510.7496 | 0 | 4127.5623 | 0 | 0 | 24763.8206 | 0 | 0.11556 | 0.14104
12.1 | 6.2248 | 0.17213 | 131729.6067 | 102085.2714 | 0 | 4466.0646 | 0 | 0 | 25178.2707 | 0 | 0.11552 | 0.14104
12.2 | 6.2762 | 0.17355 | 134093.8156 | 103671.2515 | 0 | 4826.404 | 0 | 0 | 25596.1602 | 0 | 0.11547 | 0.14104
12.3 | 6.3277 | 0.17497 | 136495.7489 | 105268.6789 | 0 | 5209.581 | 0 | 0 | 26017.4891 | 0 | 0.11542 | 0.14104
12.4 | 6.3791 | 0.17639 | 138936.4212 | 106877.543 | 0 | 5616.6207 | 0 | 0 | 26442.2574 | 0 | 0.11537 | 0.14104
12.5 | 6.4306 | 0.17782 | 141416.8692 | 108497.8334 | 0 | 6048.5707 | 0 | 0 | 26870.4651 | 0 | 0.11532 | 0.14104
12.6 | 6.482 | 0.17924 | 143938.1489 | 110129.5395 | 0 | 6506.4972 | 0 | 0 | 27302.1123 | 0 | 0.11528 | 0.14104
12.7 | 6.5334 | 0.18066 | 146501.3307 | 111772.651 | 0 | 6991.4809 | 0 | 0 | 27737.1988 | 0 | 0.11523 | 0.14104
12.8 | 6.5849 | 0.18208 | 149107.4945 | 113427.1576 | 0 | 7504.612 | 0 | 0 | 28175.7248 | 0 | 0.11519 | 0.14104
12.9 | 6.6363 | 0.18351 | 151757.7254 | 115093.0492 | 0 | 8046.986 | 0 | 0 | 28617.6902 | 0 | 0.11514 | 0.14104
13 | 6.6878 | 0.18493 | 154453.1108 | 116770.3156 | 0 | 8619.7001 | 0 | 0 | 29063.0951 | 0 | 0.11509 | 0.14104
13.1 | 6.7392 | 0.18635 | 157194.7397 | 118458.947 | 0 | 9223.8534 | 0 | 0 | 29511.9393 | 0 | 0.11505 | 0.14104
13.2 | 6.7907 | 0.18777 | 159983.7063 | 120158.9334 | 0 | 9860.5499 | 0 | 0 | 29964.223 | 0 | 0.11501 | 0.14104
13.3 | 6.8421 | 0.1892 | 162821.117 | 121870.265 | 0 | 10530.9059 | 0 | 0 | 30419.9461 | 0 | 0.11496 | 0.14104
13.4 | 6.8936 | 0.19062 | 165708.1023 | 123592.9321 | 0 | 11236.0616 | 0 | 0 | 30879.1086 | 0 | 0.11492 | 0.14104
13.5 | 6.945 | 0.19204 | 168645.8323 | 125326.9251 | 0 | 11977.1966 | 0 | 0 | 31341.7105 | 0 | 0.11488 | 0.14104
13.6 | 6.9964 | 0.19346 | 171635.5337 | 127072.2344 | 0 | 12755.5475 | 0 | 0 | 31807.7519 | 0 | 0.11483 | 0.14104
13.7 | 7.0479 | 0.19489 | 174678.5086 | 128828.8506 | 0 | 13572.4254 | 0 | 0 | 32277.2326 | 0 | 0.11479 | 0.14104
13.8 | 7.0993 | 0.19631 | 177776.1494 | 130596.7642 | 0 | 14429.2324 | 0 | 0 | 32750.1528 | 0 | 0.11475 | 0.14104
13.9 | 7.1508 | 0.19773 | 180929.9505 | 132375.966 | 0 | 15327.472 | 0 | 0 | 33226.5124 | 0 | 0.11471 | 0.14104
14 | 7.2022 | 0.19915 | 184141.5111 | 134166.4467 | 0 | 16268.753 | 0 | 0 | 33706.3114 | 0 | 0.11467 | 0.14104
14.1 | 7.2537 | 0.20058 | 187412.5297 | 135968.1972 | 0 | 17254.7826 | 0 | 0 | 34189.5499 | 0 | 0.11463 | 0.14104
14.2 | 7.3051 | 0.202 | 190744.7862 | 137781.2085 | 0 | 18287.35 | 0 | 0 | 34676.2277 | 0 | 0.11459 | 0.14104
14.3 | 7.3566 | 0.20342 | 194140.1132 | 139605.4714 | 0 | 19368.2968 | 0 | 0 | 35166.345 | 0 | 0.11455 | 0.14104
14.4 | 7.408 | 0.20484 | 197600.3562 | 141440.9771 | 0 | 20499.4774 | 0 | 0 | 35659.9017 | 0 | 0.11451 | 0.14104
14.5 | 7.4594 | 0.20627 | 201127.3238 | 143287.7168 | 0 | 21682.7092 | 0 | 0 | 36156.8979 | 0 | 0.11447 | 0.14104
14.6 | 7.5109 | 0.20769 | 204722.7316 | 145145.6816 | 0 | 22919.7166 | 0 | 0 | 36657.3334 | 0 | 0.11443 | 0.14104
14.7 | 7.5623 | 0.20911 | 208388.1432 | 147014.8629 | 0 | 24212.0719 | 0 | 0 | 37161.2084 | 0 | 0.11439 | 0.14104
14.8 | 7.6138 | 0.21053 | 212124.912 | 148895.252 | 0 | 25561.1373 | 0 | 0 | 37668.5227 | 0 | 0.11435 | 0.14104
14.9 | 7.6652 | 0.21196 | 215934.1299 | 150786.8403 | 0 | 26968.0131 | 0 | 0 | 38179.2765 | 0 | 0.11431 | 0.14104
15 | 7.7167 | 0.21338 | 219816.5858 | 152689.6193 | 0 | 28433.4967 | 0 | 0 | 38693.4698 | 0 | 0.11427 | 0.14104
15.1 | 7.7681 | 0.2148 | 223772.7407 | 154603.5806 | 0 | 29958.0576 | 0 | 0 | 39211.1024 | 0 | 0.11424 | 0.14104
15.2 | 7.8196 | 0.21622 | 227802.7212 | 156528.7159 | 0 | 31541.8308 | 0 | 0 | 39732.1745 | 0 | 0.1142 | 0.14104
15.3 | 7.871 | 0.21765 | 231906.3358 | 158465.0167 | 0 | 33184.6331 | 0 | 0 | 40256.6859 | 0 | 0.11416 | 0.14104
15.4 | 7.9224 | 0.21907 | 236083.1149 | 160412.4749 | 0 | 34886.0031 | 0 | 0 | 40784.6368 | 0 | 0.11412 | 0.14104
15.5 | 7.9739 | 0.22049 | 240332.3747 | 162371.0823 | 0 | 36645.2652 | 0 | 0 | 41316.0272 | 0 | 0.11409 | 0.14104
15.6 | 8.0253 | 0.22191 | 244653.3038 | 164340.8308 | 0 | 38461.6161 | 0 | 0 | 41850.8569 | 0 | 0.11405 | 0.14104
15.7 | 8.0768 | 0.22334 | 249045.0692 | 166321.7123 | 0 | 40334.2309 | 0 | 0 | 42389.1261 | 0 | 0.11402 | 0.14104
15.8 | 8.1282 | 0.22476 | 253506.9371 | 168313.7187 | 0 | 42262.3837 | 0 | 0 | 42930.8346 | 0 | 0.11398 | 0.14104
15.9 | 8.1797 | 0.22618 | 258038.4031 | 170316.8422 | 0 | 44245.5782 | 0 | 0 | 43475.9826 | 0 | 0.11395 | 0.14104
16 | 8.2311 | 0.2276 | 262639.325 | 172331.0749 | 0 | 46283.68 | 0 | 0 | 44024.57 | 0 | 0.11391 | 0.14104
16.1 | 8.2826 | 0.22903 | 267310.0522 | 174356.409 | 0 | 48377.0463 | 0 | 0 | 44576.5969 | 0 | 0.11388 | 0.14104
16.2 | 8.334 | 0.23045 | 272051.5434 | 176392.8366 | 0 | 50526.6436 | 0 | 0 | 45132.0631 | 0 | 0.11384 | 0.14104
16.3 | 8.3854 | 0.23187 | 276865.4688 | 178440.3502 | 0 | 52734.1499 | 0 | 0 | 45690.9688 | 0 | 0.11381 | 0.14104
16.4 | 8.4369 | 0.23329 | 281754.2904 | 180498.9419 | 0 | 55002.0346 | 0 | 0 | 46253.3139 | 0 | 0.11377 | 0.14104
16.5 | 8.4883 | 0.23472 | 286721.3163 | 182568.6043 | 0 | 57333.6136 | 0 | 0 | 46819.0984 | 0 | 0.11374 | 0.14104
16.6 | 8.5398 | 0.23614 | 291770.728 | 184649.3297 | 0 | 59733.076 | 0 | 0 | 47388.3223 | 0 | 0.1137 | 0.14104
16.7 | 8.5912 | 0.23756 | 296907.579 | 186741.1107 | 0 | 62205.4826 | 0 | 0 | 47960.9857 | 0 | 0.11367 | 0.14104
16.8 | 8.6427 | 0.23898 | 302137.7643 | 188843.9399 | 0 | 64756.736 | 0 | 0 | 48537.0885 | 0 | 0.11364 | 0.14104
16.9 | 8.6941 | 0.24041 | 307467.9636 | 190957.8098 | 0 | 67393.5232 | 0 | 0 | 49116.6307 | 0 | 0.11361 | 0.14104
17 | 8.7456 | 0.24183 | 312905.5596 | 193082.7131 | 0 | 70123.2342 | 0 | 0 | 49699.6123 | 0 | 0.11357 | 0.14104
17.1 | 8.797 | 0.24325 | 318458.5336 | 195218.6425 | 0 | 72953.8578 | 0 | 0 | 50286.0333 | 0 | 0.11354 | 0.14104
17.2 | 8.8484 | 0.24467 | 324135.3431 | 197365.5908 | 0 | 75893.8585 | 0 | 0 | 50875.8938 | 0 | 0.11351 | 0.14104
17.3 | 8.8999 | 0.2461 | 329944.7827 | 199523.5509 | 0 | 78952.0383 | 0 | 0 | 51469.1936 | 0 | 0.11348 | 0.14104
17.4 | 8.9513 | 0.24752 | 335895.8323 | 201692.5154 | 0 | 82137.384 | 0 | 0 | 52065.9329 | 0 | 0.11344 | 0.14104
17.5 | 9.0028 | 0.24894 | 341997.4951 | 203872.4774 | 0 | 85458.906 | 0 | 0 | 52666.1116 | 0 | 0.11341 | 0.14104
17.6 | 9.0542 | 0.25036 | 348258.6283 | 206063.4299 | 0 | 88925.4687 | 0 | 0 | 53269.7298 | 0 | 0.11338 | 0.14104
17.7 | 9.1057 | 0.25179 | 354687.7683 | 208265.3658 | 0 | 92545.6152 | 0 | 0 | 53876.7873 | 0 | 0.11335 | 0.14104
17.8 | 9.1571 | 0.25321 | 361292.9534 | 210478.2781 | 0 | 96327.391 | 0 | 0 | 54487.2843 | 0 | 0.11332 | 0.14104
17.9 | 9.2086 | 0.25463 | 368081.5454 | 212702.16 | 0 | 100278.1647 | 0 | 0 | 55101.2207 | 0 | 0.11329 | 0.14104
18 | 9.26 | 0.25605 | 375060.0536 | 214937.0046 | 0 | 104404.4525 | 0 | 0 | 55718.5965 | 0 | 0.11326 | 0.14104
18.1 | 9.3114 | 0.25748 | 382233.9626 | 217182.8051 | 0 | 108711.7458 | 0 | 0 | 56339.4117 | 0 | 0.11323 | 0.14104
18.2 | 9.3629 | 0.2589 | 389607.5673 | 219439.5547 | 0 | 113204.3463 | 0 | 0 | 56963.6663 | 0 | 0.1132 | 0.14104
18.3 | 9.4143 | 0.26032 | 397183.8186 | 221707.2466 | 0 | 117885.2116 | 0 | 0 | 57591.3604 | 0 | 0.11317 | 0.14104
18.4 | 9.4658 | 0.26174 | 404964.1817 | 223985.8743 | 0 | 122755.8134 | 0 | 0 | 58222.4939 | 0 | 0.11314 | 0.14104
18.5 | 9.5172 | 0.26317 | 412948.5127 | 226275.431 | 0 | 127816.0148 | 0 | 0 | 58857.0668 | 0 | 0.11311 | 0.14104
18.6 | 9.5687 | 0.26459 | 421134.9562 | 228575.9102 | 0 | 133063.9668 | 0 | 0 | 59495.0791 | 0 | 0.11308 | 0.14104
18.7 | 9.6201 | 0.26601 | 429519.8674 | 230887.3053 | 0 | 138496.0312 | 0 | 0 | 60136.5309 | 0 | 0.11305 | 0.14104
18.8 | 9.6716 | 0.26743 | 438097.7637 | 233209.6097 | 0 | 144106.7319 | 0 | 0 | 60781.422 | 0 | 0.11302 | 0.14104
18.9 | 9.723 | 0.26886 | 446861.3078 | 235542.8171 | 0 | 149888.7381 | 0 | 0 | 61429.7526 | 0 | 0.11299 | 0.14104
19 | 9.7744 | 0.27028 | 455801.3266 | 237886.9209 | 0 | 155832.8831 | 0 | 0 | 62081.5226 | 0 | 0.11296 | 0.14104
19.1 | 9.8259 | 0.2717 | 464906.8667 | 240241.9147 | 0 | 161928.22 | 0 | 0 | 62736.732 | 0 | 0.11294 | 0.14104
19.2 | 9.8773 | 0.27313 | 474165.2885 | 242607.7923 | 0 | 168162.1154 | 0 | 0 | 63395.3809 | 0 | 0.11291 | 0.14104
19.3 | 9.9288 | 0.27455 | 483562.3985 | 244984.5472 | 0 | 174520.3822 | 0 | 0 | 64057.4691 | 0 | 0.11288 | 0.14104
19.4 | 9.9802 | 0.27597 | 493082.6192 | 247372.1732 | 0 | 180987.4492 | 0 | 0 | 64722.9968 | 0 | 0.11285 | 0.14104
19.5 | 10.0317 | 0.27739 | 502709.1932 | 249770.6641 | 0 | 187546.5652 | 0 | 0 | 65391.9639 | 0 | 0.11282 | 0.14104
19.6 | 10.0831 | 0.27882 | 512424.4192 | 252180.0136 | 0 | 194180.0352 | 0 | 0 | 66064.3704 | 0 | 0.1128 | 0.14104
19.7 | 10.1346 | 0.28024 | 522209.9138 | 254600.2155 | 0 | 200869.4819 | 0 | 0 | 66740.2164 | 0 | 0.11277 | 0.14104
19.8 | 10.186 | 0.28166 | 532046.8937 | 257031.2639 | 0 | 207596.1282 | 0 | 0 | 67419.5017 | 0 | 0.11274 | 0.14104
19.9 | 10.2374 | 0.28308 | 541916.4724 | 259473.1524 | 0 | 214341.0935 | 0 | 0 | 68102.2265 | 0 | 0.11271 | 0.14104
20 | 10.2889 | 0.28451 | 551799.9625 | 261925.8751 | 0 | 221085.6967 | 0 | 0 | 68788.3907 | 0 | 0.11269 | 0.14104
20.1 | 10.3403 | 0.28593 | 561679.1778 | 264389.426 | 0 | 227811.7575 | 0 | 0 | 69477.9943 | 0 | 0.11266 | 0.14104
20.2 | 10.3918 | 0.28735 | 571536.7267 | 266863.799 | 0 | 234501.8904 | 0 | 0 | 70171.0373 | 0 | 0.11263 | 0.14104
20.3 | 10.4432 | 0.28877 | 581356.2908 | 269348.9883 | 0 | 241139.7827 | 0 | 0 | 70867.5198 | 0 | 0.11261 | 0.14104
20.4 | 10.4947 | 0.2902 | 591122.8801 | 271844.9878 | 0 | 247710.4507 | 0 | 0 | 71567.4417 | 0 | 0.11258 | 0.14104
20.5 | 10.5461 | 0.29162 | 600823.0624 | 274351.7917 | 0 | 254200.4677 | 0 | 0 | 72270.803 | 0 | 0.11256 | 0.14104
20.6 | 10.5976 | 0.29304 | 610445.1586 | 276869.3941 | 0 | 260598.1608 | 0 | 0 | 72977.6037 | 0 | 0.11253 | 0.14104
20.7 | 10.649 | 0.29446 | 619979.4043 | 279397.7893 | 0 | 266893.7712 | 0 | 0 | 73687.8438 | 0 | 0.1125 | 0.14104
20.8 | 10.7004 | 0.29589 | 629418.0717 | 281936.9714 | 0 | 273079.5769 | 0 | 0 | 74401.5234 | 0 | 0.11248 | 0.14104
20.9 | 10.7519 | 0.29731 | 638755.5543 | 284486.9346 | 0 | 279149.9774 | 0 | 0 | 75118.6423 | 0 | 0.11245 | 0.14104
21 | 10.8033 | 0.29873 | 647988.4125 | 287047.6733 | 0 | 285101.5384 | 0 | 0 | 75839.2007 | 0 | 0.11243 | 0.14104
21.1 | 10.8548 | 0.30015 | 657115.3819 | 289619.1818 | 0 | 290933.0016 | 0 | 0 | 76563.1985 | 0 | 0.1124 | 0.14104
21.2 | 10.9062 | 0.30158 | 666137.3482 | 292201.4543 | 0 | 296645.2582 | 0 | 0 | 77290.6358 | 0 | 0.11238 | 0.14104
21.3 | 10.9577 | 0.303 | 675057.2899 | 294794.4853 | 0 | 302241.2922 | 0 | 0 | 78021.5124 | 0 | 0.11235 | 0.14104
21.4 | 11.0091 | 0.30442 | 683880.1935 | 297398.2691 | 0 | 307726.0959 | 0 | 0 | 78755.8285 | 0 | 0.11233 | 0.14104
21.5 | 11.0606 | 0.30584 | 692612.9461 | 300012.8003 | 0 | 313106.5618 | 0 | 0 | 79493.584 | 0 | 0.1123 | 0.14104
21.6 | 11.112 | 0.30727 | 701264.2086 | 302638.0732 | 0 | 318391.3566 | 0 | 0 | 80234.7789 | 0 | 0.11228 | 0.14104
21.7 | 11.1634 | 0.30869 | 709844.2756 | 305274.0823 | 0 | 323590.7801 | 0 | 0 | 80979.4132 | 0 | 0.11225 | 0.14104
21.8 | 11.2149 | 0.31011 | 718364.9243 | 307920.8222 | 0 | 328716.6151 | 0 | 0 | 81727.487 | 0 | 0.11223 | 0.14104
21.9 | 11.2663 | 0.31153 | 726839.2592 | 310578.2874 | 0 | 333781.9716 | 0 | 0 | 82479.0001 | 0 | 0.11221 | 0.14104
22 | 11.3178 | 0.31296 | 735281.5541 | 313246.4725 | 0 | 338801.1288 | 0 | 0 | 83233.9527 | 0 | 0.11218 | 0.14104
22.1 | 11.3692 | 0.31438 | 743707.0961 | 315925.3722 | 0 | 343789.3792 | 0 | 0 | 83992.3447 | 0 | 0.11216 | 0.14104
22.2 | 11.4207 | 0.3158 | 752132.0349 | 318614.9809 | 0 | 348762.8778 | 0 | 0 | 84754.1762 | 0 | 0.11213 | 0.14104
22.3 | 11.4721 | 0.31722 | 760573.2379 | 321315.2935 | 0 | 353738.4974 | 0 | 0 | 85519.447 | 0 | 0.11211 | 0.14104
22.4 | 11.5236 | 0.31865 | 769048.1558 | 324026.3046 | 0 | 358733.6939 | 0 | 0 | 86288.1573 | 0 | 0.11209 | 0.14104
22.5 | 11.575 | 0.32007 | 777574.6974 | 326748.0088 | 0 | 363766.3816 | 0 | 0 | 87060.307 | 0 | 0.11206 | 0.14104
22.6 | 11.6264 | 0.32149 | 786171.117 | 329480.4011 | 0 | 368854.8198 | 0 | 0 | 87835.8961 | 0 | 0.11204 | 0.14104
22.7 | 11.6779 | 0.32291 | 794855.9127 | 332223.4761 | 0 | 374017.512 | 0 | 0 | 88614.9246 | 0 | 0.11202 | 0.14104
22.8 | 11.7293 | 0.32434 | 803647.7382 | 334977.2286 | 0 | 379273.117 | 0 | 0 | 89397.3925 | 0 | 0.11199 | 0.14104
22.9 | 11.7808 | 0.32576 | 812565.3253 | 337741.6535 | 0 | 384640.3719 | 0 | 0 | 90183.2999 | 0 | 0.11197 | 0.14104
23 | 11.8322 | 0.32718 | 821627.4196 | 340516.7457 | 0 | 390138.0273 | 0 | 0 | 90972.6467 | 0 | 0.11195 | 0.14104
23.1 | 11.8837 | 0.3286 | 830852.7259 | 343302.4999 | 0 | 395784.7931 | 0 | 0 | 91765.4329 | 0 | 0.11193 | 0.14104
23.2 | 11.9351 | 0.33003 | 840259.8648 | 346098.9112 | 0 | 401599.2951 | 0 | 0 | 92561.6585 | 0 | 0.1119 | 0.14104
23.3 | 11.9866 | 0.33145 | 849867.3387 | 348905.9744 | 0 | 407600.0408 | 0 | 0 | 93361.3236 | 0 | 0.11188 | 0.14104
23.4 | 12.038 | 0.33287 | 859693.5062 | 351723.6845 | 0 | 413805.3937 | 0 | 0 | 94164.428 | 0 | 0.11186 | 0.14104
23.5 | 12.0894 | 0.33429 | 869756.5635 | 354552.0365 | 0 | 420233.5551 | 0 | 0 | 94970.9719 | 0 | 0.11184 | 0.14104
23.6 | 12.1409 | 0.33572 | 880074.5331 | 357391.0254 | 0 | 426902.5525 | 0 | 0 | 95780.9552 | 0 | 0.11181 | 0.14104
23.7 | 12.1923 | 0.33714 | 890665.2573 | 360240.6462 | 0 | 433830.2332 | 0 | 0 | 96594.3779 | 0 | 0.11179 | 0.14104
23.8 | 12.2438 | 0.33856 | 901546.3969 | 363100.894 | 0 | 441034.2628 | 0 | 0 | 97411.2401 | 0 | 0.11177 | 0.14104
23.9 | 12.2952 | 0.33998 | 912735.4324 | 365971.7639 | 0 | 448532.1269 | 0 | 0 | 98231.5416 | 0 | 0.11175 | 0.14104
24 | 12.3467 | 0.34141 | 924249.6695 | 368853.2509 | 0 | 456341.136 | 0 | 0 | 99055.2826 | 0 | 0.11173 | 0.14104
NOTES & WARNINGS H&M CALCULATION
SHIP DOES NOT ADHERE TO LCB BETWEEN -5% AND +5%
SHIP DOES NOT ADHERE TO B/T RATIO LIMITATION
Selected step size (dt) | 0.1
Wetted surface area measured from Rhino model
Half waterline entrance angle calculated using HMT 1984 method
Wake and thrust deduction factor calculated using HMT 1984 method
Number of propellers | 1
Propeller diameter | 8
Chosen stern coefficient | -25
No bulb
No bow/stern thrusters
Deviation of IE_model in % of IE by regressive approach of Holtrop84 | 55
Deviation of Swet_model in % of S by regressive approach of Holtrop84 | -7
Deck is 12001 mm from WL

## 5.0
Loa [m] | 170
B [m] | 32.998
H [m] | 14.999
Lpp [m] | 159.547
Lwl [m] | 149.937
X midship aft [m] | 18.747
X midship fwd [m] | 102.509
Bilge Radius [m] | 9
LOADING CONDITION
T moulded [m] | 4.999
T aft at app [m] | 4.999
T fwd at fpp [m] | 4.999
heel [deg] | 0
WATERLINE ENTRANCE ANGLE:
Waterline Entrace angle (WEA) [deg] | 15.396
Location of WEA [%Bwl] | 45
XYZ location of WEA [m] | 124.217 | 7.425 | 4.999
VOLUME RELATED DATA (MOULDED)
Buoyant Volume [m3] | 10903.192
Total Volume [m3] | 54468.931
COB [m] | 72.866 | 0 | 3.022
COV Total [m] | 68.174 | 0 | 8.81
Cb_pp [-] | 0.4618
Cb_wl [-] | 0.4914
DATA OF UNDERWATER AREAS
Water Plane Area [m2] | 3315.079
COF [m] | 68.368 | 0 | 4.999
Inertia WPA around COF [m4] | 184589.553 | 4287000 | 4471600
Wetted Shell Area [m2] | 3763.072
Wetted Transom Area [m2] | 0
Am [m2] | 119.318
FORE PEAK TANK (BALLAST WATER)
Volume water ballast [m3] | 4847.677
COV WB [m] | 137.227 | 0 | 9.836
Position of tank BHD [m] | 125.816
Height of WB [% of D] | 100
Area WB plane [m2] | 544.947
COA WB plane [m] | 138.084 | 0 | 14.999
Inertia WB plane [m4] | 19535.973 | 38103.234 | 57639.207
BUOYANT CROSS SECTION AREAS
Number of rows | 22
x_in_m | crossarea_in_m2
3.546 | 0
10.686 | 17.792
17.826 | 41.107
24.966 | 62.491
32.106 | 80.668
39.246 | 95.282
46.385 | 106.299
53.525 | 113.836
60.665 | 118.091
67.805 | 119.318
74.945 | 117.809
82.085 | 113.905
89.225 | 107.99
96.365 | 100.102
103.504 | 89.849
110.644 | 76.815
117.784 | 60.987
124.924 | 44.239
132.064 | 30.833
139.204 | 20.116
146.344 | 8.915
153.484 | 0
TOTAL CROSS SECTION AREAS
Number of rows | 22
x_in_m | crossarea_in_m2
-10.184 | 150.288
-2.089 | 212.728
6.007 | 267.618
14.102 | 314.276
22.197 | 352.775
30.292 | 383.447
38.388 | 406.735
46.483 | 423.121
54.578 | 433.099
62.673 | 437.159
70.769 | 435.784
78.864 | 429.45
86.959 | 418.641
95.054 | 403.397
103.149 | 382.361
111.245 | 353.235
119.34 | 313.123
127.435 | 262.255
135.53 | 205.598
143.626 | 141.348
151.721 | 67.77
159.816 | 0
BALLAST TANK FILLING CROSS SECTION AREAS
Number of rows | 5
x_in_m | crossarea_in_m2
125.816 | 273
134.316 | 214.492
142.816 | 148.228
151.316 | 71.558
159.816 | 0
DATA OF SHELL PLATING WRT LONGITUDINAL BENDING (INERTIA AROUND CENTROID):
Mean shell thickness [mm] | 1
Number of rows | 22
X [m] | OUTLINE LENGTH [m] | CROSS SECTION AREA OF SHELL PLATING [m2] | CENTROID_X[m] | CENTROID_Y[m] | CENTROID_Z[m] | INERTIA_X[m4] | INERTIA_Y[m4] | INERTIA_Z[m4] | Z_Keel[m] | Z_DECK[m]
-10.184 | 59.441 | 0.059 | -10.184 | 0.002 | 12.183 | 4.566 | 0.487 | 4.079 | 7.997 | 15
-2.089 | 65.873 | 0.066 | -2.089 | 0.003 | 11.263 | 6.295 | 0.925 | 5.37 | 6.099 | 15
6.007 | 71.32 | 0.071 | 6.007 | -0.001 | 10.524 | 8.026 | 1.401 | 6.625 | 4.569 | 15
14.102 | 75.717 | 0.076 | 14.102 | -0.001 | 9.936 | 9.632 | 1.869 | 7.763 | 3.353 | 15
22.197 | 79.178 | 0.079 | 22.197 | 0 | 9.475 | 11.033 | 2.295 | 8.738 | 2.394 | 15
30.292 | 81.827 | 0.082 | 30.292 | 0 | 9.118 | 12.198 | 2.664 | 9.534 | 1.646 | 15
38.388 | 83.767 | 0.084 | 38.388 | -0.003 | 8.855 | 13.096 | 2.961 | 10.135 | 1.075 | 15
46.483 | 85.08 | 0.085 | 46.483 | -0.006 | 8.67 | 13.725 | 3.184 | 10.542 | 0.654 | 15
54.578 | 85.832 | 0.086 | 54.578 | -0.004 | 8.554 | 14.094 | 3.333 | 10.761 | 0.36 | 15
62.673 | 86.076 | 0.086 | 62.673 | 0.001 | 8.501 | 14.225 | 3.41 | 10.815 | 0.173 | 15
70.769 | 85.857 | 0.086 | 70.769 | 0.003 | 8.504 | 14.112 | 3.422 | 10.691 | 0.074 | 15
78.864 | 85.216 | 0.085 | 78.864 | -0.001 | 8.56 | 13.796 | 3.374 | 10.422 | 0.043 | 15
86.959 | 84.196 | 0.084 | 86.959 | 0 | 8.663 | 13.303 | 3.279 | 10.024 | 0.052 | 15
95.054 | 82.82 | 0.083 | 95.054 | 0.001 | 8.816 | 12.637 | 3.142 | 9.495 | 0.071 | 15
103.149 | 80.987 | 0.081 | 103.149 | 0.001 | 9.03 | 11.772 | 2.95 | 8.821 | 0.095 | 15
111.245 | 78.479 | 0.078 | 111.245 | 0.001 | 9.311 | 10.625 | 2.686 | 7.939 | 0.121 | 15
119.34 | 74.772 | 0.075 | 119.34 | -0.009 | 9.629 | 9.041 | 2.338 | 6.703 | 0.136 | 15
127.435 | 68.965 | 0.069 | 127.435 | 0 | 9.869 | 6.905 | 1.948 | 4.957 | 0.102 | 15
135.53 | 60.686 | 0.061 | 135.53 | 0.001 | 9.892 | 4.572 | 1.6 | 2.972 | 0.036 | 15
143.626 | 50.437 | 0.05 | 143.626 | 0 | 9.827 | 2.554 | 1.219 | 1.335 | 0.284 | 15
151.721 | 33.862 | 0.034 | 151.721 | 0 | 10.768 | 0.811 | 0.484 | 0.327 | 3.862 | 15
159.816 | 0 | 0 | 159.816 | 0 | 14.94 | 0 | 0 | 0 | 0 | 0
INPUT DATA
Loa [m] | 170
Boa [m] | 33
Doa [m] | 15
Tmoulded [m] | 4.999
Lpp/L0.85H [-] | 0.94
% Length aft Shoulder [%] | 80
Midship Length [m] | 83762.177
Location of midship [% of Lpp] | 38
Bilge Radius [m] | 9
% Length fwd shoulder [%] | 50
Location of bow intermediate curve [%] | 25
Bow tangency shear angle [deg] | 4
heel [deg] | 0
trim [deg] | 0
mean shell thickness [mm] | 1
Number of ordinates [-] | 12
number of waterlines [-] | 5
number of buttocks [-] | 5
Entrance angle factor [% of Bwl] | 45
X division method [-] | 1
Flip loft surface [-] | 0
WARNING: an endpoint of a curve is inside the rectangle BH
WARNING: The Z value of point 1-3 of the bowcurve is not zero
WARNING: The Z value of point 1-3 of the bow intermediate curve is not zero
RESISTANCE ESTIMATION BY METHOD HOLTROP & MENNEN 1982 & 1984
DESIGN SPEED DATA
V [kn] | V [m/s] | Fn | Rtot [N] | R_visc [N] | R_app [N] | R_w [N] | R_TR [N] | R_b [N] | R_A [N] | R_BTO [N] | w[-] | t[-]
19 | 9.7744 | 0.25486 | 544955.9013 | 320930.639 | 0 | 144120.5954 | 0 | 0 | 79904.6669 | 0 | 0.12673 | 0.14854
RESISTANCE TABLE BY METHOD HOLTROP & MENNEN 1982 & 1984
Number of rows | 181
V [kn] | V [m/s] | Fn | Rtot [N] | R_visc [N] | R_app [N] | R_w [N] | R_TR [N] | R_b [N] | R_A [N] | R_BTO [N] | w[-] | t[-]
6 | 3.0867 | 0.080482 | 45021.0174 | 37052.5651 | 0 | 0.11995 | 0 | 0 | 7968.3324 | 0 | 0.13221 | 0.14854
6.1 | 3.1381 | 0.081824 | 46450.9421 | 38214.6198 | 0 | 0.16527 | 0 | 0 | 8236.1569 | 0 | 0.13212 | 0.14854
6.2 | 3.1896 | 0.083165 | 47902.0581 | 39393.4243 | 0 | 0.22549 | 0 | 0 | 8508.4083 | 0 | 0.13203 | 0.14854
6.3 | 3.241 | 0.084506 | 49374.3376 | 40588.9464 | 0 | 0.30478 | 0 | 0 | 8785.0865 | 0 | 0.13195 | 0.14854
6.4 | 3.2924 | 0.085848 | 50867.7544 | 41801.1546 | 0 | 0.40827 | 0 | 0 | 9066.1916 | 0 | 0.13187 | 0.14854
6.5 | 3.3439 | 0.087189 | 52382.2838 | 43030.0181 | 0 | 0.54225 | 0 | 0 | 9351.7235 | 0 | 0.13178 | 0.14854
6.6 | 3.3953 | 0.088531 | 53917.9032 | 44275.5066 | 0 | 0.71434 | 0 | 0 | 9641.6822 | 0 | 0.1317 | 0.14854
6.7 | 3.4468 | 0.089872 | 55474.5919 | 45537.5903 | 0 | 0.9337 | 0 | 0 | 9936.0679 | 0 | 0.13163 | 0.14854
6.8 | 3.4982 | 0.091213 | 57052.3317 | 46816.24 | 0 | 1.2113 | 0 | 0 | 10234.8803 | 0 | 0.13155 | 0.14854
6.9 | 3.5497 | 0.092555 | 58651.1069 | 48111.427 | 0 | 1.5602 | 0 | 0 | 10538.1196 | 0 | 0.13147 | 0.14854
7 | 3.6011 | 0.093896 | 60270.9047 | 49423.123 | 0 | 1.9959 | 0 | 0 | 10845.7858 | 0 | 0.1314 | 0.14854
7.1 | 3.6526 | 0.095237 | 61911.7155 | 50751.3002 | 0 | 2.5365 | 0 | 0 | 11157.8788 | 0 | 0.13133 | 0.14854
7.2 | 3.704 | 0.096579 | 63573.5331 | 52095.9314 | 0 | 3.2031 | 0 | 0 | 11474.3987 | 0 | 0.13125 | 0.14854
7.3 | 3.7554 | 0.09792 | 65256.3554 | 53456.9896 | 0 | 4.0204 | 0 | 0 | 11795.3454 | 0 | 0.13118 | 0.14854
7.4 | 3.8069 | 0.099261 | 66960.1844 | 54834.4486 | 0 | 5.0168 | 0 | 0 | 12120.719 | 0 | 0.13111 | 0.14854
7.5 | 3.8583 | 0.1006 | 68685.0268 | 56228.2822 | 0 | 6.2252 | 0 | 0 | 12450.5194 | 0 | 0.13104 | 0.14854
7.6 | 3.9098 | 0.10194 | 70430.8947 | 57638.465 | 0 | 7.683 | 0 | 0 | 12784.7467 | 0 | 0.13098 | 0.14854
7.7 | 3.9612 | 0.10329 | 72197.8055 | 59064.9716 | 0 | 9.4331 | 0 | 0 | 13123.4008 | 0 | 0.13091 | 0.14854
7.8 | 4.0127 | 0.10463 | 73985.7832 | 60507.7773 | 0 | 11.524 | 0 | 0 | 13466.4818 | 0 | 0.13085 | 0.14854
7.9 | 4.0641 | 0.10597 | 75794.8582 | 61966.8578 | 0 | 14.0108 | 0 | 0 | 13813.9896 | 0 | 0.13078 | 0.14854
8 | 4.1156 | 0.10731 | 77625.0683 | 63442.1888 | 0 | 16.9552 | 0 | 0 | 14165.9243 | 0 | 0.13072 | 0.14854
8.1 | 4.167 | 0.10865 | 79476.4594 | 64933.7467 | 0 | 20.4268 | 0 | 0 | 14522.2859 | 0 | 0.13066 | 0.14854
8.2 | 4.2184 | 0.10999 | 81349.0856 | 66441.5081 | 0 | 24.5032 | 0 | 0 | 14883.0743 | 0 | 0.13059 | 0.14854
8.3 | 4.2699 | 0.11133 | 83243.0104 | 67965.4501 | 0 | 29.2708 | 0 | 0 | 15248.2895 | 0 | 0.13053 | 0.14854
8.4 | 4.3213 | 0.11268 | 85158.307 | 69505.5498 | 0 | 34.8256 | 0 | 0 | 15617.9316 | 0 | 0.13047 | 0.14854
8.5 | 4.3728 | 0.11402 | 87095.0593 | 71061.785 | 0 | 41.2738 | 0 | 0 | 15992.0005 | 0 | 0.13042 | 0.14854
8.6 | 4.4242 | 0.11536 | 89053.3625 | 72634.1335 | 0 | 48.7327 | 0 | 0 | 16370.4963 | 0 | 0.13036 | 0.14854
8.7 | 4.4757 | 0.1167 | 91033.3235 | 74222.5736 | 0 | 57.331 | 0 | 0 | 16753.4189 | 0 | 0.1303 | 0.14854
8.8 | 4.5271 | 0.11804 | 93035.0621 | 75827.0837 | 0 | 67.21 | 0 | 0 | 17140.7684 | 0 | 0.13024 | 0.14854
8.9 | 4.5786 | 0.11938 | 95058.7118 | 77447.6428 | 0 | 78.5242 | 0 | 0 | 17532.5448 | 0 | 0.13019 | 0.14854
9 | 4.63 | 0.12072 | 97104.4199 | 79084.2299 | 0 | 91.442 | 0 | 0 | 17928.748 | 0 | 0.13013 | 0.14854
9.1 | 4.6814 | 0.12206 | 99172.349 | 80736.8243 | 0 | 106.1466 | 0 | 0 | 18329.378 | 0 | 0.13008 | 0.14854
9.2 | 4.7329 | 0.12341 | 101262.6775 | 82405.4058 | 0 | 122.8368 | 0 | 0 | 18734.4349 | 0 | 0.13003 | 0.14854
9.3 | 4.7843 | 0.12475 | 103375.6004 | 84089.9541 | 0 | 141.7276 | 0 | 0 | 19143.9187 | 0 | 0.12997 | 0.14854
9.4 | 4.8358 | 0.12609 | 105511.33 | 85790.4495 | 0 | 163.0512 | 0 | 0 | 19557.8293 | 0 | 0.12992 | 0.14854
9.5 | 4.8872 | 0.12743 | 107670.0967 | 87506.8723 | 0 | 187.0577 | 0 | 0 | 19976.1667 | 0 | 0.12987 | 0.14854
9.6 | 4.9387 | 0.12877 | 109852.15 | 89239.2031 | 0 | 214.0158 | 0 | 0 | 20398.931 | 0 | 0.12982 | 0.14854
9.7 | 4.9901 | 0.13011 | 112057.759 | 90987.4229 | 0 | 244.2138 | 0 | 0 | 20826.1222 | 0 | 0.12977 | 0.14854
9.8 | 5.0416 | 0.13145 | 114287.2132 | 92751.5128 | 0 | 277.9602 | 0 | 0 | 21257.7402 | 0 | 0.12972 | 0.14854
9.9 | 5.093 | 0.1328 | 116540.8237 | 94531.4541 | 0 | 315.5845 | 0 | 0 | 21693.7851 | 0 | 0.12967 | 0.14854
10 | 5.1444 | 0.13414 | 118818.923 | 96327.2282 | 0 | 357.438 | 0 | 0 | 22134.2568 | 0 | 0.12962 | 0.14854
10.1 | 5.1959 | 0.13548 | 121121.8669 | 98138.8172 | 0 | 403.8944 | 0 | 0 | 22579.1553 | 0 | 0.12958 | 0.14854
10.2 | 5.2473 | 0.13682 | 123450.0341 | 99966.2028 | 0 | 455.3506 | 0 | 0 | 23028.4807 | 0 | 0.12953 | 0.14854
10.3 | 5.2988 | 0.13816 | 125803.8277 | 101809.3673 | 0 | 512.2274 | 0 | 0 | 23482.233 | 0 | 0.12948 | 0.14854
10.4 | 5.3502 | 0.1395 | 128183.6755 | 103668.293 | 0 | 574.9704 | 0 | 0 | 23940.4121 | 0 | 0.12944 | 0.14854
10.5 | 5.4017 | 0.14084 | 130590.0308 | 105542.9627 | 0 | 644.05 | 0 | 0 | 24403.0181 | 0 | 0.12939 | 0.14854
10.6 | 5.4531 | 0.14219 | 133023.3728 | 107433.3591 | 0 | 719.9628 | 0 | 0 | 24870.0509 | 0 | 0.12934 | 0.14854
10.7 | 5.5046 | 0.14353 | 135484.2074 | 109339.465 | 0 | 803.2318 | 0 | 0 | 25341.5106 | 0 | 0.1293 | 0.14854
10.8 | 5.556 | 0.14487 | 137973.0678 | 111261.2639 | 0 | 894.4068 | 0 | 0 | 25817.3971 | 0 | 0.12926 | 0.14854
10.9 | 5.6074 | 0.14621 | 140490.5149 | 113198.7388 | 0 | 994.0656 | 0 | 0 | 26297.7105 | 0 | 0.12921 | 0.14854
11 | 5.6589 | 0.14755 | 143037.1378 | 115151.8735 | 0 | 1102.8136 | 0 | 0 | 26782.4507 | 0 | 0.12917 | 0.14854
11.1 | 5.7103 | 0.14889 | 145613.5546 | 117120.6516 | 0 | 1221.2852 | 0 | 0 | 27271.6178 | 0 | 0.12913 | 0.14854
11.2 | 5.7618 | 0.15023 | 148220.4123 | 119105.057 | 0 | 1350.1436 | 0 | 0 | 27765.2117 | 0 | 0.12909 | 0.14854
11.3 | 5.8132 | 0.15157 | 150858.3877 | 121105.0737 | 0 | 1490.0816 | 0 | 0 | 28263.2325 | 0 | 0.12904 | 0.14854
11.4 | 5.8647 | 0.15292 | 153528.1875 | 123120.6859 | 0 | 1641.8215 | 0 | 0 | 28765.6801 | 0 | 0.129 | 0.14854
11.5 | 5.9161 | 0.15426 | 156230.549 | 125151.8781 | 0 | 1806.1164 | 0 | 0 | 29272.5546 | 0 | 0.12896 | 0.14854
11.6 | 5.9676 | 0.1556 | 158966.2399 | 127198.6347 | 0 | 1983.7493 | 0 | 0 | 29783.8559 | 0 | 0.12892 | 0.14854
11.7 | 6.019 | 0.15694 | 161736.059 | 129260.9404 | 0 | 2175.5345 | 0 | 0 | 30299.5841 | 0 | 0.12888 | 0.14854
11.8 | 6.0704 | 0.15828 | 164540.8365 | 131338.7801 | 0 | 2382.3172 | 0 | 0 | 30819.7391 | 0 | 0.12884 | 0.14854
11.9 | 6.1219 | 0.15962 | 167381.4337 | 133432.1389 | 0 | 2604.9738 | 0 | 0 | 31344.321 | 0 | 0.1288 | 0.14854
12 | 6.1733 | 0.16096 | 170258.7437 | 135541.0017 | 0 | 2844.4123 | 0 | 0 | 31873.3297 | 0 | 0.12876 | 0.14854
12.1 | 6.2248 | 0.16231 | 173173.691 | 137665.3539 | 0 | 3101.5717 | 0 | 0 | 32406.7653 | 0 | 0.12873 | 0.14854
12.2 | 6.2762 | 0.16365 | 176127.2316 | 139805.181 | 0 | 3377.4227 | 0 | 0 | 32944.6278 | 0 | 0.12869 | 0.14854
12.3 | 6.3277 | 0.16499 | 179120.3529 | 141960.4686 | 0 | 3672.9672 | 0 | 0 | 33486.9171 | 0 | 0.12865 | 0.14854
12.4 | 6.3791 | 0.16633 | 182154.0738 | 144131.2022 | 0 | 3989.2384 | 0 | 0 | 34033.6332 | 0 | 0.12861 | 0.14854
12.5 | 6.4306 | 0.16767 | 185229.4449 | 146317.3678 | 0 | 4327.3009 | 0 | 0 | 34584.7762 | 0 | 0.12858 | 0.14854
12.6 | 6.482 | 0.16901 | 188347.5489 | 148518.9514 | 0 | 4688.2515 | 0 | 0 | 35140.346 | 0 | 0.12854 | 0.14854
12.7 | 6.5334 | 0.17035 | 191509.5009 | 150735.939 | 0 | 5073.2192 | 0 | 0 | 35700.3427 | 0 | 0.1285 | 0.14854
12.8 | 6.5849 | 0.1717 | 194716.4497 | 152968.3169 | 0 | 5483.3665 | 0 | 0 | 36264.7663 | 0 | 0.12847 | 0.14854
12.9 | 6.6363 | 0.17304 | 197969.5781 | 155216.0714 | 0 | 5919.89 | 0 | 0 | 36833.6167 | 0 | 0.12843 | 0.14854
13 | 6.6878 | 0.17438 | 201270.1038 | 157479.1891 | 0 | 6384.0208 | 0 | 0 | 37406.8939 | 0 | 0.1284 | 0.14854
13.1 | 6.7392 | 0.17572 | 204619.279 | 159757.6565 | 0 | 6877.0245 | 0 | 0 | 37984.598 | 0 | 0.12836 | 0.14854
13.2 | 6.7907 | 0.17706 | 208018.3893 | 162051.4604 | 0 | 7400.1999 | 0 | 0 | 38566.729 | 0 | 0.12833 | 0.14854
13.3 | 6.8421 | 0.1784 | 211468.7513 | 164360.5876 | 0 | 7954.8769 | 0 | 0 | 39153.2868 | 0 | 0.12829 | 0.14854
13.4 | 6.8936 | 0.17974 | 214971.7092 | 166685.0251 | 0 | 8542.4127 | 0 | 0 | 39744.2715 | 0 | 0.12826 | 0.14854
13.5 | 6.945 | 0.18109 | 218528.6299 | 169024.7599 | 0 | 9164.187 | 0 | 0 | 40339.683 | 0 | 0.12823 | 0.14854
13.6 | 6.9964 | 0.18243 | 222140.8975 | 171379.7793 | 0 | 9821.5969 | 0 | 0 | 40939.5213 | 0 | 0.12819 | 0.14854
13.7 | 7.0479 | 0.18377 | 225809.9082 | 173750.0705 | 0 | 10516.0512 | 0 | 0 | 41543.7865 | 0 | 0.12816 | 0.14854
13.8 | 7.0993 | 0.18511 | 229537.0663 | 176135.6209 | 0 | 11248.9668 | 0 | 0 | 42152.4786 | 0 | 0.12813 | 0.14854
13.9 | 7.1508 | 0.18645 | 233323.782 | 178536.4181 | 0 | 12021.7664 | 0 | 0 | 42765.5975 | 0 | 0.12809 | 0.14854
14 | 7.2022 | 0.18779 | 237171.4734 | 180952.4497 | 0 | 12835.8804 | 0 | 0 | 43383.1433 | 0 | 0.12806 | 0.14854
14.1 | 7.2537 | 0.18913 | 241081.5721 | 183383.7034 | 0 | 13692.7528 | 0 | 0 | 44005.1159 | 0 | 0.12803 | 0.14854
14.2 | 7.3051 | 0.19047 | 245055.5332 | 185830.1669 | 0 | 14593.8509 | 0 | 0 | 44631.5153 | 0 | 0.128 | 0.14854
14.3 | 7.3566 | 0.19182 | 249094.8506 | 188291.8284 | 0 | 15540.6805 | 0 | 0 | 45262.3417 | 0 | 0.12797 | 0.14854
14.4 | 7.408 | 0.19316 | 253201.0743 | 190768.6757 | 0 | 16534.8038 | 0 | 0 | 45897.5948 | 0 | 0.12794 | 0.14854
14.5 | 7.4594 | 0.1945 | 257375.8319 | 193260.6969 | 0 | 17577.8601 | 0 | 0 | 46537.2749 | 0 | 0.12791 | 0.14854
14.6 | 7.5109 | 0.19584 | 261620.8476 | 195767.8804 | 0 | 18671.5854 | 0 | 0 | 47181.3817 | 0 | 0.12787 | 0.14854
14.7 | 7.5623 | 0.19718 | 265937.9608 | 198290.2144 | 0 | 19817.8309 | 0 | 0 | 47829.9155 | 0 | 0.12784 | 0.14854
14.8 | 7.6138 | 0.19852 | 270329.1381 | 200827.6873 | 0 | 21018.5748 | 0 | 0 | 48482.876 | 0 | 0.12781 | 0.14854
14.9 | 7.6652 | 0.19986 | 274796.4784 | 203380.2876 | 0 | 22275.9273 | 0 | 0 | 49140.2635 | 0 | 0.12778 | 0.14854
15 | 7.7167 | 0.20121 | 279342.207 | 205948.004 | 0 | 23592.1253 | 0 | 0 | 49802.0777 | 0 | 0.12775 | 0.14854
15.1 | 7.7681 | 0.20255 | 283968.6592 | 208530.825 | 0 | 24969.5154 | 0 | 0 | 50468.3189 | 0 | 0.12773 | 0.14854
15.2 | 7.8196 | 0.20389 | 288678.2513 | 211128.7394 | 0 | 26410.525 | 0 | 0 | 51138.9868 | 0 | 0.1277 | 0.14854
15.3 | 7.871 | 0.20523 | 293473.4386 | 213741.7361 | 0 | 27917.6209 | 0 | 0 | 51814.0817 | 0 | 0.12767 | 0.14854
15.4 | 7.9224 | 0.20657 | 298356.6645 | 216369.8041 | 0 | 29493.2571 | 0 | 0 | 52493.6034 | 0 | 0.12764 | 0.14854
15.5 | 7.9739 | 0.20791 | 303330.2992 | 219012.9322 | 0 | 31139.8151 | 0 | 0 | 53177.5519 | 0 | 0.12761 | 0.14854
15.6 | 8.0253 | 0.20925 | 308396.5746 | 221671.1097 | 0 | 32859.5376 | 0 | 0 | 53865.9273 | 0 | 0.12758 | 0.14854
15.7 | 8.0768 | 0.2106 | 313557.5173 | 224344.3258 | 0 | 34654.462 | 0 | 0 | 54558.7295 | 0 | 0.12755 | 0.14854
15.8 | 8.1282 | 0.21194 | 318814.8849 | 227032.5696 | 0 | 36526.3567 | 0 | 0 | 55255.9586 | 0 | 0.12753 | 0.14854
15.9 | 8.1797 | 0.21328 | 324170.1105 | 229735.8306 | 0 | 38476.6653 | 0 | 0 | 55957.6145 | 0 | 0.1275 | 0.14854
16 | 8.2311 | 0.21462 | 329624.2597 | 232454.0981 | 0 | 40506.4643 | 0 | 0 | 56663.6973 | 0 | 0.12747 | 0.14854
16.1 | 8.2826 | 0.21596 | 335178.0056 | 235187.3617 | 0 | 42616.437 | 0 | 0 | 57374.207 | 0 | 0.12744 | 0.14854
16.2 | 8.334 | 0.2173 | 340831.6233 | 237935.6109 | 0 | 44806.8689 | 0 | 0 | 58089.1435 | 0 | 0.12742 | 0.14854
16.3 | 8.3854 | 0.21864 | 346585.0095 | 240698.8353 | 0 | 47077.6674 | 0 | 0 | 58808.5068 | 0 | 0.12739 | 0.14854
16.4 | 8.4369 | 0.21998 | 352437.7271 | 243477.0248 | 0 | 49428.4053 | 0 | 0 | 59532.297 | 0 | 0.12736 | 0.14854
16.5 | 8.4883 | 0.22133 | 358389.0748 | 246270.1691 | 0 | 51858.3917 | 0 | 0 | 60260.5141 | 0 | 0.12734 | 0.14854
16.6 | 8.5398 | 0.22267 | 364438.1815 | 249078.258 | 0 | 54366.7655 | 0 | 0 | 60993.158 | 0 | 0.12731 | 0.14854
16.7 | 8.5912 | 0.22401 | 370584.1219 | 251901.2816 | 0 | 56952.6116 | 0 | 0 | 61730.2287 | 0 | 0.12728 | 0.14854
16.8 | 8.6427 | 0.22535 | 376826.0493 | 254739.2298 | 0 | 59615.0932 | 0 | 0 | 62471.7263 | 0 | 0.12726 | 0.14854
16.9 | 8.6941 | 0.22669 | 383163.3398 | 257592.0927 | 0 | 62353.5963 | 0 | 0 | 63217.6508 | 0 | 0.12723 | 0.14854
17 | 8.7456 | 0.22803 | 389595.7426 | 260459.8604 | 0 | 65167.8801 | 0 | 0 | 63968.0021 | 0 | 0.12721 | 0.14854
17.1 | 8.797 | 0.22937 | 396123.5289 | 263342.5232 | 0 | 68058.2255 | 0 | 0 | 64722.7802 | 0 | 0.12718 | 0.14854
17.2 | 8.8484 | 0.23072 | 402747.6327 | 266240.0714 | 0 | 71025.5761 | 0 | 0 | 65481.9852 | 0 | 0.12716 | 0.14854
17.3 | 8.8999 | 0.23206 | 409469.7776 | 269152.4953 | 0 | 74071.6652 | 0 | 0 | 66245.6171 | 0 | 0.12713 | 0.14854
17.4 | 8.9513 | 0.2334 | 416292.5838 | 272079.7854 | 0 | 77199.1227 | 0 | 0 | 67013.6758 | 0 | 0.12711 | 0.14854
17.5 | 9.0028 | 0.23474 | 423219.6509 | 275021.932 | 0 | 80411.5575 | 0 | 0 | 67786.1614 | 0 | 0.12708 | 0.14854
17.6 | 9.0542 | 0.23608 | 430255.6128 | 277978.9258 | 0 | 83713.6132 | 0 | 0 | 68563.0738 | 0 | 0.12706 | 0.14854
17.7 | 9.1057 | 0.23742 | 437406.1637 | 280950.7573 | 0 | 87110.9934 | 0 | 0 | 69344.413 | 0 | 0.12703 | 0.14854
17.8 | 9.1571 | 0.23876 | 444678.0535 | 283937.4173 | 0 | 90610.4571 | 0 | 0 | 70130.1791 | 0 | 0.12701 | 0.14854
17.9 | 9.2086 | 0.24011 | 452079.0533 | 286938.8964 | 0 | 94219.7848 | 0 | 0 | 70920.3721 | 0 | 0.12699 | 0.14854
18 | 9.26 | 0.24145 | 459617.8932 | 289955.1855 | 0 | 97947.7158 | 0 | 0 | 71714.9919 | 0 | 0.12696 | 0.14854
18.1 | 9.3114 | 0.24279 | 467304.1737 | 292986.2753 | 0 | 101803.8598 | 0 | 0 | 72514.0386 | 0 | 0.12694 | 0.14854
18.2 | 9.3629 | 0.24413 | 475148.2537 | 296032.1569 | 0 | 105798.5846 | 0 | 0 | 73317.5121 | 0 | 0.12692 | 0.14854
18.3 | 9.4143 | 0.24547 | 483161.1177 | 299092.8211 | 0 | 109942.8841 | 0 | 0 | 74125.4125 | 0 | 0.12689 | 0.14854
18.4 | 9.4658 | 0.24681 | 491354.2261 | 302168.2591 | 0 | 114248.2273 | 0 | 0 | 74937.7397 | 0 | 0.12687 | 0.14854
18.5 | 9.5172 | 0.24815 | 499739.3499 | 305258.4618 | 0 | 118726.3943 | 0 | 0 | 75754.4938 | 0 | 0.12685 | 0.14854
18.6 | 9.5687 | 0.2495 | 508328.3937 | 308363.4205 | 0 | 123389.2985 | 0 | 0 | 76575.6747 | 0 | 0.12682 | 0.14854
18.7 | 9.6201 | 0.25084 | 517133.2092 | 311483.1262 | 0 | 128248.8005 | 0 | 0 | 77401.2825 | 0 | 0.1268 | 0.14854
18.8 | 9.6716 | 0.25218 | 526165.4014 | 314617.5704 | 0 | 133316.5139 | 0 | 0 | 78231.3171 | 0 | 0.12678 | 0.14854
18.9 | 9.723 | 0.25352 | 535436.1286 | 317766.7441 | 0 | 138603.6059 | 0 | 0 | 79065.7786 | 0 | 0.12676 | 0.14854
19 | 9.7744 | 0.25486 | 544955.9013 | 320930.639 | 0 | 144120.5954 | 0 | 0 | 79904.6669 | 0 | 0.12673 | 0.14854
19.1 | 9.8259 | 0.2562 | 554734.3781 | 324109.2462 | 0 | 149877.1498 | 0 | 0 | 80747.9821 | 0 | 0.12671 | 0.14854
19.2 | 9.8773 | 0.25754 | 564780.1644 | 327302.5574 | 0 | 155881.8829 | 0 | 0 | 81595.7242 | 0 | 0.12669 | 0.14854
19.3 | 9.9288 | 0.25888 | 575100.6145 | 330510.5639 | 0 | 162142.1575 | 0 | 0 | 82447.893 | 0 | 0.12667 | 0.14854
19.4 | 9.9802 | 0.26023 | 585701.6406 | 333733.2574 | 0 | 168663.8944 | 0 | 0 | 83304.4888 | 0 | 0.12665 | 0.14854
19.5 | 10.0317 | 0.26157 | 596587.5324 | 336970.6296 | 0 | 175451.3914 | 0 | 0 | 84165.5114 | 0 | 0.12662 | 0.14854
19.6 | 10.0831 | 0.26291 | 607760.7896 | 340222.672 | 0 | 182507.1568 | 0 | 0 | 85030.9608 | 0 | 0.1266 | 0.14854
19.7 | 10.1346 | 0.26425 | 619221.9728 | 343489.3763 | 0 | 189831.7594 | 0 | 0 | 85900.8371 | 0 | 0.12658 | 0.14854
19.8 | 10.186 | 0.26559 | 630969.5753 | 346770.7344 | 0 | 197423.7006 | 0 | 0 | 86775.1402 | 0 | 0.12656 | 0.14854
19.9 | 10.2374 | 0.26693 | 642999.921 | 350066.7381 | 0 | 205279.3127 | 0 | 0 | 87653.8702 | 0 | 0.12654 | 0.14854
20 | 10.2889 | 0.26827 | 655307.0922 | 353377.3792 | 0 | 213392.686 | 0 | 0 | 88537.0271 | 0 | 0.12652 | 0.14854
20.1 | 10.3403 | 0.26962 | 667882.8911 | 356702.6496 | 0 | 221755.6307 | 0 | 0 | 89424.6108 | 0 | 0.1265 | 0.14854
20.2 | 10.3918 | 0.27096 | 680716.8376 | 360042.5413 | 0 | 230357.675 | 0 | 0 | 90316.6213 | 0 | 0.12648 | 0.14854
20.3 | 10.4432 | 0.2723 | 693796.2083 | 363397.0463 | 0 | 239186.1032 | 0 | 0 | 91213.0587 | 0 | 0.12646 | 0.14854
20.4 | 10.4947 | 0.27364 | 707106.1151 | 366766.1567 | 0 | 248226.0355 | 0 | 0 | 92113.923 | 0 | 0.12644 | 0.14854
20.5 | 10.5461 | 0.27498 | 720629.6281 | 370149.8644 | 0 | 257460.5496 | 0 | 0 | 93019.2141 | 0 | 0.12641 | 0.14854
20.6 | 10.5976 | 0.27632 | 734347.939 | 373548.1618 | 0 | 266870.8452 | 0 | 0 | 93928.932 | 0 | 0.12639 | 0.14854
20.7 | 10.649 | 0.27766 | 748240.5663 | 376961.0409 | 0 | 276436.4486 | 0 | 0 | 94843.0768 | 0 | 0.12637 | 0.14854
20.8 | 10.7004 | 0.27901 | 762285.5978 | 380388.494 | 0 | 286135.4553 | 0 | 0 | 95761.6485 | 0 | 0.12635 | 0.14854
20.9 | 10.7519 | 0.28035 | 776459.9666 | 383830.5133 | 0 | 295944.8063 | 0 | 0 | 96684.647 | 0 | 0.12633 | 0.14854
21 | 10.8033 | 0.28169 | 790739.7565 | 387287.0912 | 0 | 305840.593 | 0 | 0 | 97612.0723 | 0 | 0.12631 | 0.14854
21.1 | 10.8548 | 0.28303 | 805100.5295 | 390758.22 | 0 | 315798.3849 | 0 | 0 | 98543.9246 | 0 | 0.12629 | 0.14854
21.2 | 10.9062 | 0.28437 | 819517.6688 | 394243.8922 | 0 | 325793.5729 | 0 | 0 | 99480.2036 | 0 | 0.12628 | 0.14854
21.3 | 10.9577 | 0.28571 | 833966.7307 | 397744.1001 | 0 | 335801.7211 | 0 | 0 | 100420.9095 | 0 | 0.12626 | 0.14854
21.4 | 11.0091 | 0.28705 | 848423.7964 | 401258.8363 | 0 | 345798.9178 | 0 | 0 | 101366.0423 | 0 | 0.12624 | 0.14854
21.5 | 11.0606 | 0.28839 | 862865.8164 | 404788.0933 | 0 | 355762.1212 | 0 | 0 | 102315.6019 | 0 | 0.12622 | 0.14854
21.6 | 11.112 | 0.28974 | 877270.9404 | 408331.8636 | 0 | 365669.4885 | 0 | 0 | 103269.5884 | 0 | 0.1262 | 0.14854
21.7 | 11.1634 | 0.29108 | 891618.8258 | 411890.1399 | 0 | 375500.6842 | 0 | 0 | 104228.0017 | 0 | 0.12618 | 0.14854
21.8 | 11.2149 | 0.29242 | 905890.9172 | 415462.9147 | 0 | 385237.1607 | 0 | 0 | 105190.8419 | 0 | 0.12616 | 0.14854
21.9 | 11.2663 | 0.29376 | 920070.6942 | 419050.1808 | 0 | 394862.4045 | 0 | 0 | 106158.1089 | 0 | 0.12614 | 0.14854
22 | 11.3178 | 0.2951 | 934143.8805 | 422651.9309 | 0 | 404362.1468 | 0 | 0 | 107129.8028 | 0 | 0.12612 | 0.14854
22.1 | 11.3692 | 0.29644 | 948098.6143 | 426268.1578 | 0 | 413724.533 | 0 | 0 | 108105.9235 | 0 | 0.1261 | 0.14854
22.2 | 11.4207 | 0.29778 | 961925.5757 | 429898.8542 | 0 | 422940.2504 | 0 | 0 | 109086.4711 | 0 | 0.12609 | 0.14854
22.3 | 11.4721 | 0.29913 | 975618.0724 | 433544.0131 | 0 | 432002.6138 | 0 | 0 | 110071.4455 | 0 | 0.12607 | 0.14854
22.4 | 11.5236 | 0.30047 | 989172.0839 | 437203.6272 | 0 | 440907.61 | 0 | 0 | 111060.8468 | 0 | 0.12605 | 0.14854
22.5 | 11.575 | 0.30181 | 1002586.2656 | 440877.6894 | 0 | 449653.9012 | 0 | 0 | 112054.6749 | 0 | 0.12603 | 0.14854
22.6 | 11.6264 | 0.30315 | 1015861.9159 | 444566.1928 | 0 | 458242.7932 | 0 | 0 | 113052.9299 | 0 | 0.12601 | 0.14854
22.7 | 11.6779 | 0.30449 | 1029002.9097 | 448269.1303 | 0 | 466678.1677 | 0 | 0 | 114055.6117 | 0 | 0.12599 | 0.14854
22.8 | 11.7293 | 0.30583 | 1042015.602 | 451986.495 | 0 | 474966.3866 | 0 | 0 | 115062.7204 | 0 | 0.12598 | 0.14854
22.9 | 11.7808 | 0.30717 | 1054908.7058 | 455718.2798 | 0 | 483116.1701 | 0 | 0 | 116074.2559 | 0 | 0.12596 | 0.14854
23 | 11.8322 | 0.30852 | 1067693.1504 | 459464.4779 | 0 | 491138.4541 | 0 | 0 | 117090.2183 | 0 | 0.12594 | 0.14854
23.1 | 11.8837 | 0.30986 | 1080381.9221 | 463225.0825 | 0 | 499046.2321 | 0 | 0 | 118110.6075 | 0 | 0.12592 | 0.14854
23.2 | 11.9351 | 0.3112 | 1092989.8947 | 467000.0866 | 0 | 506854.3845 | 0 | 0 | 119135.4236 | 0 | 0.12591 | 0.14854
23.3 | 11.9866 | 0.31254 | 1105533.6522 | 470789.4835 | 0 | 514579.5022 | 0 | 0 | 120164.6666 | 0 | 0.12589 | 0.14854
23.4 | 12.038 | 0.31388 | 1118031.3082 | 474593.2663 | 0 | 522239.7056 | 0 | 0 | 121198.3364 | 0 | 0.12587 | 0.14854
23.5 | 12.0894 | 0.31522 | 1130502.3269 | 478411.4284 | 0 | 529854.4654 | 0 | 0 | 122236.433 | 0 | 0.12585 | 0.14854
23.6 | 12.1409 | 0.31656 | 1142967.3463 | 482243.9631 | 0 | 537444.4266 | 0 | 0 | 123278.9565 | 0 | 0.12584 | 0.14854
23.7 | 12.1923 | 0.3179 | 1155448.0095 | 486090.8637 | 0 | 545031.2389 | 0 | 0 | 124325.9068 | 0 | 0.12582 | 0.14854
23.8 | 12.2438 | 0.31925 | 1167966.8037 | 489952.1235 | 0 | 552637.3961 | 0 | 0 | 125377.284 | 0 | 0.1258 | 0.14854
23.9 | 12.2952 | 0.32059 | 1180546.9098 | 493827.736 | 0 | 560286.0858 | 0 | 0 | 126433.0881 | 0 | 0.12579 | 0.14854
24 | 12.3467 | 0.32193 | 1193212.0644 | 497717.6945 | 0 | 568001.0509 | 0 | 0 | 127493.319 | 0 | 0.12577 | 0.14854
NOTES & WARNINGS H&M CALCULATION
SHIP DOES NOT ADHERE TO B/T RATIO LIMITATION
Selected step size (dt) | 0.1
Wetted surface area measured from Rhino model
Half waterline entrance angle calculated using HMT 1984 method
Wake and thrust deduction factor calculated using HMT 1984 method
Number of propellers | 1
Propeller diameter | 8
Chosen stern coefficient | -25
No bulb
No bow/stern thrusters
Deviation of IE_model in % of IE by regressive approach of Holtrop84 | 35
Deviation of Swet_model in % of S by regressive approach of Holtrop84 | -3
Deck is 10001 mm from WL

## 7.0
Loa [m] | 170
B [m] | 32.998
H [m] | 14.999
Lpp [m] | 159.547
Lwl [m] | 162.095
X midship aft [m] | 18.747
X midship fwd [m] | 102.509
Bilge Radius [m] | 9
LOADING CONDITION
T moulded [m] | 6.999
T aft at app [m] | 6.999
T fwd at fpp [m] | 6.999
heel [deg] | 0
WATERLINE ENTRANCE ANGLE:
Waterline Entrace angle (WEA) [deg] | 13.558
Location of WEA [%Bwl] | 45
XYZ location of WEA [m] | 133.683 | 7.425 | 6.999
VOLUME RELATED DATA (MOULDED)
Buoyant Volume [m3] | 18174.93
Total Volume [m3] | 54468.931
COB [m] | 70.657 | 0 | 4.225
COV Total [m] | 68.174 | 0 | 8.81
Cb_pp [-] | 0.5196
Cb_wl [-] | 0.5115
DATA OF UNDERWATER AREAS
Water Plane Area [m2] | 3938.332
COF [m] | 66.626 | 0 | 6.999
Inertia WPA around COF [m4] | 249669.367 | 6236600 | 6486300
Wetted Shell Area [m2] | 4719.207
Wetted Transom Area [m2] | 0
Am [m2] | 179.84
FORE PEAK TANK (BALLAST WATER)
Volume water ballast [m3] | 4847.677
COV WB [m] | 137.227 | 0 | 9.836
Position of tank BHD [m] | 125.816
Height of WB [% of D] | 100
Area WB plane [m2] | 544.947
COA WB plane [m] | 138.084 | 0 | 14.999
Inertia WB plane [m4] | 19535.973 | 38103.234 | 57639.207
BUOYANT CROSS SECTION AREAS
Number of rows | 22
x_in_m | crossarea_in_m2
-6.131 | 0
1.587 | 24.726
9.306 | 59.26
17.025 | 90.909
24.744 | 117.922
32.463 | 139.897
40.181 | 156.848
47.9 | 168.962
55.619 | 176.518
63.338 | 179.84
71.057 | 179.281
78.775 | 175.217
86.494 | 168.048
94.213 | 157.946
101.932 | 144.271
109.651 | 126.089
117.369 | 102.834
125.088 | 76.953
132.807 | 55.342
140.526 | 36.742
148.245 | 16.209
155.964 | 0
TOTAL CROSS SECTION AREAS
Number of rows | 22
x_in_m | crossarea_in_m2
-10.184 | 150.288
-2.089 | 212.728
6.007 | 267.618
14.102 | 314.276
22.197 | 352.775
30.292 | 383.447
38.388 | 406.735
46.483 | 423.121
54.578 | 433.099
62.673 | 437.159
70.769 | 435.784
78.864 | 429.45
86.959 | 418.641
95.054 | 403.397
103.149 | 382.361
111.245 | 353.235
119.34 | 313.123
127.435 | 262.255
135.53 | 205.598
143.626 | 141.348
151.721 | 67.77
159.816 | 0
BALLAST TANK FILLING CROSS SECTION AREAS
Number of rows | 5
x_in_m | crossarea_in_m2
125.816 | 273
134.316 | 214.492
142.816 | 148.228
151.316 | 71.558
159.816 | 0
DATA OF SHELL PLATING WRT LONGITUDINAL BENDING (INERTIA AROUND CENTROID):
Mean shell thickness [mm] | 1
Number of rows | 22
X [m] | OUTLINE LENGTH [m] | CROSS SECTION AREA OF SHELL PLATING [m2] | CENTROID_X[m] | CENTROID_Y[m] | CENTROID_Z[m] | INERTIA_X[m4] | INERTIA_Y[m4] | INERTIA_Z[m4] | Z_Keel[m] | Z_DECK[m]
-10.184 | 59.441 | 0.059 | -10.184 | 0.002 | 12.183 | 4.566 | 0.487 | 4.079 | 7.997 | 15
-2.089 | 65.873 | 0.066 | -2.089 | 0.003 | 11.263 | 6.295 | 0.925 | 5.37 | 6.099 | 15
6.007 | 71.32 | 0.071 | 6.007 | -0.001 | 10.524 | 8.026 | 1.401 | 6.625 | 4.569 | 15
14.102 | 75.717 | 0.076 | 14.102 | -0.001 | 9.936 | 9.632 | 1.869 | 7.763 | 3.353 | 15
22.197 | 79.178 | 0.079 | 22.197 | 0 | 9.475 | 11.033 | 2.295 | 8.738 | 2.394 | 15
30.292 | 81.827 | 0.082 | 30.292 | 0 | 9.118 | 12.198 | 2.664 | 9.534 | 1.646 | 15
38.388 | 83.767 | 0.084 | 38.388 | -0.003 | 8.855 | 13.096 | 2.961 | 10.135 | 1.075 | 15
46.483 | 85.08 | 0.085 | 46.483 | -0.006 | 8.67 | 13.725 | 3.184 | 10.542 | 0.654 | 15
54.578 | 85.832 | 0.086 | 54.578 | -0.004 | 8.554 | 14.094 | 3.333 | 10.761 | 0.36 | 15
62.673 | 86.076 | 0.086 | 62.673 | 0.001 | 8.501 | 14.225 | 3.41 | 10.815 | 0.173 | 15
70.769 | 85.857 | 0.086 | 70.769 | 0.003 | 8.504 | 14.112 | 3.422 | 10.691 | 0.074 | 15
78.864 | 85.216 | 0.085 | 78.864 | -0.001 | 8.56 | 13.796 | 3.374 | 10.422 | 0.043 | 15
86.959 | 84.196 | 0.084 | 86.959 | 0 | 8.663 | 13.303 | 3.279 | 10.024 | 0.052 | 15
95.054 | 82.82 | 0.083 | 95.054 | 0.001 | 8.816 | 12.637 | 3.142 | 9.495 | 0.071 | 15
103.149 | 80.987 | 0.081 | 103.149 | 0.001 | 9.03 | 11.772 | 2.95 | 8.821 | 0.095 | 15
111.245 | 78.479 | 0.078 | 111.245 | 0.001 | 9.311 | 10.625 | 2.686 | 7.939 | 0.121 | 15
119.34 | 74.772 | 0.075 | 119.34 | -0.009 | 9.629 | 9.041 | 2.338 | 6.703 | 0.136 | 15
127.435 | 68.965 | 0.069 | 127.435 | 0 | 9.869 | 6.905 | 1.948 | 4.957 | 0.102 | 15
135.53 | 60.686 | 0.061 | 135.53 | 0.001 | 9.892 | 4.572 | 1.6 | 2.972 | 0.036 | 15
143.626 | 50.437 | 0.05 | 143.626 | 0 | 9.827 | 2.554 | 1.219 | 1.335 | 0.284 | 15
151.721 | 33.862 | 0.034 | 151.721 | 0 | 10.768 | 0.811 | 0.484 | 0.327 | 3.862 | 15
159.816 | 0 | 0 | 159.816 | 0 | 14.94 | 0 | 0 | 0 | 0 | 0
INPUT DATA
Loa [m] | 170
Boa [m] | 33
Doa [m] | 15
Tmoulded [m] | 6.999
Lpp/L0.85H [-] | 0.94
% Length aft Shoulder [%] | 80
Midship Length [m] | 83762.177
Location of midship [% of Lpp] | 38
Bilge Radius [m] | 9
% Length fwd shoulder [%] | 50
Location of bow intermediate curve [%] | 25
Bow tangency shear angle [deg] | 4
heel [deg] | 0
trim [deg] | 0
mean shell thickness [mm] | 1
Number of ordinates [-] | 12
number of waterlines [-] | 5
number of buttocks [-] | 5
Entrance angle factor [% of Bwl] | 45
X division method [-] | 1
Flip loft surface [-] | 0
WARNING: an endpoint of a curve is inside the rectangle BH
WARNING: The Z value of point 1-3 of the bowcurve is not zero
WARNING: The Z value of point 1-3 of the bow intermediate curve is not zero
RESISTANCE ESTIMATION BY METHOD HOLTROP & MENNEN 1982 & 1984
DESIGN SPEED DATA
V [kn] | V [m/s] | Fn | Rtot [N] | R_visc [N] | R_app [N] | R_w [N] | R_TR [N] | R_b [N] | R_A [N] | R_BTO [N] | w[-] | t[-]
19 | 9.7744 | 0.24512 | 668316.842 | 400068.3599 | 0 | 173159.8507 | 0 | 0 | 95088.6315 | 0 | 0.14619 | 0.15406
RESISTANCE TABLE BY METHOD HOLTROP & MENNEN 1982 & 1984
Number of rows | 181
V [kn] | V [m/s] | Fn | Rtot [N] | R_visc [N] | R_app [N] | R_w [N] | R_TR [N] | R_b [N] | R_A [N] | R_BTO [N] | w[-] | t[-]
6 | 3.0867 | 0.077405 | 55638.5386 | 46155.9419 | 0 | 0.073818 | 0 | 0 | 9482.5228 | 0 | 0.15056 | 0.15406
6.1 | 3.1381 | 0.078695 | 57405.3739 | 47604.0297 | 0 | 0.10329 | 0 | 0 | 9801.2409 | 0 | 0.15049 | 0.15406
6.2 | 3.1896 | 0.079985 | 59198.3751 | 49073.0049 | 0 | 0.14305 | 0 | 0 | 10125.2271 | 0 | 0.15042 | 0.15406
6.3 | 3.241 | 0.081276 | 61017.5055 | 50562.8279 | 0 | 0.19618 | 0 | 0 | 10454.4814 | 0 | 0.15035 | 0.15406
6.4 | 3.2924 | 0.082566 | 62862.7299 | 52073.4596 | 0 | 0.26653 | 0 | 0 | 10789.0037 | 0 | 0.15028 | 0.15406
6.5 | 3.3439 | 0.083856 | 64734.0146 | 53604.8616 | 0 | 0.35887 | 0 | 0 | 11128.7941 | 0 | 0.15022 | 0.15406
6.6 | 3.3953 | 0.085146 | 66631.3281 | 55156.9964 | 0 | 0.47908 | 0 | 0 | 11473.8526 | 0 | 0.15015 | 0.15406
6.7 | 3.4468 | 0.086436 | 68554.6404 | 56729.8269 | 0 | 0.63433 | 0 | 0 | 11824.1791 | 0 | 0.15009 | 0.15406
6.8 | 3.4982 | 0.087726 | 70503.924 | 58323.3169 | 0 | 0.83333 | 0 | 0 | 12179.7737 | 0 | 0.15003 | 0.15406
6.9 | 3.5497 | 0.089016 | 72479.1537 | 59937.4307 | 0 | 1.0866 | 0 | 0 | 12540.6364 | 0 | 0.14997 | 0.15406
7 | 3.6011 | 0.090306 | 74480.307 | 61572.1333 | 0 | 1.4066 | 0 | 0 | 12906.7672 | 0 | 0.14991 | 0.15406
7.1 | 3.6526 | 0.091596 | 76507.3643 | 63227.3901 | 0 | 1.8083 | 0 | 0 | 13278.166 | 0 | 0.14985 | 0.15406
7.2 | 3.704 | 0.092886 | 78560.3094 | 64903.1673 | 0 | 2.3093 | 0 | 0 | 13654.8328 | 0 | 0.14979 | 0.15406
7.3 | 3.7554 | 0.094176 | 80639.1298 | 66599.4315 | 0 | 2.9305 | 0 | 0 | 14036.7678 | 0 | 0.14973 | 0.15406
7.4 | 3.8069 | 0.095467 | 82743.8168 | 68316.15 | 0 | 3.696 | 0 | 0 | 14423.9708 | 0 | 0.14968 | 0.15406
7.5 | 3.8583 | 0.096757 | 84874.3666 | 70053.2904 | 0 | 4.6342 | 0 | 0 | 14816.4419 | 0 | 0.14962 | 0.15406
7.6 | 3.9098 | 0.098047 | 87030.7799 | 71810.821 | 0 | 5.7778 | 0 | 0 | 15214.181 | 0 | 0.14957 | 0.15406
7.7 | 3.9612 | 0.099337 | 89213.0633 | 73588.7106 | 0 | 7.1644 | 0 | 0 | 15617.1883 | 0 | 0.14952 | 0.15406
7.8 | 4.0127 | 0.10063 | 91421.2292 | 75386.9282 | 0 | 8.8374 | 0 | 0 | 16025.4635 | 0 | 0.14947 | 0.15406
7.9 | 4.0641 | 0.10192 | 93655.2966 | 77205.4436 | 0 | 10.8461 | 0 | 0 | 16439.0069 | 0 | 0.14941 | 0.15406
8 | 4.1156 | 0.10321 | 95915.292 | 79044.2269 | 0 | 13.2468 | 0 | 0 | 16857.8183 | 0 | 0.14936 | 0.15406
8.1 | 4.167 | 0.1045 | 98201.2495 | 80903.2487 | 0 | 16.103 | 0 | 0 | 17281.8978 | 0 | 0.14931 | 0.15406
8.2 | 4.2184 | 0.10579 | 100513.2119 | 82782.4799 | 0 | 19.4867 | 0 | 0 | 17711.2454 | 0 | 0.14926 | 0.15406
8.3 | 4.2699 | 0.10708 | 102851.2315 | 84681.8919 | 0 | 23.4786 | 0 | 0 | 18145.861 | 0 | 0.14922 | 0.15406
8.4 | 4.3213 | 0.10837 | 105215.3704 | 86601.4566 | 0 | 28.1691 | 0 | 0 | 18585.7447 | 0 | 0.14917 | 0.15406
8.5 | 4.3728 | 0.10966 | 107605.702 | 88541.1462 | 0 | 33.6594 | 0 | 0 | 19030.8965 | 0 | 0.14912 | 0.15406
8.6 | 4.4242 | 0.11095 | 110022.3112 | 90500.9332 | 0 | 40.0617 | 0 | 0 | 19481.3163 | 0 | 0.14908 | 0.15406
8.7 | 4.4757 | 0.11224 | 112465.2955 | 92480.7906 | 0 | 47.5007 | 0 | 0 | 19937.0042 | 0 | 0.14903 | 0.15406
8.8 | 4.5271 | 0.11353 | 114934.7662 | 94480.6918 | 0 | 56.1143 | 0 | 0 | 20397.9602 | 0 | 0.14898 | 0.15406
8.9 | 4.5786 | 0.11482 | 117430.8487 | 96500.6104 | 0 | 66.0542 | 0 | 0 | 20864.1842 | 0 | 0.14894 | 0.15406
9 | 4.63 | 0.11611 | 119953.6841 | 98540.5204 | 0 | 77.4874 | 0 | 0 | 21335.6763 | 0 | 0.1489 | 0.15406
9.1 | 4.6814 | 0.1174 | 122503.4298 | 100600.3964 | 0 | 90.5969 | 0 | 0 | 21812.4365 | 0 | 0.14885 | 0.15406
9.2 | 4.7329 | 0.11869 | 125080.2604 | 102680.2128 | 0 | 105.5828 | 0 | 0 | 22294.4647 | 0 | 0.14881 | 0.15406
9.3 | 4.7843 | 0.11998 | 127684.369 | 104779.9449 | 0 | 122.6631 | 0 | 0 | 22781.761 | 0 | 0.14877 | 0.15406
9.4 | 4.8358 | 0.12127 | 130315.9683 | 106899.5678 | 0 | 142.0751 | 0 | 0 | 23274.3254 | 0 | 0.14873 | 0.15406
9.5 | 4.8872 | 0.12256 | 132975.2912 | 109039.0574 | 0 | 164.076 | 0 | 0 | 23772.1579 | 0 | 0.14869 | 0.15406
9.6 | 4.9387 | 0.12385 | 135662.5922 | 111198.3895 | 0 | 188.9444 | 0 | 0 | 24275.2584 | 0 | 0.14865 | 0.15406
9.7 | 4.9901 | 0.12514 | 138378.1484 | 113377.5404 | 0 | 216.981 | 0 | 0 | 24783.627 | 0 | 0.14861 | 0.15406
9.8 | 5.0416 | 0.12643 | 141122.2603 | 115576.4866 | 0 | 248.5101 | 0 | 0 | 25297.2636 | 0 | 0.14857 | 0.15406
9.9 | 5.093 | 0.12772 | 143895.2533 | 117795.2049 | 0 | 283.8801 | 0 | 0 | 25816.1683 | 0 | 0.14853 | 0.15406
10 | 5.1444 | 0.12901 | 146697.4785 | 120033.6725 | 0 | 323.4649 | 0 | 0 | 26340.3411 | 0 | 0.14849 | 0.15406
10.1 | 5.1959 | 0.1303 | 149529.3137 | 122291.8667 | 0 | 367.6651 | 0 | 0 | 26869.782 | 0 | 0.14845 | 0.15406
10.2 | 5.2473 | 0.13159 | 152391.1647 | 124569.7651 | 0 | 416.9087 | 0 | 0 | 27404.4909 | 0 | 0.14841 | 0.15406
10.3 | 5.2988 | 0.13288 | 155283.466 | 126867.3456 | 0 | 471.6525 | 0 | 0 | 27944.4679 | 0 | 0.14838 | 0.15406
10.4 | 5.3502 | 0.13417 | 158206.6819 | 129184.5863 | 0 | 532.3826 | 0 | 0 | 28489.713 | 0 | 0.14834 | 0.15406
10.5 | 5.4017 | 0.13546 | 161161.308 | 131521.4657 | 0 | 599.6162 | 0 | 0 | 29040.2261 | 0 | 0.1483 | 0.15406
10.6 | 5.4531 | 0.13675 | 164147.8714 | 133877.9624 | 0 | 673.9017 | 0 | 0 | 29596.0073 | 0 | 0.14827 | 0.15406
10.7 | 5.5046 | 0.13804 | 167166.9322 | 136254.0551 | 0 | 755.8205 | 0 | 0 | 30157.0566 | 0 | 0.14823 | 0.15406
10.8 | 5.556 | 0.13933 | 170219.0844 | 138649.7231 | 0 | 845.9874 | 0 | 0 | 30723.3739 | 0 | 0.1482 | 0.15406
10.9 | 5.6074 | 0.14062 | 173304.9565 | 141064.9456 | 0 | 945.0516 | 0 | 0 | 31294.9593 | 0 | 0.14816 | 0.15406
11 | 5.6589 | 0.14191 | 176425.2129 | 143499.7022 | 0 | 1053.6979 | 0 | 0 | 31871.8128 | 0 | 0.14813 | 0.15406
11.1 | 5.7103 | 0.1432 | 179580.5541 | 145953.9726 | 0 | 1172.6472 | 0 | 0 | 32453.9343 | 0 | 0.14809 | 0.15406
11.2 | 5.7618 | 0.14449 | 182771.7183 | 148427.7369 | 0 | 1302.6576 | 0 | 0 | 33041.3239 | 0 | 0.14806 | 0.15406
11.3 | 5.8132 | 0.14578 | 185999.4816 | 150920.9751 | 0 | 1444.5249 | 0 | 0 | 33633.9816 | 0 | 0.14803 | 0.15406
11.4 | 5.8647 | 0.14707 | 189264.6589 | 153433.6677 | 0 | 1599.0838 | 0 | 0 | 34231.9073 | 0 | 0.14799 | 0.15406
11.5 | 5.9161 | 0.14836 | 192568.1047 | 155965.7953 | 0 | 1767.2083 | 0 | 0 | 34835.1011 | 0 | 0.14796 | 0.15406
11.6 | 5.9676 | 0.14965 | 195910.714 | 158517.3387 | 0 | 1949.8123 | 0 | 0 | 35443.563 | 0 | 0.14793 | 0.15406
11.7 | 6.019 | 0.15094 | 199293.4223 | 161088.2788 | 0 | 2147.8505 | 0 | 0 | 36057.293 | 0 | 0.1479 | 0.15406
11.8 | 6.0704 | 0.15223 | 202717.207 | 163678.5969 | 0 | 2362.3191 | 0 | 0 | 36676.291 | 0 | 0.14787 | 0.15406
11.9 | 6.1219 | 0.15352 | 206183.0874 | 166288.2743 | 0 | 2594.256 | 0 | 0 | 37300.5571 | 0 | 0.14783 | 0.15406
12 | 6.1733 | 0.15481 | 209692.1253 | 168917.2925 | 0 | 2844.7415 | 0 | 0 | 37930.0912 | 0 | 0.1478 | 0.15406
12.1 | 6.2248 | 0.1561 | 213245.4258 | 171565.6333 | 0 | 3114.899 | 0 | 0 | 38564.8935 | 0 | 0.14777 | 0.15406
12.2 | 6.2762 | 0.15739 | 216844.1374 | 174233.2786 | 0 | 3405.8951 | 0 | 0 | 39204.9637 | 0 | 0.14774 | 0.15406
12.3 | 6.3277 | 0.15868 | 220489.4528 | 176920.2105 | 0 | 3718.9402 | 0 | 0 | 39850.3021 | 0 | 0.14771 | 0.15406
12.4 | 6.3791 | 0.15997 | 224182.6086 | 179626.4111 | 0 | 4055.289 | 0 | 0 | 40500.9085 | 0 | 0.14768 | 0.15406
12.5 | 6.4306 | 0.16126 | 227924.8863 | 182351.863 | 0 | 4416.2403 | 0 | 0 | 41156.783 | 0 | 0.14765 | 0.15406
12.6 | 6.482 | 0.16255 | 231717.6115 | 185096.5486 | 0 | 4803.1373 | 0 | 0 | 41817.9256 | 0 | 0.14762 | 0.15406
12.7 | 6.5334 | 0.16384 | 235562.1547 | 187860.4508 | 0 | 5217.3676 | 0 | 0 | 42484.3362 | 0 | 0.1476 | 0.15406
12.8 | 6.5849 | 0.16513 | 239459.9306 | 190643.5525 | 0 | 5660.3632 | 0 | 0 | 43156.0149 | 0 | 0.14757 | 0.15406
12.9 | 6.6363 | 0.16642 | 243412.3985 | 193445.8367 | 0 | 6133.6001 | 0 | 0 | 43832.9617 | 0 | 0.14754 | 0.15406
13 | 6.6878 | 0.16771 | 247421.0622 | 196267.2866 | 0 | 6638.5991 | 0 | 0 | 44515.1765 | 0 | 0.14751 | 0.15406
13.1 | 6.7392 | 0.169 | 251487.4709 | 199107.8856 | 0 | 7176.926 | 0 | 0 | 45202.6594 | 0 | 0.14748 | 0.15406
13.2 | 6.7907 | 0.17029 | 255613.2195 | 201967.6171 | 0 | 7750.1919 | 0 | 0 | 45895.4104 | 0 | 0.14746 | 0.15406
13.3 | 6.8421 | 0.17158 | 259799.9498 | 204846.465 | 0 | 8360.0554 | 0 | 0 | 46593.4294 | 0 | 0.14743 | 0.15406
13.4 | 6.8936 | 0.17287 | 264049.3524 | 207744.4129 | 0 | 9008.223 | 0 | 0 | 47296.7165 | 0 | 0.1474 | 0.15406
13.5 | 6.945 | 0.17416 | 268363.1673 | 210661.4448 | 0 | 9696.4508 | 0 | 0 | 48005.2717 | 0 | 0.14737 | 0.15406
13.6 | 6.9964 | 0.17545 | 272743.1847 | 213597.5448 | 0 | 10426.5449 | 0 | 0 | 48719.095 | 0 | 0.14735 | 0.15406
13.7 | 7.0479 | 0.17674 | 277191.2449 | 216552.6971 | 0 | 11200.3616 | 0 | 0 | 49438.1863 | 0 | 0.14732 | 0.15406
13.8 | 7.0993 | 0.17803 | 281709.2365 | 219526.8861 | 0 | 12019.8048 | 0 | 0 | 50162.5457 | 0 | 0.1473 | 0.15406
13.9 | 7.1508 | 0.17932 | 286299.0924 | 222520.0962 | 0 | 12886.8232 | 0 | 0 | 50892.1731 | 0 | 0.14727 | 0.15406
14 | 7.2022 | 0.18061 | 290962.7847 | 225532.3121 | 0 | 13803.404 | 0 | 0 | 51627.0686 | 0 | 0.14724 | 0.15406
14.1 | 7.2537 | 0.1819 | 295702.3171 | 228563.5185 | 0 | 14771.5663 | 0 | 0 | 52367.2322 | 0 | 0.14722 | 0.15406
14.2 | 7.3051 | 0.18319 | 300519.7173 | 231613.7003 | 0 | 15793.3531 | 0 | 0 | 53112.6639 | 0 | 0.14719 | 0.15406
14.3 | 7.3566 | 0.18448 | 305417.0291 | 234682.8426 | 0 | 16870.8229 | 0 | 0 | 53863.3636 | 0 | 0.14717 | 0.15406
14.4 | 7.408 | 0.18577 | 310396.3053 | 237770.9303 | 0 | 18006.0437 | 0 | 0 | 54619.3314 | 0 | 0.14714 | 0.15406
14.5 | 7.4594 | 0.18706 | 315459.6052 | 240877.9488 | 0 | 19201.0892 | 0 | 0 | 55380.5672 | 0 | 0.14712 | 0.15406
14.6 | 7.5109 | 0.18835 | 320608.9951 | 244003.8834 | 0 | 20458.0405 | 0 | 0 | 56147.0712 | 0 | 0.1471 | 0.15406
14.7 | 7.5623 | 0.18964 | 325846.5554 | 247148.7197 | 0 | 21778.9926 | 0 | 0 | 56918.8432 | 0 | 0.14707 | 0.15406
14.8 | 7.6138 | 0.19093 | 331174.3939 | 250312.4431 | 0 | 23166.0677 | 0 | 0 | 57695.8832 | 0 | 0.14705 | 0.15406
14.9 | 7.6652 | 0.19222 | 336594.6656 | 253495.0394 | 0 | 24621.4349 | 0 | 0 | 58478.1913 | 0 | 0.14702 | 0.15406
15 | 7.7167 | 0.19351 | 342109.5976 | 256696.4945 | 0 | 26147.3356 | 0 | 0 | 59265.7675 | 0 | 0.147 | 0.15406
15.1 | 7.7681 | 0.1948 | 347721.5186 | 259916.7942 | 0 | 27746.1126 | 0 | 0 | 60058.6118 | 0 | 0.14698 | 0.15406
15.2 | 7.8196 | 0.19609 | 353432.889 | 263155.9246 | 0 | 29420.2403 | 0 | 0 | 60856.7242 | 0 | 0.14695 | 0.15406
15.3 | 7.871 | 0.19738 | 359246.3298 | 266413.8718 | 0 | 31172.3534 | 0 | 0 | 61660.1046 | 0 | 0.14693 | 0.15406
15.4 | 7.9224 | 0.19867 | 365164.6456 | 269690.6222 | 0 | 33005.2704 | 0 | 0 | 62468.753 | 0 | 0.14691 | 0.15406
15.5 | 7.9739 | 0.19996 | 371190.8393 | 272986.162 | 0 | 34922.0077 | 0 | 0 | 63282.6696 | 0 | 0.14689 | 0.15406
15.6 | 8.0253 | 0.20125 | 377328.1139 | 276300.4777 | 0 | 36925.782 | 0 | 0 | 64101.8542 | 0 | 0.14686 | 0.15406
15.7 | 8.0768 | 0.20254 | 383579.8605 | 279633.5559 | 0 | 39019.9977 | 0 | 0 | 64926.3069 | 0 | 0.14684 | 0.15406
15.8 | 8.1282 | 0.20383 | 389949.6287 | 282985.3832 | 0 | 41208.2179 | 0 | 0 | 65756.0276 | 0 | 0.14682 | 0.15406
15.9 | 8.1797 | 0.20512 | 396441.081 | 286355.9465 | 0 | 43494.1181 | 0 | 0 | 66591.0164 | 0 | 0.1468 | 0.15406
16 | 8.2311 | 0.20641 | 403057.9297 | 289745.2325 | 0 | 45881.4239 | 0 | 0 | 67431.2733 | 0 | 0.14677 | 0.15406
16.1 | 8.2826 | 0.2077 | 409803.8606 | 293153.2282 | 0 | 48373.8341 | 0 | 0 | 68276.7982 | 0 | 0.14675 | 0.15406
16.2 | 8.334 | 0.20899 | 416682.4443 | 296579.9207 | 0 | 50974.9323 | 0 | 0 | 69127.5913 | 0 | 0.14673 | 0.15406
16.3 | 8.3854 | 0.21028 | 423697.0418 | 300025.2971 | 0 | 53688.0924 | 0 | 0 | 69983.6524 | 0 | 0.14671 | 0.15406
16.4 | 8.4369 | 0.21157 | 430850.7081 | 303489.3447 | 0 | 56516.382 | 0 | 0 | 70844.9815 | 0 | 0.14669 | 0.15406
16.5 | 8.4883 | 0.21286 | 438146.1001 | 306972.0507 | 0 | 59462.4707 | 0 | 0 | 71711.5787 | 0 | 0.14667 | 0.15406
16.6 | 8.5398 | 0.21415 | 445585.3954 | 310473.4025 | 0 | 62528.5488 | 0 | 0 | 72583.444 | 0 | 0.14665 | 0.15406
16.7 | 8.5912 | 0.21544 | 453170.2285 | 313993.3878 | 0 | 65716.2633 | 0 | 0 | 73460.5774 | 0 | 0.14663 | 0.15406
16.8 | 8.6427 | 0.21673 | 460901.6489 | 317531.9941 | 0 | 69026.6761 | 0 | 0 | 74342.9788 | 0 | 0.14661 | 0.15406
16.9 | 8.6941 | 0.21802 | 468780.108 | 321089.209 | 0 | 72460.2507 | 0 | 0 | 75230.6483 | 0 | 0.14659 | 0.15406
17 | 8.7456 | 0.21931 | 476805.4769 | 324665.0203 | 0 | 76016.8707 | 0 | 0 | 76123.5859 | 0 | 0.14657 | 0.15406
17.1 | 8.797 | 0.22061 | 484977.0996 | 328259.4159 | 0 | 79695.8922 | 0 | 0 | 77021.7915 | 0 | 0.14655 | 0.15406
17.2 | 8.8484 | 0.2219 | 493293.8806 | 331872.3837 | 0 | 83496.2317 | 0 | 0 | 77925.2652 | 0 | 0.14653 | 0.15406
17.3 | 8.8999 | 0.22319 | 501754.4064 | 335503.9117 | 0 | 87416.4878 | 0 | 0 | 78834.007 | 0 | 0.14651 | 0.15406
17.4 | 8.9513 | 0.22448 | 510357.0986 | 339153.988 | 0 | 91455.0938 | 0 | 0 | 79748.0168 | 0 | 0.14649 | 0.15406
17.5 | 9.0028 | 0.22577 | 519100.3923 | 342822.6007 | 0 | 95610.4969 | 0 | 0 | 80667.2947 | 0 | 0.14647 | 0.15406
17.6 | 9.0542 | 0.22706 | 527982.9347 | 346509.7382 | 0 | 99881.3558 | 0 | 0 | 81591.8407 | 0 | 0.14645 | 0.15406
17.7 | 9.1057 | 0.22835 | 537003.7952 | 350215.3888 | 0 | 104266.7517 | 0 | 0 | 82521.6547 | 0 | 0.14643 | 0.15406
17.8 | 9.1571 | 0.22964 | 546162.6791 | 353939.5408 | 0 | 108766.4015 | 0 | 0 | 83456.7368 | 0 | 0.14641 | 0.15406
17.9 | 9.2086 | 0.23093 | 555460.1356 | 357682.1827 | 0 | 113380.8659 | 0 | 0 | 84397.087 | 0 | 0.14639 | 0.15406
18 | 9.26 | 0.23222 | 564897.7515 | 361443.3032 | 0 | 118111.743 | 0 | 0 | 85342.7053 | 0 | 0.14637 | 0.15406
18.1 | 9.3114 | 0.23351 | 574478.3229 | 365222.8908 | 0 | 122961.8405 | 0 | 0 | 86293.5916 | 0 | 0.14635 | 0.15406
18.2 | 9.3629 | 0.2348 | 584205.9979 | 369020.9342 | 0 | 127935.3177 | 0 | 0 | 87249.746 | 0 | 0.14633 | 0.15406
18.3 | 9.4143 | 0.23609 | 594086.3851 | 372837.4222 | 0 | 133037.7945 | 0 | 0 | 88211.1684 | 0 | 0.14631 | 0.15406
18.4 | 9.4658 | 0.23738 | 604126.6239 | 376672.3437 | 0 | 138276.4213 | 0 | 0 | 89177.8589 | 0 | 0.1463 | 0.15406
18.5 | 9.5172 | 0.23867 | 614335.4144 | 380525.6876 | 0 | 143659.9093 | 0 | 0 | 90149.8175 | 0 | 0.14628 | 0.15406
18.6 | 9.5687 | 0.23996 | 624723.0072 | 384397.4429 | 0 | 149198.5202 | 0 | 0 | 91127.0442 | 0 | 0.14626 | 0.15406
18.7 | 9.6201 | 0.24125 | 635301.1533 | 388287.5986 | 0 | 154904.0158 | 0 | 0 | 92109.5389 | 0 | 0.14624 | 0.15406
18.8 | 9.6716 | 0.24254 | 646083.0159 | 392196.1438 | 0 | 160789.5704 | 0 | 0 | 93097.3017 | 0 | 0.14622 | 0.15406
18.9 | 9.723 | 0.24383 | 657083.0487 | 396123.0678 | 0 | 166869.6483 | 0 | 0 | 94090.3326 | 0 | 0.14621 | 0.15406
19 | 9.7744 | 0.24512 | 668316.842 | 400068.3599 | 0 | 173159.8507 | 0 | 0 | 95088.6315 | 0 | 0.14619 | 0.15406
19.1 | 9.8259 | 0.24641 | 679800.942 | 404032.0092 | 0 | 179676.7342 | 0 | 0 | 96092.1985 | 0 | 0.14617 | 0.15406
19.2 | 9.8773 | 0.2477 | 691552.6462 | 408014.0054 | 0 | 186437.6073 | 0 | 0 | 97101.0335 | 0 | 0.14615 | 0.15406
19.3 | 9.9288 | 0.24899 | 703589.7797 | 412014.3377 | 0 | 193460.3053 | 0 | 0 | 98115.1367 | 0 | 0.14614 | 0.15406
19.4 | 9.9802 | 0.25028 | 715930.4541 | 416032.9957 | 0 | 200762.9506 | 0 | 0 | 99134.5079 | 0 | 0.14612 | 0.15406
19.5 | 10.0317 | 0.25157 | 728592.8139 | 420069.969 | 0 | 208363.6978 | 0 | 0 | 100159.1472 | 0 | 0.1461 | 0.15406
19.6 | 10.0831 | 0.25286 | 741594.7715 | 424125.2473 | 0 | 216280.4697 | 0 | 0 | 101189.0545 | 0 | 0.14608 | 0.15406
19.7 | 10.1346 | 0.25415 | 754953.735 | 428198.8202 | 0 | 224530.6849 | 0 | 0 | 102224.2299 | 0 | 0.14607 | 0.15406
19.8 | 10.186 | 0.25544 | 768686.33 | 432290.6776 | 0 | 233130.9791 | 0 | 0 | 103264.6734 | 0 | 0.14605 | 0.15406
19.9 | 10.2374 | 0.25673 | 782808.1193 | 436400.8092 | 0 | 242096.9252 | 0 | 0 | 104310.3849 | 0 | 0.14603 | 0.15406
20 | 10.2889 | 0.25802 | 797333.3208 | 440529.2049 | 0 | 251442.7514 | 0 | 0 | 105361.3645 | 0 | 0.14602 | 0.15406
20.1 | 10.3403 | 0.25931 | 812274.5302 | 444675.8547 | 0 | 261181.0633 | 0 | 0 | 106417.6122 | 0 | 0.146 | 0.15406
20.2 | 10.3918 | 0.2606 | 827642.4476 | 448840.7487 | 0 | 271322.571 | 0 | 0 | 107479.128 | 0 | 0.14598 | 0.15406
20.3 | 10.4432 | 0.26189 | 843445.6153 | 453023.8767 | 0 | 281875.8268 | 0 | 0 | 108545.9118 | 0 | 0.14597 | 0.15406
20.4 | 10.4947 | 0.26318 | 859690.1687 | 457225.2291 | 0 | 292846.9759 | 0 | 0 | 109617.9637 | 0 | 0.14595 | 0.15406
20.5 | 10.5461 | 0.26447 | 876379.6065 | 461444.7959 | 0 | 304239.527 | 0 | 0 | 110695.2836 | 0 | 0.14594 | 0.15406
20.6 | 10.5976 | 0.26576 | 893514.5845 | 465682.5674 | 0 | 316054.1454 | 0 | 0 | 111777.8716 | 0 | 0.14592 | 0.15406
20.7 | 10.649 | 0.26705 | 911092.7376 | 469938.5339 | 0 | 328288.476 | 0 | 0 | 112865.7277 | 0 | 0.1459 | 0.15406
20.8 | 10.7004 | 0.26834 | 929108.5377 | 474212.6857 | 0 | 340937.0001 | 0 | 0 | 113958.8519 | 0 | 0.14589 | 0.15406
20.9 | 10.7519 | 0.26963 | 947553.1903 | 478505.0132 | 0 | 353990.933 | 0 | 0 | 115057.2441 | 0 | 0.14587 | 0.15406
21 | 10.8033 | 0.27092 | 966414.5765 | 482815.5069 | 0 | 367438.1652 | 0 | 0 | 116160.9044 | 0 | 0.14586 | 0.15406
21.1 | 10.8548 | 0.27221 | 985677.2442 | 487144.1572 | 0 | 381263.2542 | 0 | 0 | 117269.8328 | 0 | 0.14584 | 0.15406
21.2 | 10.9062 | 0.2735 | 1005322.4525 | 491490.9548 | 0 | 395447.4686 | 0 | 0 | 118384.0292 | 0 | 0.14583 | 0.15406
21.3 | 10.9577 | 0.27479 | 1025328.2718 | 495855.8902 | 0 | 409968.8879 | 0 | 0 | 119503.4937 | 0 | 0.14581 | 0.15406
21.4 | 11.0091 | 0.27608 | 1045669.7407 | 500238.9541 | 0 | 424802.5604 | 0 | 0 | 120628.2262 | 0 | 0.14579 | 0.15406
21.5 | 11.0606 | 0.27737 | 1066319.0806 | 504640.1372 | 0 | 439920.7165 | 0 | 0 | 121758.2269 | 0 | 0.14578 | 0.15406
21.6 | 11.112 | 0.27866 | 1087245.9654 | 509059.4303 | 0 | 455293.0395 | 0 | 0 | 122893.4956 | 0 | 0.14576 | 0.15406
21.7 | 11.1634 | 0.27995 | 1108417.8445 | 513496.8241 | 0 | 470886.988 | 0 | 0 | 124034.0324 | 0 | 0.14575 | 0.15406
21.8 | 11.2149 | 0.28124 | 1129800.3127 | 517952.3096 | 0 | 486668.1659 | 0 | 0 | 125179.8372 | 0 | 0.14573 | 0.15406
21.9 | 11.2663 | 0.28253 | 1151357.5229 | 522425.8776 | 0 | 502600.7352 | 0 | 0 | 126330.9101 | 0 | 0.14572 | 0.15406
22 | 11.3178 | 0.28382 | 1173052.6328 | 526917.5192 | 0 | 518647.8625 | 0 | 0 | 127487.2511 | 0 | 0.1457 | 0.15406
22.1 | 11.3692 | 0.28511 | 1194848.2766 | 531427.2252 | 0 | 534772.1912 | 0 | 0 | 128648.8601 | 0 | 0.14569 | 0.15406
22.2 | 11.4207 | 0.2864 | 1216707.0545 | 535954.9868 | 0 | 550936.3304 | 0 | 0 | 129815.7372 | 0 | 0.14567 | 0.15406
22.3 | 11.4721 | 0.28769 | 1238592.0275 | 540500.7951 | 0 | 567103.35 | 0 | 0 | 130987.8824 | 0 | 0.14566 | 0.15406
22.4 | 11.5236 | 0.28898 | 1260467.2089 | 545064.6411 | 0 | 583237.2721 | 0 | 0 | 132165.2957 | 0 | 0.14565 | 0.15406
22.5 | 11.575 | 0.29027 | 1282298.0418 | 549646.5162 | 0 | 599303.5486 | 0 | 0 | 133347.977 | 0 | 0.14563 | 0.15406
22.6 | 11.6264 | 0.29156 | 1304051.8537 | 554246.4115 | 0 | 615269.5159 | 0 | 0 | 134535.9264 | 0 | 0.14562 | 0.15406
22.7 | 11.6779 | 0.29285 | 1325698.2788 | 558864.3183 | 0 | 631104.8167 | 0 | 0 | 135729.1438 | 0 | 0.1456 | 0.15406
22.8 | 11.7293 | 0.29414 | 1347209.64 | 563500.2279 | 0 | 646781.7827 | 0 | 0 | 136927.6293 | 0 | 0.14559 | 0.15406
22.9 | 11.7808 | 0.29543 | 1368561.2856 | 568154.1318 | 0 | 662275.7709 | 0 | 0 | 138131.3829 | 0 | 0.14557 | 0.15406
23 | 11.8322 | 0.29672 | 1389731.8744 | 572826.0213 | 0 | 677565.4485 | 0 | 0 | 139340.4046 | 0 | 0.14556 | 0.15406
23.1 | 11.8837 | 0.29801 | 1410703.6051 | 577515.8878 | 0 | 692633.023 | 0 | 0 | 140554.6943 | 0 | 0.14555 | 0.15406
23.2 | 11.9351 | 0.2993 | 1431462.3905 | 582223.723 | 0 | 707464.4154 | 0 | 0 | 141774.2521 | 0 | 0.14553 | 0.15406
23.3 | 11.9866 | 0.30059 | 1451997.9733 | 586949.5183 | 0 | 722049.377 | 0 | 0 | 142999.078 | 0 | 0.14552 | 0.15406
23.4 | 12.038 | 0.30188 | 1472303.9859 | 591693.2654 | 0 | 736381.5486 | 0 | 0 | 144229.1719 | 0 | 0.1455 | 0.15406
23.5 | 12.0894 | 0.30317 | 1492377.9572 | 596454.9557 | 0 | 750458.4675 | 0 | 0 | 145464.5339 | 0 | 0.14549 | 0.15406
23.6 | 12.1409 | 0.30446 | 1512221.2678 | 601234.5812 | 0 | 764281.5227 | 0 | 0 | 146705.164 | 0 | 0.14548 | 0.15406
23.7 | 12.1923 | 0.30575 | 1531839.0604 | 606032.1333 | 0 | 777855.865 | 0 | 0 | 147951.0621 | 0 | 0.14546 | 0.15406
23.8 | 12.2438 | 0.30704 | 1551240.1082 | 610847.6039 | 0 | 791190.276 | 0 | 0 | 149202.2283 | 0 | 0.14545 | 0.15406
23.9 | 12.2952 | 0.30833 | 1570436.6491 | 615680.9848 | 0 | 804297.0017 | 0 | 0 | 150458.6626 | 0 | 0.14544 | 0.15406
24 | 12.3467 | 0.30962 | 1589444.1905 | 620532.2679 | 0 | 817191.5577 | 0 | 0 | 151720.3649 | 0 | 0.14542 | 0.15406
NOTES & WARNINGS H&M CALCULATION
SHIP DOES NOT ADHERE TO LCB BETWEEN -5% AND +5%
SHIP DOES NOT ADHERE TO B/T RATIO LIMITATION
Selected step size (dt) | 0.1
Wetted surface area measured from Rhino model
Half waterline entrance angle calculated using HMT 1984 method
Wake and thrust deduction factor calculated using HMT 1984 method
Number of propellers | 1
Propeller diameter | 8
Chosen stern coefficient | -25
No bulb
No bow/stern thrusters
Deviation of IE_model in % of IE by regressive approach of Holtrop84 | 40
Deviation of Swet_model in % of S by regressive approach of Holtrop84 | 0
Deck is 8001 mm from WL

## 9.0
Loa [m] | 170
B [m] | 32.998
H [m] | 14.999
Lpp [m] | 159.547
Lwl [m] | 167.932
X midship aft [m] | 18.747
X midship fwd [m] | 102.509
Bilge Radius [m] | 9
LOADING CONDITION
T moulded [m] | 8.999
T aft at app [m] | 8.999
T fwd at fpp [m] | 8.999
heel [deg] | 0
WATERLINE ENTRANCE ANGLE:
Waterline Entrace angle (WEA) [deg] | 18.755
Location of WEA [%Bwl] | 45
XYZ location of WEA [m] | 140.581 | -7.425 | 8.999
VOLUME RELATED DATA (MOULDED)
Buoyant Volume [m3] | 26561.581
Total Volume [m3] | 54468.931
COB [m] | 69.263 | 0 | 5.422
COV Total [m] | 68.174 | 0 | 8.81
Cb_pp [-] | 0.5778
Cb_wl [-] | 0.5489
DATA OF UNDERWATER AREAS
Water Plane Area [m2] | 4404.235
COF [m] | 66.153 | 0 | 8.999
Inertia WPA around COF [m4] | 303342.954 | 7998600 | 8301900
Wetted Shell Area [m2] | 5610.447
Wetted Transom Area [m2] | 7.938
Am [m2] | 242.877
FORE PEAK TANK (BALLAST WATER)
Volume water ballast [m3] | 4847.677
COV WB [m] | 137.227 | 0 | 9.836
Position of tank BHD [m] | 125.816
Height of WB [% of D] | 100
Area WB plane [m2] | 544.947
COA WB plane [m] | 138.084 | 0 | 14.999
Inertia WB plane [m4] | 19535.973 | 38103.234 | 57639.207
BUOYANT CROSS SECTION AREAS
Number of rows | 22
x_in_m | crossarea_in_m2
-10.184 | 7.938
-2.187 | 51.162
5.81 | 95.506
13.806 | 134.555
21.803 | 167.421
29.8 | 194.016
37.797 | 214.527
45.793 | 229.261
53.79 | 238.581
61.787 | 242.877
69.784 | 242.549
77.78 | 238.001
85.777 | 229.634
93.774 | 217.608
101.77 | 201.087
109.767 | 178.764
117.764 | 149.746
125.761 | 116.858
133.757 | 87.319
141.754 | 58.574
149.751 | 25.908
157.748 | 0
TOTAL CROSS SECTION AREAS
Number of rows | 22
x_in_m | crossarea_in_m2
-10.184 | 150.288
-2.089 | 212.728
6.007 | 267.618
14.102 | 314.276
22.197 | 352.775
30.292 | 383.447
38.388 | 406.735
46.483 | 423.121
54.578 | 433.099
62.673 | 437.159
70.769 | 435.784
78.864 | 429.45
86.959 | 418.641
95.054 | 403.397
103.149 | 382.361
111.245 | 353.235
119.34 | 313.123
127.435 | 262.255
135.53 | 205.598
143.626 | 141.348
151.721 | 67.77
159.816 | 0
BALLAST TANK FILLING CROSS SECTION AREAS
Number of rows | 5
x_in_m | crossarea_in_m2
125.816 | 273
134.316 | 214.492
142.816 | 148.228
151.316 | 71.558
159.816 | 0
DATA OF SHELL PLATING WRT LONGITUDINAL BENDING (INERTIA AROUND CENTROID):
Mean shell thickness [mm] | 1
Number of rows | 22
X [m] | OUTLINE LENGTH [m] | CROSS SECTION AREA OF SHELL PLATING [m2] | CENTROID_X[m] | CENTROID_Y[m] | CENTROID_Z[m] | INERTIA_X[m4] | INERTIA_Y[m4] | INERTIA_Z[m4] | Z_Keel[m] | Z_DECK[m]
-10.184 | 59.441 | 0.059 | -10.184 | 0.002 | 12.183 | 4.566 | 0.487 | 4.079 | 7.997 | 15
-2.089 | 65.873 | 0.066 | -2.089 | 0.003 | 11.263 | 6.295 | 0.925 | 5.37 | 6.099 | 15
6.007 | 71.32 | 0.071 | 6.007 | -0.001 | 10.524 | 8.026 | 1.401 | 6.625 | 4.569 | 15
14.102 | 75.717 | 0.076 | 14.102 | -0.001 | 9.936 | 9.632 | 1.869 | 7.763 | 3.353 | 15
22.197 | 79.178 | 0.079 | 22.197 | 0 | 9.475 | 11.033 | 2.295 | 8.738 | 2.394 | 15
30.292 | 81.827 | 0.082 | 30.292 | 0 | 9.118 | 12.198 | 2.664 | 9.534 | 1.646 | 15
38.388 | 83.767 | 0.084 | 38.388 | -0.003 | 8.855 | 13.096 | 2.961 | 10.135 | 1.075 | 15
46.483 | 85.08 | 0.085 | 46.483 | -0.006 | 8.67 | 13.725 | 3.184 | 10.542 | 0.654 | 15
54.578 | 85.832 | 0.086 | 54.578 | -0.004 | 8.554 | 14.094 | 3.333 | 10.761 | 0.36 | 15
62.673 | 86.076 | 0.086 | 62.673 | 0.001 | 8.501 | 14.225 | 3.41 | 10.815 | 0.173 | 15
70.769 | 85.857 | 0.086 | 70.769 | 0.003 | 8.504 | 14.112 | 3.422 | 10.691 | 0.074 | 15
78.864 | 85.216 | 0.085 | 78.864 | -0.001 | 8.56 | 13.796 | 3.374 | 10.422 | 0.043 | 15
86.959 | 84.196 | 0.084 | 86.959 | 0 | 8.663 | 13.303 | 3.279 | 10.024 | 0.052 | 15
95.054 | 82.82 | 0.083 | 95.054 | 0.001 | 8.816 | 12.637 | 3.142 | 9.495 | 0.071 | 15
103.149 | 80.987 | 0.081 | 103.149 | 0.001 | 9.03 | 11.772 | 2.95 | 8.821 | 0.095 | 15
111.245 | 78.479 | 0.078 | 111.245 | 0.001 | 9.311 | 10.625 | 2.686 | 7.939 | 0.121 | 15
119.34 | 74.772 | 0.075 | 119.34 | -0.009 | 9.629 | 9.041 | 2.338 | 6.703 | 0.136 | 15
127.435 | 68.965 | 0.069 | 127.435 | 0 | 9.869 | 6.905 | 1.948 | 4.957 | 0.102 | 15
135.53 | 60.686 | 0.061 | 135.53 | 0.001 | 9.892 | 4.572 | 1.6 | 2.972 | 0.036 | 15
143.626 | 50.437 | 0.05 | 143.626 | 0 | 9.827 | 2.554 | 1.219 | 1.335 | 0.284 | 15
151.721 | 33.862 | 0.034 | 151.721 | 0 | 10.768 | 0.811 | 0.484 | 0.327 | 3.862 | 15
159.816 | 0 | 0 | 159.816 | 0 | 14.94 | 0 | 0 | 0 | 0 | 0
INPUT DATA
Loa [m] | 170
Boa [m] | 33
Doa [m] | 15
Tmoulded [m] | 8.999
Lpp/L0.85H [-] | 0.94
% Length aft Shoulder [%] | 80
Midship Length [m] | 83762.177
Location of midship [% of Lpp] | 38
Bilge Radius [m] | 9
% Length fwd shoulder [%] | 50
Location of bow intermediate curve [%] | 25
Bow tangency shear angle [deg] | 4
heel [deg] | 0
trim [deg] | 0
mean shell thickness [mm] | 1
Number of ordinates [-] | 12
number of waterlines [-] | 5
number of buttocks [-] | 5
Entrance angle factor [% of Bwl] | 45
X division method [-] | 1
Flip loft surface [-] | 0
WARNING: an endpoint of a curve is inside the rectangle BH
WARNING: The Z value of point 1-3 of the bowcurve is not zero
WARNING: The Z value of point 1-3 of the bow intermediate curve is not zero
RESISTANCE ESTIMATION BY METHOD HOLTROP & MENNEN 1982 & 1984
DESIGN SPEED DATA
V [kn] | V [m/s] | Fn | Rtot [N] | R_visc [N] | R_app [N] | R_w [N] | R_TR [N] | R_b [N] | R_A [N] | R_BTO [N] | w[-] | t[-]
19 | 9.7744 | 0.24082 | 838746.9516 | 480120.7672 | 0 | 247958.4669 | 0 | 0 | 110667.7175 | 0 | 0.1734 | 0.15994
RESISTANCE TABLE BY METHOD HOLTROP & MENNEN 1982 & 1984
Number of rows | 181
V [kn] | V [m/s] | Fn | Rtot [N] | R_visc [N] | R_app [N] | R_w [N] | R_TR [N] | R_b [N] | R_A [N] | R_BTO [N] | w[-] | t[-]
6 | 3.0867 | 0.076048 | 71210.9438 | 55373.5792 | 0 | 0.069421 | 4801.1793 | 0 | 11036.1159 | 0 | 0.17724 | 0.15994
6.1 | 3.1381 | 0.077316 | 73430.0093 | 57111.1456 | 0 | 0.09805 | 4911.7136 | 0 | 11407.052 | 0 | 0.17717 | 0.15994
6.2 | 3.1896 | 0.078583 | 75679.5939 | 58873.7832 | 0 | 0.13703 | 5021.5543 | 0 | 11784.1193 | 0 | 0.17711 | 0.15994
6.3 | 3.241 | 0.079851 | 77959.571 | 60661.4442 | 0 | 0.18957 | 5130.6194 | 0 | 12167.3177 | 0 | 0.17705 | 0.15994
6.4 | 3.2924 | 0.081118 | 80269.8159 | 62474.082 | 0 | 0.25975 | 5238.8268 | 0 | 12556.6474 | 0 | 0.17699 | 0.15994
6.5 | 3.3439 | 0.082386 | 82610.206 | 64311.6505 | 0 | 0.35265 | 5346.0946 | 0 | 12952.1082 | 0 | 0.17694 | 0.15994
6.6 | 3.3953 | 0.083653 | 84980.6203 | 66174.1047 | 0 | 0.47457 | 5452.3408 | 0 | 13353.7002 | 0 | 0.17688 | 0.15994
6.7 | 3.4468 | 0.084921 | 87380.9406 | 68061.4004 | 0 | 0.63328 | 5557.4835 | 0 | 13761.4234 | 0 | 0.17682 | 0.15994
6.8 | 3.4982 | 0.086188 | 89811.0507 | 69973.4941 | 0 | 0.83828 | 5661.4406 | 0 | 14175.2777 | 0 | 0.17677 | 0.15994
6.9 | 3.5497 | 0.087455 | 92270.8376 | 71910.343 | 0 | 1.1011 | 5764.1303 | 0 | 14595.2632 | 0 | 0.17672 | 0.15994
7 | 3.6011 | 0.088723 | 94760.1911 | 73871.9052 | 0 | 1.4356 | 5865.4704 | 0 | 15021.3799 | 0 | 0.17666 | 0.15994
7.1 | 3.6526 | 0.08999 | 97279.0047 | 75858.1393 | 0 | 1.8586 | 5965.3791 | 0 | 15453.6278 | 0 | 0.17661 | 0.15994
7.2 | 3.704 | 0.091258 | 99827.1756 | 77869.0047 | 0 | 2.3898 | 6063.7743 | 0 | 15892.0069 | 0 | 0.17656 | 0.15994
7.3 | 3.7554 | 0.092525 | 102404.6054 | 79904.4615 | 0 | 3.0527 | 6160.5741 | 0 | 16336.5171 | 0 | 0.17651 | 0.15994
7.4 | 3.8069 | 0.093793 | 105011.2006 | 81964.4705 | 0 | 3.8751 | 6255.6965 | 0 | 16787.1585 | 0 | 0.17646 | 0.15994
7.5 | 3.8583 | 0.09506 | 107646.8729 | 84048.9929 | 0 | 4.8894 | 6349.0596 | 0 | 17243.931 | 0 | 0.17641 | 0.15994
7.6 | 3.9098 | 0.096328 | 110311.5401 | 86157.9907 | 0 | 6.1334 | 6440.5813 | 0 | 17706.8348 | 0 | 0.17637 | 0.15994
7.7 | 3.9612 | 0.097595 | 113005.1267 | 88291.4264 | 0 | 7.6509 | 6530.1797 | 0 | 18175.8697 | 0 | 0.17632 | 0.15994
7.8 | 4.0127 | 0.098863 | 115727.5644 | 90449.2631 | 0 | 9.4927 | 6617.7728 | 0 | 18651.0358 | 0 | 0.17627 | 0.15994
7.9 | 4.0641 | 0.10013 | 118478.793 | 92631.4645 | 0 | 11.7168 | 6703.2787 | 0 | 19132.3331 | 0 | 0.17623 | 0.15994
8 | 4.1156 | 0.1014 | 121258.7614 | 94837.9947 | 0 | 14.3898 | 6786.6153 | 0 | 19619.7615 | 0 | 0.17618 | 0.15994
8.1 | 4.167 | 0.10267 | 124067.4281 | 97068.8186 | 0 | 17.5877 | 6867.7007 | 0 | 20113.3212 | 0 | 0.17614 | 0.15994
8.2 | 4.2184 | 0.10393 | 126904.7626 | 99323.9013 | 0 | 21.3964 | 6946.4529 | 0 | 20613.012 | 0 | 0.1761 | 0.15994
8.3 | 4.2699 | 0.1052 | 129770.7458 | 101603.2087 | 0 | 25.9133 | 7022.7899 | 0 | 21118.834 | 0 | 0.17605 | 0.15994
8.4 | 4.3213 | 0.10647 | 132665.3717 | 103906.7069 | 0 | 31.248 | 7096.6298 | 0 | 21630.7871 | 0 | 0.17601 | 0.15994
8.5 | 4.3728 | 0.10773 | 135588.648 | 106234.3626 | 0 | 37.5235 | 7167.8905 | 0 | 22148.8714 | 0 | 0.17597 | 0.15994
8.6 | 4.4242 | 0.109 | 138540.5974 | 108586.1429 | 0 | 44.8774 | 7236.4902 | 0 | 22673.0869 | 0 | 0.17593 | 0.15994
8.7 | 4.4757 | 0.11027 | 141521.259 | 110962.0156 | 0 | 53.463 | 7302.3468 | 0 | 23203.4336 | 0 | 0.17589 | 0.15994
8.8 | 4.5271 | 0.11154 | 144530.6892 | 113361.9487 | 0 | 63.4507 | 7365.3783 | 0 | 23739.9115 | 0 | 0.17585 | 0.15994
8.9 | 4.5786 | 0.1128 | 147568.9632 | 115785.9106 | 0 | 75.0293 | 7425.5028 | 0 | 24282.5205 | 0 | 0.17581 | 0.15994
9 | 4.63 | 0.11407 | 150636.1765 | 118233.8702 | 0 | 88.4072 | 7482.6383 | 0 | 24831.2607 | 0 | 0.17577 | 0.15994
9.1 | 4.6814 | 0.11534 | 153732.4458 | 120705.7968 | 0 | 103.8141 | 7536.7029 | 0 | 25386.1321 | 0 | 0.17573 | 0.15994
9.2 | 4.7329 | 0.11661 | 156857.9111 | 123201.6602 | 0 | 121.5018 | 7587.6144 | 0 | 25947.1346 | 0 | 0.1757 | 0.15994
9.3 | 4.7843 | 0.11787 | 160012.7365 | 125721.4304 | 0 | 141.7466 | 7635.2911 | 0 | 26514.2684 | 0 | 0.17566 | 0.15994
9.4 | 4.8358 | 0.11914 | 163197.1121 | 128265.0779 | 0 | 164.8501 | 7679.6508 | 0 | 27087.5333 | 0 | 0.17562 | 0.15994
9.5 | 4.8872 | 0.12041 | 166411.2553 | 130832.5734 | 0 | 191.1408 | 7720.6117 | 0 | 27666.9294 | 0 | 0.17559 | 0.15994
9.6 | 4.9387 | 0.12168 | 169655.4126 | 133423.8883 | 0 | 220.9759 | 7758.0917 | 0 | 28252.4566 | 0 | 0.17555 | 0.15994
9.7 | 4.9901 | 0.12294 | 172929.8609 | 136038.994 | 0 | 254.7429 | 7792.0089 | 0 | 28844.1151 | 0 | 0.17552 | 0.15994
9.8 | 5.0416 | 0.12421 | 176234.9092 | 138677.8625 | 0 | 292.8608 | 7822.2813 | 0 | 29441.9047 | 0 | 0.17548 | 0.15994
9.9 | 5.093 | 0.12548 | 179570.9004 | 141340.4659 | 0 | 335.7821 | 7848.8269 | 0 | 30045.8255 | 0 | 0.17545 | 0.15994
10 | 5.1444 | 0.12675 | 182938.2123 | 144026.7769 | 0 | 383.9943 | 7871.5638 | 0 | 30655.8774 | 0 | 0.17541 | 0.15994
10.1 | 5.1959 | 0.12801 | 186337.26 | 146736.7682 | 0 | 438.0214 | 7890.4099 | 0 | 31272.0606 | 0 | 0.17538 | 0.15994
10.2 | 5.2473 | 0.12928 | 189768.497 | 149470.4132 | 0 | 498.4257 | 7905.2833 | 0 | 31894.3749 | 0 | 0.17535 | 0.15994
10.3 | 5.2988 | 0.13055 | 193232.4169 | 152227.6852 | 0 | 565.8093 | 7916.102 | 0 | 32522.8204 | 0 | 0.17531 | 0.15994
10.4 | 5.3502 | 0.13182 | 196729.555 | 155008.5582 | 0 | 640.8157 | 7922.7841 | 0 | 33157.397 | 0 | 0.17528 | 0.15994
10.5 | 5.4017 | 0.13308 | 200260.4901 | 157813.0062 | 0 | 724.1316 | 7925.2475 | 0 | 33798.1049 | 0 | 0.17525 | 0.15994
10.6 | 5.4531 | 0.13435 | 203825.8458 | 160641.0035 | 0 | 816.4881 | 7923.4103 | 0 | 34444.9439 | 0 | 0.17522 | 0.15994
10.7 | 5.5046 | 0.13562 | 207426.2923 | 163492.525 | 0 | 918.6627 | 7917.1905 | 0 | 35097.9141 | 0 | 0.17519 | 0.15994
10.8 | 5.556 | 0.13689 | 211062.5476 | 166367.5455 | 0 | 1031.4805 | 7906.5062 | 0 | 35757.0154 | 0 | 0.17516 | 0.15994
10.9 | 5.6074 | 0.13815 | 214735.3795 | 169266.0402 | 0 | 1155.816 | 7891.2753 | 0 | 36422.248 | 0 | 0.17513 | 0.15994
11 | 5.6589 | 0.13942 | 218445.6066 | 172187.9847 | 0 | 1292.5943 | 7871.416 | 0 | 37093.6117 | 0 | 0.1751 | 0.15994
11.1 | 5.7103 | 0.14069 | 222194.1 | 175133.3547 | 0 | 1442.7927 | 7846.8461 | 0 | 37771.1066 | 0 | 0.17507 | 0.15994
11.2 | 5.7618 | 0.14196 | 225981.7848 | 178102.1262 | 0 | 1607.4423 | 7817.4837 | 0 | 38454.7326 | 0 | 0.17504 | 0.15994
11.3 | 5.8132 | 0.14322 | 229809.6412 | 181094.2754 | 0 | 1787.6289 | 7783.247 | 0 | 39144.4899 | 0 | 0.17501 | 0.15994
11.4 | 5.8647 | 0.14449 | 233678.7059 | 184109.7789 | 0 | 1984.4948 | 7744.0538 | 0 | 39840.3783 | 0 | 0.17498 | 0.15994
11.5 | 5.9161 | 0.14576 | 237590.0736 | 187148.6135 | 0 | 2199.24 | 7699.8222 | 0 | 40542.3979 | 0 | 0.17495 | 0.15994
11.6 | 5.9676 | 0.14703 | 241544.898 | 190210.7561 | 0 | 2433.123 | 7650.4702 | 0 | 41250.5487 | 0 | 0.17492 | 0.15994
11.7 | 6.019 | 0.14829 | 245544.3931 | 193296.1839 | 0 | 2687.4627 | 7595.9159 | 0 | 41964.8306 | 0 | 0.1749 | 0.15994
11.8 | 6.0704 | 0.14956 | 249589.8342 | 196404.8743 | 0 | 2963.6388 | 7536.0773 | 0 | 42685.2437 | 0 | 0.17487 | 0.15994
11.9 | 6.1219 | 0.15083 | 253682.5592 | 199536.8051 | 0 | 3263.0936 | 7470.8724 | 0 | 43411.788 | 0 | 0.17484 | 0.15994
12 | 6.1733 | 0.1521 | 257823.9692 | 202691.9542 | 0 | 3587.3323 | 7400.2192 | 0 | 44144.4635 | 0 | 0.17481 | 0.15994
12.1 | 6.2248 | 0.15336 | 262015.5299 | 205870.2996 | 0 | 3937.9244 | 7324.0358 | 0 | 44883.2701 | 0 | 0.17479 | 0.15994
12.2 | 6.2762 | 0.15463 | 266258.7722 | 209071.8197 | 0 | 4316.5045 | 7242.2401 | 0 | 45628.208 | 0 | 0.17476 | 0.15994
12.3 | 6.3277 | 0.1559 | 270555.2932 | 212296.4929 | 0 | 4724.773 | 7154.7503 | 0 | 46379.2769 | 0 | 0.17473 | 0.15994
12.4 | 6.3791 | 0.15717 | 274906.7567 | 215544.2981 | 0 | 5164.4973 | 7061.4843 | 0 | 47136.4771 | 0 | 0.17471 | 0.15994
12.5 | 6.4306 | 0.15843 | 279314.8946 | 218815.2141 | 0 | 5637.5119 | 6962.3601 | 0 | 47899.8085 | 0 | 0.17468 | 0.15994
12.6 | 6.482 | 0.1597 | 283781.5069 | 222109.2201 | 0 | 6145.72 | 6857.2958 | 0 | 48669.271 | 0 | 0.17466 | 0.15994
12.7 | 6.5334 | 0.16097 | 288308.463 | 225426.2954 | 0 | 6691.0935 | 6746.2094 | 0 | 49444.8647 | 0 | 0.17463 | 0.15994
12.8 | 6.5849 | 0.16224 | 292897.7016 | 228766.4195 | 0 | 7275.6736 | 6629.0189 | 0 | 50226.5896 | 0 | 0.17461 | 0.15994
12.9 | 6.6363 | 0.1635 | 297551.2316 | 232129.5722 | 0 | 7901.5714 | 6505.6424 | 0 | 51014.4456 | 0 | 0.17458 | 0.15994
13 | 6.6878 | 0.16477 | 302271.1314 | 235515.7332 | 0 | 8570.9675 | 6375.9979 | 0 | 51808.4328 | 0 | 0.17456 | 0.15994
13.1 | 6.7392 | 0.16604 | 307059.5491 | 238924.8828 | 0 | 9286.1117 | 6240.0033 | 0 | 52608.5512 | 0 | 0.17453 | 0.15994
13.2 | 6.7907 | 0.16731 | 311918.7015 | 242357.0011 | 0 | 10049.3229 | 6097.5768 | 0 | 53414.8008 | 0 | 0.17451 | 0.15994
13.3 | 6.8421 | 0.16857 | 316850.8741 | 245812.0685 | 0 | 10862.9877 | 5948.6363 | 0 | 54227.1816 | 0 | 0.17449 | 0.15994
13.4 | 6.8936 | 0.16984 | 321858.4203 | 249290.0656 | 0 | 11729.5613 | 5793.0999 | 0 | 55045.6935 | 0 | 0.17446 | 0.15994
13.5 | 6.945 | 0.17111 | 326943.7625 | 252790.9733 | 0 | 12651.5671 | 5630.8856 | 0 | 55870.3366 | 0 | 0.17444 | 0.15994
13.6 | 6.9964 | 0.17238 | 332109.3932 | 256314.7724 | 0 | 13631.5985 | 5461.9114 | 0 | 56701.1109 | 0 | 0.17442 | 0.15994
13.7 | 7.0479 | 0.17364 | 337357.8775 | 259861.444 | 0 | 14672.3219 | 5286.0953 | 0 | 57538.0163 | 0 | 0.17439 | 0.15994
13.8 | 7.0993 | 0.17491 | 342691.857 | 263430.9694 | 0 | 15776.4793 | 5103.3554 | 0 | 58381.053 | 0 | 0.17437 | 0.15994
13.9 | 7.1508 | 0.17618 | 348114.0538 | 267023.33 | 0 | 16946.8933 | 4913.6097 | 0 | 59230.2208 | 0 | 0.17435 | 0.15994
14 | 7.2022 | 0.17745 | 353627.274 | 270638.5073 | 0 | 18186.4707 | 4716.7762 | 0 | 60085.5197 | 0 | 0.17432 | 0.15994
14.1 | 7.2537 | 0.17871 | 359234.4105 | 274276.4832 | 0 | 19498.2044 | 4512.773 | 0 | 60946.9499 | 0 | 0.1743 | 0.15994
14.2 | 7.3051 | 0.17998 | 364938.4424 | 277937.2394 | 0 | 20885.1737 | 4301.518 | 0 | 61814.5112 | 0 | 0.17428 | 0.15994
14.3 | 7.3566 | 0.18125 | 370742.4309 | 281620.758 | 0 | 22350.5399 | 4082.9293 | 0 | 62688.2037 | 0 | 0.17426 | 0.15994
14.4 | 7.408 | 0.18252 | 376649.511 | 285327.0212 | 0 | 23897.5374 | 3856.925 | 0 | 63568.0274 | 0 | 0.17424 | 0.15994
14.5 | 7.4594 | 0.18378 | 382662.8771 | 289056.0113 | 0 | 25529.4606 | 3623.4229 | 0 | 64453.9823 | 0 | 0.17422 | 0.15994
14.6 | 7.5109 | 0.18505 | 388785.7659 | 292807.7107 | 0 | 27249.6456 | 3382.3412 | 0 | 65346.0683 | 0 | 0.17419 | 0.15994
14.7 | 7.5623 | 0.18632 | 395021.4356 | 296582.102 | 0 | 29061.4501 | 3133.5979 | 0 | 66244.2855 | 0 | 0.17417 | 0.15994
14.8 | 7.6138 | 0.18759 | 401373.1457 | 300379.1681 | 0 | 30968.2326 | 2877.1111 | 0 | 67148.6339 | 0 | 0.17415 | 0.15994
14.9 | 7.6652 | 0.18885 | 407844.1385 | 304198.8917 | 0 | 32973.3347 | 2612.7986 | 0 | 68059.1135 | 0 | 0.17413 | 0.15994
15 | 7.7167 | 0.19012 | 414437.6285 | 308041.2559 | 0 | 35080.0698 | 2340.5786 | 0 | 68975.7242 | 0 | 0.17411 | 0.15994
15.1 | 7.7681 | 0.19139 | 421156.8004 | 311906.2438 | 0 | 37291.7214 | 2060.3691 | 0 | 69898.4661 | 0 | 0.17409 | 0.15994
15.2 | 7.8196 | 0.19266 | 428004.8203 | 315793.8387 | 0 | 39611.5543 | 1772.0881 | 0 | 70827.3392 | 0 | 0.17407 | 0.15994
15.3 | 7.871 | 0.19392 | 434984.8617 | 319704.0239 | 0 | 42042.8407 | 1475.6537 | 0 | 71762.3435 | 0 | 0.17405 | 0.15994
15.4 | 7.9224 | 0.19519 | 442100.1463 | 323636.7831 | 0 | 44588.9006 | 1170.9838 | 0 | 72703.4789 | 0 | 0.17403 | 0.15994
15.5 | 7.9739 | 0.19646 | 449353.9985 | 327592.0999 | 0 | 47253.1566 | 857.9964 | 0 | 73650.7455 | 0 | 0.17401 | 0.15994
15.6 | 8.0253 | 0.19773 | 456749.9105 | 331569.958 | 0 | 50039.1995 | 536.6097 | 0 | 74604.1433 | 0 | 0.17399 | 0.15994
15.7 | 8.0768 | 0.19899 | 464291.6139 | 335570.3414 | 0 | 52950.8586 | 206.7416 | 0 | 75563.6723 | 0 | 0.17397 | 0.15994
15.8 | 8.1282 | 0.20026 | 472114.8396 | 339593.234 | 0 | 55992.2732 | 0 | 0 | 76529.3324 | 0 | 0.17395 | 0.15994
15.9 | 8.1797 | 0.20153 | 480307.6987 | 343638.62 | 0 | 59167.955 | 0 | 0 | 77501.1237 | 0 | 0.17393 | 0.15994
16 | 8.2311 | 0.2028 | 488668.3664 | 347706.4837 | 0 | 62482.8365 | 0 | 0 | 78479.0462 | 0 | 0.17391 | 0.15994
16.1 | 8.2826 | 0.20406 | 497202.2057 | 351796.8094 | 0 | 65942.2964 | 0 | 0 | 79463.0999 | 0 | 0.1739 | 0.15994
16.2 | 8.334 | 0.20533 | 505915.0238 | 355909.5816 | 0 | 69552.1575 | 0 | 0 | 80453.2847 | 0 | 0.17388 | 0.15994
16.3 | 8.3854 | 0.2066 | 514813.0364 | 360044.7849 | 0 | 73318.6507 | 0 | 0 | 81449.6007 | 0 | 0.17386 | 0.15994
16.4 | 8.4369 | 0.20787 | 523902.7968 | 364202.404 | 0 | 77248.3449 | 0 | 0 | 82452.0479 | 0 | 0.17384 | 0.15994
16.5 | 8.4883 | 0.20913 | 533191.0904 | 368382.4238 | 0 | 81348.0404 | 0 | 0 | 83460.6263 | 0 | 0.17382 | 0.15994
16.6 | 8.5398 | 0.2104 | 542684.7948 | 372584.829 | 0 | 85624.63 | 0 | 0 | 84475.3358 | 0 | 0.1738 | 0.15994
16.7 | 8.5912 | 0.21167 | 552390.7129 | 376809.6049 | 0 | 90084.9315 | 0 | 0 | 85496.1765 | 0 | 0.17379 | 0.15994
16.8 | 8.6427 | 0.21294 | 562315.3838 | 381056.7364 | 0 | 94735.499 | 0 | 0 | 86523.1484 | 0 | 0.17377 | 0.15994
16.9 | 8.6941 | 0.2142 | 572464.8817 | 385326.2089 | 0 | 99582.4214 | 0 | 0 | 87556.2515 | 0 | 0.17375 | 0.15994
17 | 8.7456 | 0.21547 | 582844.6131 | 389618.0076 | 0 | 104631.1198 | 0 | 0 | 88595.4857 | 0 | 0.17373 | 0.15994
17.1 | 8.797 | 0.21674 | 593459.1233 | 393932.118 | 0 | 109886.1542 | 0 | 0 | 89640.8512 | 0 | 0.17371 | 0.15994
17.2 | 8.8484 | 0.218 | 604311.9249 | 398268.5257 | 0 | 115351.0515 | 0 | 0 | 90692.3478 | 0 | 0.1737 | 0.15994
17.3 | 8.8999 | 0.21927 | 615405.3595 | 402627.2162 | 0 | 121028.1678 | 0 | 0 | 91749.9755 | 0 | 0.17368 | 0.15994
17.4 | 8.9513 | 0.22054 | 626740.5047 | 407008.1753 | 0 | 126918.5949 | 0 | 0 | 92813.7345 | 0 | 0.17366 | 0.15994
17.5 | 9.0028 | 0.22181 | 638317.1353 | 411411.3889 | 0 | 133022.1218 | 0 | 0 | 93883.6246 | 0 | 0.17365 | 0.15994
17.6 | 9.0542 | 0.22307 | 650133.747 | 415836.8429 | 0 | 139337.2583 | 0 | 0 | 94959.6459 | 0 | 0.17363 | 0.15994
17.7 | 9.1057 | 0.22434 | 662187.6472 | 420284.5232 | 0 | 145861.3257 | 0 | 0 | 96041.7984 | 0 | 0.17361 | 0.15994
17.8 | 9.1571 | 0.22561 | 674475.1152 | 424754.4159 | 0 | 152590.6172 | 0 | 0 | 97130.082 | 0 | 0.1736 | 0.15994
17.9 | 9.2086 | 0.22688 | 686991.6299 | 429246.5074 | 0 | 159520.6256 | 0 | 0 | 98224.4968 | 0 | 0.17358 | 0.15994
18 | 9.26 | 0.22814 | 699732.1601 | 433760.7839 | 0 | 166646.3335 | 0 | 0 | 99325.0428 | 0 | 0.17356 | 0.15994
18.1 | 9.3114 | 0.22941 | 712691.5083 | 438297.2316 | 0 | 173962.5566 | 0 | 0 | 100431.72 | 0 | 0.17355 | 0.15994
18.2 | 9.3629 | 0.23068 | 725864.6957 | 442855.8372 | 0 | 181464.3301 | 0 | 0 | 101544.5284 | 0 | 0.17353 | 0.15994
18.3 | 9.4143 | 0.23195 | 739247.3752 | 447436.5872 | 0 | 189147.3201 | 0 | 0 | 102663.4679 | 0 | 0.17351 | 0.15994
18.4 | 9.4658 | 0.23321 | 752836.2549 | 452039.4681 | 0 | 197008.2481 | 0 | 0 | 103788.5386 | 0 | 0.1735 | 0.15994
18.5 | 9.5172 | 0.23448 | 766629.5154 | 456664.4668 | 0 | 205045.3081 | 0 | 0 | 104919.7405 | 0 | 0.17348 | 0.15994
18.6 | 9.5687 | 0.23575 | 780627.2045 | 461311.57 | 0 | 213258.5609 | 0 | 0 | 106057.0735 | 0 | 0.17347 | 0.15994
18.7 | 9.6201 | 0.23702 | 794831.5933 | 465980.7647 | 0 | 221650.2908 | 0 | 0 | 107200.5377 | 0 | 0.17345 | 0.15994
18.8 | 9.6716 | 0.23828 | 809247.4799 | 470672.0377 | 0 | 230225.309 | 0 | 0 | 108350.1332 | 0 | 0.17343 | 0.15994
18.9 | 9.723 | 0.23955 | 823882.4309 | 475385.3762 | 0 | 238991.195 | 0 | 0 | 109505.8597 | 0 | 0.17342 | 0.15994
19 | 9.7744 | 0.24082 | 838746.9516 | 480120.7672 | 0 | 247958.4669 | 0 | 0 | 110667.7175 | 0 | 0.1734 | 0.15994
19.1 | 9.8259 | 0.24209 | 853854.5817 | 484878.1981 | 0 | 257140.6772 | 0 | 0 | 111835.7064 | 0 | 0.17339 | 0.15994
19.2 | 9.8773 | 0.24335 | 869221.9146 | 489657.656 | 0 | 266554.4321 | 0 | 0 | 113009.8265 | 0 | 0.17337 | 0.15994
19.3 | 9.9288 | 0.24462 | 884868.5422 | 494459.1284 | 0 | 276219.336 | 0 | 0 | 114190.0778 | 0 | 0.17336 | 0.15994
19.4 | 9.9802 | 0.24589 | 900816.9292 | 499282.6026 | 0 | 286157.8663 | 0 | 0 | 115376.4603 | 0 | 0.17334 | 0.15994
19.5 | 10.0317 | 0.24716 | 917092.2232 | 504128.0663 | 0 | 296395.1831 | 0 | 0 | 116568.9739 | 0 | 0.17333 | 0.15994
19.6 | 10.0831 | 0.24842 | 933722.0071 | 508995.5069 | 0 | 306958.8814 | 0 | 0 | 117767.6187 | 0 | 0.17331 | 0.15994
19.7 | 10.1346 | 0.24969 | 950736.001 | 513884.9122 | 0 | 317878.6941 | 0 | 0 | 118972.3947 | 0 | 0.1733 | 0.15994
19.8 | 10.186 | 0.25096 | 968165.7228 | 518796.27 | 0 | 329186.151 | 0 | 0 | 120183.3018 | 0 | 0.17328 | 0.15994
19.9 | 10.2374 | 0.25223 | 986044.1125 | 523729.5679 | 0 | 340914.2045 | 0 | 0 | 121400.3402 | 0 | 0.17327 | 0.15994
20 | 10.2889 | 0.25349 | 1004405.1285 | 528684.7939 | 0 | 353096.8249 | 0 | 0 | 122623.5097 | 0 | 0.17325 | 0.15994
20.1 | 10.3403 | 0.25476 | 1023283.3201 | 533661.936 | 0 | 365768.5737 | 0 | 0 | 123852.8104 | 0 | 0.17324 | 0.15994
20.2 | 10.3918 | 0.25603 | 1042713.3818 | 538660.9822 | 0 | 378964.1574 | 0 | 0 | 125088.2422 | 0 | 0.17323 | 0.15994
20.3 | 10.4432 | 0.2573 | 1062729.6935 | 543681.9205 | 0 | 392717.9677 | 0 | 0 | 126329.8053 | 0 | 0.17321 | 0.15994
20.4 | 10.4947 | 0.25856 | 1083365.8481 | 548724.7392 | 0 | 407063.6095 | 0 | 0 | 127577.4995 | 0 | 0.1732 | 0.15994
20.5 | 10.5461 | 0.25983 | 1104654.1721 | 553789.4264 | 0 | 422033.4209 | 0 | 0 | 128831.3249 | 0 | 0.17318 | 0.15994
20.6 | 10.5976 | 0.2611 | 1126625.2398 | 558875.9705 | 0 | 437657.988 | 0 | 0 | 130091.2814 | 0 | 0.17317 | 0.15994
20.7 | 10.649 | 0.26237 | 1149307.3855 | 563984.3598 | 0 | 453965.6566 | 0 | 0 | 131357.3692 | 0 | 0.17316 | 0.15994
20.8 | 10.7004 | 0.26363 | 1172726.2162 | 569114.5827 | 0 | 470982.0454 | 0 | 0 | 132629.5881 | 0 | 0.17314 | 0.15994
20.9 | 10.7519 | 0.2649 | 1196904.1302 | 574266.6278 | 0 | 488729.5643 | 0 | 0 | 133907.9382 | 0 | 0.17313 | 0.15994
21 | 10.8033 | 0.26617 | 1221859.8457 | 579440.4836 | 0 | 507226.9427 | 0 | 0 | 135192.4194 | 0 | 0.17311 | 0.15994
21.1 | 10.8548 | 0.26744 | 1247607.9458 | 584636.1386 | 0 | 526488.7753 | 0 | 0 | 136483.0319 | 0 | 0.1731 | 0.15994
21.2 | 10.9062 | 0.2687 | 1274158.4475 | 589853.5817 | 0 | 546525.0903 | 0 | 0 | 137779.7755 | 0 | 0.17309 | 0.15994
21.3 | 10.9577 | 0.26997 | 1301516.4017 | 595092.8015 | 0 | 567340.9499 | 0 | 0 | 139082.6503 | 0 | 0.17307 | 0.15994
21.4 | 11.0091 | 0.27124 | 1329681.5348 | 600353.7869 | 0 | 588936.0916 | 0 | 0 | 140391.6562 | 0 | 0.17306 | 0.15994
21.5 | 11.0606 | 0.27251 | 1358647.9389 | 605636.5267 | 0 | 611304.6188 | 0 | 0 | 141706.7934 | 0 | 0.17305 | 0.15994
21.6 | 11.112 | 0.27377 | 1388403.8236 | 610941.0099 | 0 | 634434.7521 | 0 | 0 | 143028.0617 | 0 | 0.17303 | 0.15994
21.7 | 11.1634 | 0.27504 | 1418931.3355 | 616267.2253 | 0 | 658308.649 | 0 | 0 | 144355.4612 | 0 | 0.17302 | 0.15994
21.8 | 11.2149 | 0.27631 | 1450206.4576 | 621615.1622 | 0 | 682902.3035 | 0 | 0 | 145688.9918 | 0 | 0.17301 | 0.15994
21.9 | 11.2663 | 0.27758 | 1482198.9949 | 626984.8095 | 0 | 708185.5317 | 0 | 0 | 147028.6537 | 0 | 0.173 | 0.15994
22 | 11.3178 | 0.27884 | 1514872.6547 | 632376.1565 | 0 | 734122.0514 | 0 | 0 | 148374.4467 | 0 | 0.17298 | 0.15994
22.1 | 11.3692 | 0.28011 | 1548185.2245 | 637789.1924 | 0 | 760669.6612 | 0 | 0 | 149726.3709 | 0 | 0.17297 | 0.15994
22.2 | 11.4207 | 0.28138 | 1582088.8534 | 643223.9064 | 0 | 787780.5208 | 0 | 0 | 151084.4263 | 0 | 0.17296 | 0.15994
22.3 | 11.4721 | 0.28265 | 1616530.4346 | 648680.2878 | 0 | 815401.5339 | 0 | 0 | 152448.6128 | 0 | 0.17294 | 0.15994
22.4 | 11.5236 | 0.28391 | 1651452.0886 | 654158.3262 | 0 | 843474.8318 | 0 | 0 | 153818.9305 | 0 | 0.17293 | 0.15994
22.5 | 11.575 | 0.28518 | 1686791.7418 | 659658.0109 | 0 | 871938.3515 | 0 | 0 | 155195.3794 | 0 | 0.17292 | 0.15994
22.6 | 11.6264 | 0.28645 | 1722483.7924 | 665179.3313 | 0 | 900726.5015 | 0 | 0 | 156577.9595 | 0 | 0.17291 | 0.15994
22.7 | 11.6779 | 0.28772 | 1758459.8527 | 670722.2772 | 0 | 929770.9047 | 0 | 0 | 157966.6708 | 0 | 0.17289 | 0.15994
22.8 | 11.7293 | 0.28898 | 1794649.5564 | 676286.838 | 0 | 959001.2052 | 0 | 0 | 159361.5132 | 0 | 0.17288 | 0.15994
22.9 | 11.7808 | 0.29025 | 1830981.4146 | 681873.0035 | 0 | 988345.9243 | 0 | 0 | 160762.4868 | 0 | 0.17287 | 0.15994
23 | 11.8322 | 0.29152 | 1867383.7041 | 687480.7633 | 0 | 1017733.3493 | 0 | 0 | 162169.5915 | 0 | 0.17286 | 0.15994
23.1 | 11.8837 | 0.29279 | 1903785.3716 | 693110.1072 | 0 | 1047092.4369 | 0 | 0 | 163582.8275 | 0 | 0.17285 | 0.15994
23.2 | 11.9351 | 0.29405 | 1940116.934 | 698761.0251 | 0 | 1076353.7143 | 0 | 0 | 165002.1946 | 0 | 0.17283 | 0.15994
23.3 | 11.9866 | 0.29532 | 1976311.3575 | 704433.5067 | 0 | 1105450.1579 | 0 | 0 | 166427.6929 | 0 | 0.17282 | 0.15994
23.4 | 12.038 | 0.29659 | 2012304.8994 | 710127.5421 | 0 | 1134318.0349 | 0 | 0 | 167859.3224 | 0 | 0.17281 | 0.15994
23.5 | 12.0894 | 0.29786 | 2048037.8936 | 715843.1211 | 0 | 1162897.6895 | 0 | 0 | 169297.083 | 0 | 0.1728 | 0.15994
23.6 | 12.1409 | 0.29912 | 2083455.4688 | 721580.2339 | 0 | 1191134.26 | 0 | 0 | 170740.9749 | 0 | 0.17279 | 0.15994
23.7 | 12.1923 | 0.30039 | 2118508.184 | 727338.8704 | 0 | 1218978.3157 | 0 | 0 | 172190.9979 | 0 | 0.17277 | 0.15994
23.8 | 12.2438 | 0.30166 | 2153152.5744 | 733119.0208 | 0 | 1246386.4016 | 0 | 0 | 173647.1521 | 0 | 0.17276 | 0.15994
23.9 | 12.2952 | 0.30293 | 2187351.5983 | 738920.6752 | 0 | 1273321.4857 | 0 | 0 | 175109.4374 | 0 | 0.17275 | 0.15994
24 | 12.3467 | 0.30419 | 2221074.9816 | 744743.8239 | 0 | 1299753.3038 | 0 | 0 | 176577.8539 | 0 | 0.17274 | 0.15994
NOTES & WARNINGS H&M CALCULATION
SHIP DOES NOT ADHERE TO LCB BETWEEN -5% AND +5%
Selected step size (dt) | 0.1
Wetted surface area measured from Rhino model
Half waterline entrance angle calculated using HMT 1984 method
Wake and thrust deduction factor calculated using HMT 1984 method
Number of propellers | 1
Propeller diameter | 8
Chosen stern coefficient | -25
No bulb
No bow/stern thrusters
Deviation of IE_model in % of IE by regressive approach of Holtrop84 | 29
Deviation of Swet_model in % of S by regressive approach of Holtrop84 | 2
Deck is 6001 mm from WL

## 11.0
Loa [m] | 170
B [m] | 32.998
H [m] | 14.999
Lpp [m] | 159.547
Lwl [m] | 169.119
X midship aft [m] | 18.747
X midship fwd [m] | 102.509
Bilge Radius [m] | 9
LOADING CONDITION
T moulded [m] | 10.999
T aft at app [m] | 10.999
T fwd at fpp [m] | 10.999
heel [deg] | 0
WATERLINE ENTRANCE ANGLE:
Waterline Entrace angle (WEA) [deg] | 20.724
Location of WEA [%Bwl] | 45
XYZ location of WEA [m] | 143.392 | -7.425 | 10.999
VOLUME RELATED DATA (MOULDED)
Buoyant Volume [m3] | 35618.144
Total Volume [m3] | 54468.931
COB [m] | 68.553 | 0 | 6.588
COV Total [m] | 68.174 | 0 | 8.81
Cb_pp [-] | 0.6287
Cb_wl [-] | 0.5931
DATA OF UNDERWATER AREAS
Water Plane Area [m2] | 4622.402
COF [m] | 66.836 | 0 | 10.999
Inertia WPA around COF [m4] | 336404.988 | 8815000 | 9151400
Wetted Shell Area [m2] | 6354.139
Wetted Transom Area [m2] | 48.285
Am [m2] | 307.27
FORE PEAK TANK (BALLAST WATER)
Volume water ballast [m3] | 4847.677
COV WB [m] | 137.227 | 0 | 9.836
Position of tank BHD [m] | 125.816
Height of WB [% of D] | 100
Area WB plane [m2] | 544.947
COA WB plane [m] | 138.084 | 0 | 14.999
Inertia WB plane [m4] | 19535.973 | 38103.234 | 57639.207
BUOYANT CROSS SECTION AREAS
Number of rows | 22
x_in_m | crossarea_in_m2
-10.184 | 48.285
-2.131 | 103.13
5.923 | 152.11
13.976 | 194.167
22.029 | 229.138
30.083 | 257.185
38.136 | 278.624
46.189 | 293.839
54.243 | 303.246
62.296 | 307.27
70.349 | 306.337
78.402 | 300.866
86.456 | 291.269
94.509 | 277.621
102.562 | 258.887
110.616 | 233.499
118.669 | 200.166
126.722 | 161.375
134.775 | 123.41
142.829 | 83.202
150.882 | 37.285
158.935 | 0
TOTAL CROSS SECTION AREAS
Number of rows | 22
x_in_m | crossarea_in_m2
-10.184 | 150.288
-2.089 | 212.728
6.007 | 267.618
14.102 | 314.276
22.197 | 352.775
30.292 | 383.447
38.388 | 406.735
46.483 | 423.121
54.578 | 433.099
62.673 | 437.159
70.769 | 435.784
78.864 | 429.45
86.959 | 418.641
95.054 | 403.397
103.149 | 382.361
111.245 | 353.235
119.34 | 313.123
127.435 | 262.255
135.53 | 205.598
143.626 | 141.348
151.721 | 67.77
159.816 | 0
BALLAST TANK FILLING CROSS SECTION AREAS
Number of rows | 5
x_in_m | crossarea_in_m2
125.816 | 273
134.316 | 214.492
142.816 | 148.228
151.316 | 71.558
159.816 | 0
DATA OF SHELL PLATING WRT LONGITUDINAL BENDING (INERTIA AROUND CENTROID):
Mean shell thickness [mm] | 1
Number of rows | 22
X [m] | OUTLINE LENGTH [m] | CROSS SECTION AREA OF SHELL PLATING [m2] | CENTROID_X[m] | CENTROID_Y[m] | CENTROID_Z[m] | INERTIA_X[m4] | INERTIA_Y[m4] | INERTIA_Z[m4] | Z_Keel[m] | Z_DECK[m]
-10.184 | 59.441 | 0.059 | -10.184 | 0.002 | 12.183 | 4.566 | 0.487 | 4.079 | 7.997 | 15
-2.089 | 65.873 | 0.066 | -2.089 | 0.003 | 11.263 | 6.295 | 0.925 | 5.37 | 6.099 | 15
6.007 | 71.32 | 0.071 | 6.007 | -0.001 | 10.524 | 8.026 | 1.401 | 6.625 | 4.569 | 15
14.102 | 75.717 | 0.076 | 14.102 | -0.001 | 9.936 | 9.632 | 1.869 | 7.763 | 3.353 | 15
22.197 | 79.178 | 0.079 | 22.197 | 0 | 9.475 | 11.033 | 2.295 | 8.738 | 2.394 | 15
30.292 | 81.827 | 0.082 | 30.292 | 0 | 9.118 | 12.198 | 2.664 | 9.534 | 1.646 | 15
38.388 | 83.767 | 0.084 | 38.388 | -0.003 | 8.855 | 13.096 | 2.961 | 10.135 | 1.075 | 15
46.483 | 85.08 | 0.085 | 46.483 | -0.006 | 8.67 | 13.725 | 3.184 | 10.542 | 0.654 | 15
54.578 | 85.832 | 0.086 | 54.578 | -0.004 | 8.554 | 14.094 | 3.333 | 10.761 | 0.36 | 15
62.673 | 86.076 | 0.086 | 62.673 | 0.001 | 8.501 | 14.225 | 3.41 | 10.815 | 0.173 | 15
70.769 | 85.857 | 0.086 | 70.769 | 0.003 | 8.504 | 14.112 | 3.422 | 10.691 | 0.074 | 15
78.864 | 85.216 | 0.085 | 78.864 | -0.001 | 8.56 | 13.796 | 3.374 | 10.422 | 0.043 | 15
86.959 | 84.196 | 0.084 | 86.959 | 0 | 8.663 | 13.303 | 3.279 | 10.024 | 0.052 | 15
95.054 | 82.82 | 0.083 | 95.054 | 0.001 | 8.816 | 12.637 | 3.142 | 9.495 | 0.071 | 15
103.149 | 80.987 | 0.081 | 103.149 | 0.001 | 9.03 | 11.772 | 2.95 | 8.821 | 0.095 | 15
111.245 | 78.479 | 0.078 | 111.245 | 0.001 | 9.311 | 10.625 | 2.686 | 7.939 | 0.121 | 15
119.34 | 74.772 | 0.075 | 119.34 | -0.009 | 9.629 | 9.041 | 2.338 | 6.703 | 0.136 | 15
127.435 | 68.965 | 0.069 | 127.435 | 0 | 9.869 | 6.905 | 1.948 | 4.957 | 0.102 | 15
135.53 | 60.686 | 0.061 | 135.53 | 0.001 | 9.892 | 4.572 | 1.6 | 2.972 | 0.036 | 15
143.626 | 50.437 | 0.05 | 143.626 | 0 | 9.827 | 2.554 | 1.219 | 1.335 | 0.284 | 15
151.721 | 33.862 | 0.034 | 151.721 | 0 | 10.768 | 0.811 | 0.484 | 0.327 | 3.862 | 15
159.816 | 0 | 0 | 159.816 | 0 | 14.94 | 0 | 0 | 0 | 0 | 0
INPUT DATA
Loa [m] | 170
Boa [m] | 33
Doa [m] | 15
Tmoulded [m] | 10.999
Lpp/L0.85H [-] | 0.94
% Length aft Shoulder [%] | 80
Midship Length [m] | 83762.177
Location of midship [% of Lpp] | 38
Bilge Radius [m] | 9
% Length fwd shoulder [%] | 50
Location of bow intermediate curve [%] | 25
Bow tangency shear angle [deg] | 4
heel [deg] | 0
trim [deg] | 0
mean shell thickness [mm] | 1
Number of ordinates [-] | 12
number of waterlines [-] | 5
number of buttocks [-] | 5
Entrance angle factor [% of Bwl] | 45
X division method [-] | 1
Flip loft surface [-] | 0
WARNING: an endpoint of a curve is inside the rectangle BH
WARNING: The Z value of point 1-3 of the bowcurve is not zero
WARNING: The Z value of point 1-3 of the bow intermediate curve is not zero
RESISTANCE ESTIMATION BY METHOD HOLTROP & MENNEN 1982 & 1984
DESIGN SPEED DATA
V [kn] | V [m/s] | Fn | Rtot [N] | R_visc [N] | R_app [N] | R_w [N] | R_TR [N] | R_b [N] | R_A [N] | R_BTO [N] | w[-] | t[-]
19 | 9.7744 | 0.23997 | 1277287.9122 | 554790.8483 | 0 | 358118.303 | 239581.3958 | 0 | 124797.365 | 0 | 0.21553 | 0.16623
RESISTANCE TABLE BY METHOD HOLTROP & MENNEN 1982 & 1984
Number of rows | 181
V [kn] | V [m/s] | Fn | Rtot [N] | R_visc [N] | R_app [N] | R_w [N] | R_TR [N] | R_b [N] | R_A [N] | R_BTO [N] | w[-] | t[-]
6 | 3.0867 | 0.075781 | 116234.5974 | 63981.3376 | 0 | 0.07643 | 39808.0167 | 0 | 12445.1666 | 0 | 0.21953 | 0.16623
6.1 | 3.1381 | 0.077044 | 119872.1042 | 65989.0724 | 0 | 0.10858 | 41019.4607 | 0 | 12863.4625 | 0 | 0.21946 | 0.16623
6.2 | 3.1896 | 0.078307 | 123559.2574 | 68025.7785 | 0 | 0.15261 | 42244.654 | 0 | 13288.6723 | 0 | 0.2194 | 0.16623
6.3 | 3.241 | 0.07957 | 127295.8017 | 70091.4007 | 0 | 0.2123 | 43483.3925 | 0 | 13720.7962 | 0 | 0.21934 | 0.16623
6.4 | 3.2924 | 0.080833 | 131081.4838 | 72185.8851 | 0 | 0.29246 | 44735.4723 | 0 | 14159.834 | 0 | 0.21928 | 0.16623
6.5 | 3.3439 | 0.082096 | 134916.0527 | 74309.1786 | 0 | 0.39912 | 46000.6892 | 0 | 14605.7858 | 0 | 0.21921 | 0.16623
6.6 | 3.3953 | 0.083359 | 138799.2598 | 76461.2291 | 0 | 0.53981 | 47278.8393 | 0 | 15058.6516 | 0 | 0.21915 | 0.16623
6.7 | 3.4468 | 0.084622 | 142730.8592 | 78641.9856 | 0 | 0.72388 | 48569.7184 | 0 | 15518.4313 | 0 | 0.2191 | 0.16623
6.8 | 3.4982 | 0.085885 | 146710.6081 | 80851.3977 | 0 | 0.96278 | 49873.1226 | 0 | 15985.1251 | 0 | 0.21904 | 0.16623
6.9 | 3.5497 | 0.087148 | 150738.2672 | 83089.4162 | 0 | 1.2705 | 51188.8477 | 0 | 16458.7328 | 0 | 0.21898 | 0.16623
7 | 3.6011 | 0.088411 | 154813.6007 | 85355.9925 | 0 | 1.664 | 52516.6896 | 0 | 16939.2545 | 0 | 0.21893 | 0.16623
7.1 | 3.6526 | 0.089674 | 158936.3773 | 87651.0789 | 0 | 2.1637 | 53856.4445 | 0 | 17426.6902 | 0 | 0.21887 | 0.16623
7.2 | 3.704 | 0.090937 | 163106.3705 | 89974.6286 | 0 | 2.7939 | 55207.9081 | 0 | 17921.0399 | 0 | 0.21882 | 0.16623
7.3 | 3.7554 | 0.0922 | 167323.3592 | 92326.5953 | 0 | 3.5839 | 56570.8765 | 0 | 18422.3035 | 0 | 0.21877 | 0.16623
7.4 | 3.8069 | 0.093463 | 171587.1283 | 94706.9338 | 0 | 4.5678 | 57945.1455 | 0 | 18930.4812 | 0 | 0.21872 | 0.16623
7.5 | 3.8583 | 0.094726 | 175897.4694 | 97115.5993 | 0 | 5.7862 | 59330.5112 | 0 | 19445.5728 | 0 | 0.21866 | 0.16623
7.6 | 3.9098 | 0.095989 | 180254.182 | 99552.5478 | 0 | 7.2864 | 60726.7694 | 0 | 19967.5784 | 0 | 0.21862 | 0.16623
7.7 | 3.9612 | 0.097252 | 184657.0737 | 102017.7362 | 0 | 9.1234 | 62133.7162 | 0 | 20496.498 | 0 | 0.21857 | 0.16623
7.8 | 4.0127 | 0.098515 | 189105.9617 | 104511.1217 | 0 | 11.3611 | 63551.1474 | 0 | 21032.3315 | 0 | 0.21852 | 0.16623
7.9 | 4.0641 | 0.099778 | 193600.6737 | 107032.6624 | 0 | 14.0732 | 64978.859 | 0 | 21575.0791 | 0 | 0.21847 | 0.16623
8 | 4.1156 | 0.10104 | 198141.0488 | 109582.3169 | 0 | 17.3442 | 66416.647 | 0 | 22124.7406 | 0 | 0.21842 | 0.16623
8.1 | 4.167 | 0.1023 | 202726.939 | 112160.0446 | 0 | 21.271 | 67864.3073 | 0 | 22681.3161 | 0 | 0.21838 | 0.16623
8.2 | 4.2184 | 0.10357 | 207358.2102 | 114765.8052 | 0 | 25.9636 | 69321.6358 | 0 | 23244.8056 | 0 | 0.21833 | 0.16623
8.3 | 4.2699 | 0.10483 | 212034.7439 | 117399.5592 | 0 | 31.5471 | 70788.4286 | 0 | 23815.2091 | 0 | 0.21829 | 0.16623
8.4 | 4.3213 | 0.10609 | 216756.4382 | 120061.2676 | 0 | 38.1627 | 72264.4814 | 0 | 24392.5265 | 0 | 0.21824 | 0.16623
8.5 | 4.3728 | 0.10736 | 221523.2097 | 122750.8919 | 0 | 45.9695 | 73749.5904 | 0 | 24976.7579 | 0 | 0.2182 | 0.16623
8.6 | 4.4242 | 0.10862 | 226334.9948 | 125468.3942 | 0 | 55.1459 | 75243.5514 | 0 | 25567.9034 | 0 | 0.21816 | 0.16623
8.7 | 4.4757 | 0.10988 | 231191.7516 | 128213.737 | 0 | 65.8915 | 76746.1603 | 0 | 26165.9628 | 0 | 0.21812 | 0.16623
8.8 | 4.5271 | 0.11115 | 236093.4617 | 130986.8836 | 0 | 78.4288 | 78257.2132 | 0 | 26770.9361 | 0 | 0.21807 | 0.16623
8.9 | 4.5786 | 0.11241 | 241040.1316 | 133787.7973 | 0 | 93.0049 | 79776.5059 | 0 | 27382.8235 | 0 | 0.21803 | 0.16623
9 | 4.63 | 0.11367 | 246031.7953 | 136616.4424 | 0 | 109.8936 | 81303.8345 | 0 | 28001.6248 | 0 | 0.21799 | 0.16623
9.1 | 4.6814 | 0.11493 | 251068.5156 | 139472.7834 | 0 | 129.3972 | 82838.9948 | 0 | 28627.3401 | 0 | 0.21795 | 0.16623
9.2 | 4.7329 | 0.1162 | 256150.3863 | 142356.7852 | 0 | 151.8489 | 84381.7828 | 0 | 29259.9694 | 0 | 0.21791 | 0.16623
9.3 | 4.7843 | 0.11746 | 261277.5348 | 145268.4134 | 0 | 177.6142 | 85931.9945 | 0 | 29899.5127 | 0 | 0.21787 | 0.16623
9.4 | 4.8358 | 0.11872 | 266450.1233 | 148207.6337 | 0 | 207.0939 | 87489.4257 | 0 | 30545.97 | 0 | 0.21784 | 0.16623
9.5 | 4.8872 | 0.11999 | 271668.3519 | 151174.4125 | 0 | 240.7257 | 89053.8725 | 0 | 31199.3412 | 0 | 0.2178 | 0.16623
9.6 | 4.9387 | 0.12125 | 276932.4604 | 154168.7165 | 0 | 278.9866 | 90625.1308 | 0 | 31859.6265 | 0 | 0.21776 | 0.16623
9.7 | 4.9901 | 0.12251 | 282242.7305 | 157190.5129 | 0 | 322.3954 | 92202.9965 | 0 | 32526.8257 | 0 | 0.21773 | 0.16623
9.8 | 5.0416 | 0.12378 | 287599.4884 | 160239.7692 | 0 | 371.5148 | 93787.2656 | 0 | 33200.9389 | 0 | 0.21769 | 0.16623
9.9 | 5.093 | 0.12504 | 293003.1069 | 163316.4532 | 0 | 426.9537 | 95377.734 | 0 | 33881.966 | 0 | 0.21765 | 0.16623
10 | 5.1444 | 0.1263 | 298454.008 | 166420.5334 | 0 | 489.3698 | 96974.1976 | 0 | 34569.9072 | 0 | 0.21762 | 0.16623
10.1 | 5.1959 | 0.12756 | 303952.665 | 169551.9784 | 0 | 559.4718 | 98576.4525 | 0 | 35264.7623 | 0 | 0.21758 | 0.16623
10.2 | 5.2473 | 0.12883 | 309499.6053 | 172710.7571 | 0 | 638.0222 | 100184.2946 | 0 | 35966.5314 | 0 | 0.21755 | 0.16623
10.3 | 5.2988 | 0.13009 | 315095.4123 | 175896.8391 | 0 | 725.839 | 101797.5197 | 0 | 36675.2145 | 0 | 0.21751 | 0.16623
10.4 | 5.3502 | 0.13135 | 320740.7283 | 179110.194 | 0 | 823.7988 | 103415.9239 | 0 | 37390.8116 | 0 | 0.21748 | 0.16623
10.5 | 5.4017 | 0.13262 | 326436.2566 | 182350.7919 | 0 | 932.8389 | 105039.3031 | 0 | 38113.3227 | 0 | 0.21745 | 0.16623
10.6 | 5.4531 | 0.13388 | 332182.7639 | 185618.6033 | 0 | 1053.9597 | 106667.4532 | 0 | 38842.7477 | 0 | 0.21741 | 0.16623
10.7 | 5.5046 | 0.13514 | 337981.0831 | 188913.5988 | 0 | 1188.2273 | 108300.1702 | 0 | 39579.0867 | 0 | 0.21738 | 0.16623
10.8 | 5.556 | 0.13641 | 343832.1149 | 192235.7497 | 0 | 1336.7754 | 109937.2501 | 0 | 40322.3397 | 0 | 0.21735 | 0.16623
10.9 | 5.6074 | 0.13767 | 349736.8308 | 195585.0272 | 0 | 1500.8082 | 111578.4887 | 0 | 41072.5067 | 0 | 0.21732 | 0.16623
11 | 5.6589 | 0.13893 | 355696.2751 | 198961.403 | 0 | 1681.6024 | 113223.6821 | 0 | 41829.5877 | 0 | 0.21729 | 0.16623
11.1 | 5.7103 | 0.14019 | 361711.5672 | 202364.8491 | 0 | 1880.5094 | 114872.6261 | 0 | 42593.5827 | 0 | 0.21726 | 0.16623
11.2 | 5.7618 | 0.14146 | 367783.9037 | 205795.3379 | 0 | 2098.9576 | 116525.1167 | 0 | 43364.4916 | 0 | 0.21723 | 0.16623
11.3 | 5.8132 | 0.14272 | 373914.5608 | 209252.8418 | 0 | 2338.4546 | 118180.9499 | 0 | 44142.3145 | 0 | 0.21719 | 0.16623
11.4 | 5.8647 | 0.14398 | 380104.8963 | 212737.3338 | 0 | 2600.5895 | 119839.9216 | 0 | 44927.0514 | 0 | 0.21716 | 0.16623
11.5 | 5.9161 | 0.14525 | 386356.3515 | 216248.7869 | 0 | 2887.0345 | 121501.8278 | 0 | 45718.7023 | 0 | 0.21714 | 0.16623
11.6 | 5.9676 | 0.14651 | 392670.4534 | 219787.1747 | 0 | 3199.5472 | 123166.4643 | 0 | 46517.2671 | 0 | 0.21711 | 0.16623
11.7 | 6.019 | 0.14777 | 399048.8165 | 223352.4708 | 0 | 3539.9725 | 124833.6272 | 0 | 47322.746 | 0 | 0.21708 | 0.16623
11.8 | 6.0704 | 0.14904 | 405493.1447 | 226944.6491 | 0 | 3910.2444 | 126503.1124 | 0 | 48135.1388 | 0 | 0.21705 | 0.16623
11.9 | 6.1219 | 0.1503 | 412005.2332 | 230563.6839 | 0 | 4312.388 | 128174.7158 | 0 | 48954.4456 | 0 | 0.21702 | 0.16623
12 | 6.1733 | 0.15156 | 418586.9699 | 234209.5495 | 0 | 4748.5206 | 129848.2334 | 0 | 49780.6664 | 0 | 0.21699 | 0.16623
12.1 | 6.2248 | 0.15282 | 425240.3372 | 237882.2208 | 0 | 5220.8542 | 131523.4611 | 0 | 50613.8011 | 0 | 0.21696 | 0.16623
12.2 | 6.2762 | 0.15409 | 431967.4137 | 241581.6727 | 0 | 5731.6963 | 133200.1949 | 0 | 51453.8499 | 0 | 0.21694 | 0.16623
12.3 | 6.3277 | 0.15535 | 438770.3751 | 245307.8803 | 0 | 6283.4516 | 134878.2307 | 0 | 52300.8126 | 0 | 0.21691 | 0.16623
12.4 | 6.3791 | 0.15661 | 445651.496 | 249060.8191 | 0 | 6878.6232 | 136557.3645 | 0 | 53154.6893 | 0 | 0.21688 | 0.16623
12.5 | 6.4306 | 0.15788 | 452613.1508 | 252840.4648 | 0 | 7519.8139 | 138237.3921 | 0 | 54015.48 | 0 | 0.21685 | 0.16623
12.6 | 6.482 | 0.15914 | 459657.8148 | 256646.7932 | 0 | 8209.7273 | 139918.1097 | 0 | 54883.1847 | 0 | 0.21683 | 0.16623
12.7 | 6.5334 | 0.1604 | 466788.0657 | 260479.7805 | 0 | 8951.1689 | 141599.313 | 0 | 55757.8033 | 0 | 0.2168 | 0.16623
12.8 | 6.5849 | 0.16167 | 474006.5848 | 264339.403 | 0 | 9747.0478 | 143280.7981 | 0 | 56639.3359 | 0 | 0.21678 | 0.16623
12.9 | 6.6363 | 0.16293 | 481316.1583 | 268225.6373 | 0 | 10600.3776 | 144962.3608 | 0 | 57527.7826 | 0 | 0.21675 | 0.16623
13 | 6.6878 | 0.16419 | 488719.6785 | 272138.4601 | 0 | 11514.278 | 146643.7972 | 0 | 58423.1432 | 0 | 0.21672 | 0.16623
13.1 | 6.7392 | 0.16545 | 496220.145 | 276077.8484 | 0 | 12491.9757 | 148324.9032 | 0 | 59325.4177 | 0 | 0.2167 | 0.16623
13.2 | 6.7907 | 0.16672 | 503820.6653 | 280043.7794 | 0 | 13536.805 | 150005.4747 | 0 | 60234.6063 | 0 | 0.21667 | 0.16623
13.3 | 6.8421 | 0.16798 | 511524.4538 | 284036.2304 | 0 | 14652.207 | 151685.3076 | 0 | 61150.7088 | 0 | 0.21665 | 0.16623
13.4 | 6.8936 | 0.16924 | 519334.8309 | 288055.1791 | 0 | 15841.7284 | 153364.198 | 0 | 62073.7254 | 0 | 0.21663 | 0.16623
13.5 | 6.945 | 0.17051 | 527255.2199 | 292100.6032 | 0 | 17109.019 | 155041.9418 | 0 | 63003.6559 | 0 | 0.2166 | 0.16623
13.6 | 6.9964 | 0.17177 | 535289.1447 | 296172.4807 | 0 | 18457.8287 | 156718.3348 | 0 | 63940.5003 | 0 | 0.21658 | 0.16623
13.7 | 7.0479 | 0.17303 | 543440.2267 | 300270.7898 | 0 | 19892.0049 | 158393.1732 | 0 | 64884.2588 | 0 | 0.21655 | 0.16623
13.8 | 7.0993 | 0.1743 | 551712.1841 | 304395.5088 | 0 | 21415.4914 | 160066.2527 | 0 | 65834.9313 | 0 | 0.21653 | 0.16623
13.9 | 7.1508 | 0.17556 | 560108.8334 | 308546.6162 | 0 | 23032.3302 | 161737.3693 | 0 | 66792.5177 | 0 | 0.21651 | 0.16623
14 | 7.2022 | 0.17682 | 568634.0947 | 312724.0908 | 0 | 24746.6668 | 163406.3191 | 0 | 67757.0181 | 0 | 0.21648 | 0.16623
14.1 | 7.2537 | 0.17808 | 577292.0009 | 316927.9114 | 0 | 26562.7592 | 165072.8979 | 0 | 68728.4325 | 0 | 0.21646 | 0.16623
14.2 | 7.3051 | 0.17935 | 586086.7105 | 321158.0571 | 0 | 28484.9909 | 166736.9017 | 0 | 69706.7609 | 0 | 0.21644 | 0.16623
14.3 | 7.3566 | 0.18061 | 595022.5219 | 325414.5071 | 0 | 30517.8852 | 168398.1264 | 0 | 70692.0032 | 0 | 0.21641 | 0.16623
14.4 | 7.408 | 0.18187 | 604103.8873 | 329697.2409 | 0 | 32666.119 | 170056.3679 | 0 | 71684.1596 | 0 | 0.21639 | 0.16623
14.5 | 7.4594 | 0.18314 | 613335.4223 | 334006.238 | 0 | 34934.5321 | 171711.4223 | 0 | 72683.2299 | 0 | 0.21637 | 0.16623
14.6 | 7.5109 | 0.1844 | 622721.9066 | 338341.4782 | 0 | 37328.1288 | 173363.0855 | 0 | 73689.2142 | 0 | 0.21635 | 0.16623
14.7 | 7.5623 | 0.18566 | 632268.2748 | 342702.9413 | 0 | 39852.0677 | 175011.1533 | 0 | 74702.1124 | 0 | 0.21633 | 0.16623
14.8 | 7.6138 | 0.18693 | 641979.5922 | 347090.6074 | 0 | 42511.6381 | 176655.4219 | 0 | 75721.9247 | 0 | 0.2163 | 0.16623
14.9 | 7.6652 | 0.18819 | 651861.0175 | 351504.4568 | 0 | 45312.2227 | 178295.687 | 0 | 76748.651 | 0 | 0.21628 | 0.16623
15 | 7.7167 | 0.18945 | 661917.7523 | 355944.4698 | 0 | 48259.2467 | 179931.7447 | 0 | 77782.2912 | 0 | 0.21626 | 0.16623
15.1 | 7.7681 | 0.19071 | 672154.9827 | 360410.627 | 0 | 51358.1195 | 181563.3908 | 0 | 78822.8454 | 0 | 0.21624 | 0.16623
15.2 | 7.8196 | 0.19198 | 682577.8184 | 364902.9089 | 0 | 54614.1744 | 183190.4214 | 0 | 79870.3136 | 0 | 0.21622 | 0.16623
15.3 | 7.871 | 0.19324 | 693191.2384 | 369421.2966 | 0 | 58032.6136 | 184812.6324 | 0 | 80924.6957 | 0 | 0.2162 | 0.16623
15.4 | 7.9224 | 0.1945 | 704000.0517 | 373965.7708 | 0 | 61618.4693 | 186429.8198 | 0 | 81985.9919 | 0 | 0.21618 | 0.16623
15.5 | 7.9739 | 0.19577 | 715008.8828 | 378536.3127 | 0 | 65376.5886 | 188041.7793 | 0 | 83054.202 | 0 | 0.21616 | 0.16623
15.6 | 8.0253 | 0.19703 | 726222.1881 | 383132.9037 | 0 | 69311.6511 | 189648.3072 | 0 | 84129.3261 | 0 | 0.21614 | 0.16623
15.7 | 8.0768 | 0.19829 | 737644.3112 | 387755.5251 | 0 | 73428.2228 | 191249.1991 | 0 | 85211.3642 | 0 | 0.21612 | 0.16623
15.8 | 8.1282 | 0.19956 | 749279.5761 | 392404.1584 | 0 | 77730.8502 | 192844.2512 | 0 | 86300.3163 | 0 | 0.2161 | 0.16623
15.9 | 8.1797 | 0.20082 | 761132.4176 | 397078.7853 | 0 | 82224.1906 | 194433.2594 | 0 | 87396.1824 | 0 | 0.21608 | 0.16623
16 | 8.2311 | 0.20208 | 773207.5426 | 401779.3876 | 0 | 86913.1731 | 196016.0195 | 0 | 88498.9624 | 0 | 0.21606 | 0.16623
16.1 | 8.2826 | 0.20334 | 785510.1103 | 406505.9473 | 0 | 91803.179 | 197592.3276 | 0 | 89608.6564 | 0 | 0.21604 | 0.16623
16.2 | 8.334 | 0.20461 | 798045.9174 | 411258.4464 | 0 | 96900.227 | 199161.9796 | 0 | 90725.2644 | 0 | 0.21602 | 0.16623
16.3 | 8.3854 | 0.20587 | 810821.5727 | 416036.8671 | 0 | 102211.1477 | 200724.7715 | 0 | 91848.7864 | 0 | 0.216 | 0.16623
16.4 | 8.4369 | 0.20713 | 823844.6425 | 420841.1918 | 0 | 107743.7292 | 202280.4991 | 0 | 92979.2224 | 0 | 0.21598 | 0.16623
16.5 | 8.4883 | 0.2084 | 837123.7499 | 425671.403 | 0 | 113506.8161 | 203828.9585 | 0 | 94116.5723 | 0 | 0.21596 | 0.16623
16.6 | 8.5398 | 0.20966 | 850668.6144 | 430527.4831 | 0 | 119510.3495 | 205369.9455 | 0 | 95260.8363 | 0 | 0.21594 | 0.16623
16.7 | 8.5912 | 0.21092 | 864490.0192 | 435409.415 | 0 | 125765.3339 | 206903.2561 | 0 | 96412.0142 | 0 | 0.21592 | 0.16623
16.8 | 8.6427 | 0.21219 | 878599.6994 | 440317.1814 | 0 | 132283.7256 | 208428.6864 | 0 | 97570.1061 | 0 | 0.2159 | 0.16623
16.9 | 8.6941 | 0.21345 | 893010.1495 | 445250.7653 | 0 | 139078.2402 | 209946.0321 | 0 | 98735.1119 | 0 | 0.21589 | 0.16623
17 | 8.7456 | 0.21471 | 907734.3529 | 450210.1497 | 0 | 146162.0821 | 211455.0893 | 0 | 99907.0318 | 0 | 0.21587 | 0.16623
17.1 | 8.797 | 0.21598 | 922785.4413 | 455195.3178 | 0 | 153548.604 | 212955.6539 | 0 | 101085.8656 | 0 | 0.21585 | 0.16623
17.2 | 8.8484 | 0.21724 | 938176.2975 | 460206.2529 | 0 | 161250.9093 | 214447.5218 | 0 | 102271.6134 | 0 | 0.21583 | 0.16623
17.3 | 8.8999 | 0.2185 | 953919.117 | 465242.9385 | 0 | 169281.4142 | 215930.4891 | 0 | 103464.2752 | 0 | 0.21581 | 0.16623
17.4 | 8.9513 | 0.21976 | 970024.95 | 470305.358 | 0 | 177651.3894 | 217404.3516 | 0 | 104663.851 | 0 | 0.2158 | 0.16623
17.5 | 9.0028 | 0.22103 | 986503.2456 | 475393.495 | 0 | 186370.5045 | 218868.9052 | 0 | 105870.3408 | 0 | 0.21578 | 0.16623
17.6 | 9.0542 | 0.22229 | 1003361.422 | 480507.3334 | 0 | 195446.3981 | 220323.9461 | 0 | 107083.7445 | 0 | 0.21576 | 0.16623
17.7 | 9.1057 | 0.22355 | 1020604.4888 | 485646.8568 | 0 | 204884.2998 | 221769.2699 | 0 | 108304.0622 | 0 | 0.21574 | 0.16623
17.8 | 9.1571 | 0.22482 | 1038234.7443 | 490812.0494 | 0 | 214686.7281 | 223204.6728 | 0 | 109531.2939 | 0 | 0.21573 | 0.16623
17.9 | 9.2086 | 0.22608 | 1056251.5714 | 496002.8951 | 0 | 224853.2859 | 224629.9507 | 0 | 110765.4396 | 0 | 0.21571 | 0.16623
18 | 9.26 | 0.22734 | 1074651.3519 | 501219.3782 | 0 | 235380.5749 | 226044.8995 | 0 | 112006.4993 | 0 | 0.21569 | 0.16623
18.1 | 9.3114 | 0.22861 | 1093427.5144 | 506461.4828 | 0 | 246262.2434 | 227449.3152 | 0 | 113254.4729 | 0 | 0.21568 | 0.16623
18.2 | 9.3629 | 0.22987 | 1112570.7256 | 511729.1934 | 0 | 257489.178 | 228842.9936 | 0 | 114509.3606 | 0 | 0.21566 | 0.16623
18.3 | 9.4143 | 0.23113 | 1132069.2302 | 517022.4944 | 0 | 269049.8428 | 230225.7309 | 0 | 115771.1622 | 0 | 0.21564 | 0.16623
18.4 | 9.4658 | 0.23239 | 1151909.3338 | 522341.3703 | 0 | 280930.7629 | 231597.3228 | 0 | 117039.8778 | 0 | 0.21563 | 0.16623
18.5 | 9.5172 | 0.23366 | 1172076.0177 | 527685.8059 | 0 | 293117.1391 | 232957.5653 | 0 | 118315.5074 | 0 | 0.21561 | 0.16623
18.6 | 9.5687 | 0.23492 | 1192553.6689 | 533055.7859 | 0 | 305593.5776 | 234306.2545 | 0 | 119598.0509 | 0 | 0.21559 | 0.16623
18.7 | 9.6201 | 0.23618 | 1213326.8959 | 538451.2951 | 0 | 318344.9061 | 235643.1861 | 0 | 120887.5085 | 0 | 0.21558 | 0.16623
18.8 | 9.6716 | 0.23745 | 1234381.403 | 543872.3186 | 0 | 331357.0481 | 236968.1563 | 0 | 122183.88 | 0 | 0.21556 | 0.16623
18.9 | 9.723 | 0.23871 | 1255704.8858 | 549318.8413 | 0 | 344617.9181 | 238280.9609 | 0 | 123487.1655 | 0 | 0.21554 | 0.16623
19 | 9.7744 | 0.23997 | 1277287.9122 | 554790.8483 | 0 | 358118.303 | 239581.3958 | 0 | 124797.365 | 0 | 0.21553 | 0.16623
19.1 | 9.8259 | 0.24124 | 1299124.7538 | 560288.325 | 0 | 371852.6933 | 240869.2571 | 0 | 126114.4784 | 0 | 0.21551 | 0.16623
19.2 | 9.8773 | 0.2425 | 1321214.1344 | 565811.2566 | 0 | 385820.0313 | 242144.3407 | 0 | 127438.5059 | 0 | 0.2155 | 0.16623
19.3 | 9.9288 | 0.24376 | 1343559.8669 | 571359.6285 | 0 | 400024.3486 | 243406.4424 | 0 | 128769.4473 | 0 | 0.21548 | 0.16623
19.4 | 9.9802 | 0.24502 | 1366171.3576 | 576933.4263 | 0 | 414475.2703 | 244655.3583 | 0 | 130107.3027 | 0 | 0.21547 | 0.16623
19.5 | 10.0317 | 0.24629 | 1389063.9631 | 582532.6354 | 0 | 429188.3713 | 245890.8843 | 0 | 131452.0721 | 0 | 0.21545 | 0.16623
19.6 | 10.0831 | 0.24755 | 1412259.1918 | 588157.2417 | 0 | 444185.3783 | 247112.8163 | 0 | 132803.7555 | 0 | 0.21544 | 0.16623
19.7 | 10.1346 | 0.24881 | 1435784.75 | 593807.2307 | 0 | 459494.2161 | 248320.9504 | 0 | 134162.3528 | 0 | 0.21542 | 0.16623
19.8 | 10.186 | 0.25008 | 1459674.4392 | 599482.5884 | 0 | 475148.9043 | 249515.0823 | 0 | 135527.8642 | 0 | 0.2154 | 0.16623
19.9 | 10.2374 | 0.25134 | 1483967.9151 | 605183.3007 | 0 | 491189.3168 | 250695.0082 | 0 | 136900.2895 | 0 | 0.21539 | 0.16623
20 | 10.2889 | 0.2526 | 1508710.3235 | 610909.3536 | 0 | 507660.8173 | 251860.5239 | 0 | 138279.6288 | 0 | 0.21537 | 0.16623
20.1 | 10.3403 | 0.25387 | 1533951.8302 | 616660.7331 | 0 | 524613.7897 | 253011.4253 | 0 | 139665.882 | 0 | 0.21536 | 0.16623
20.2 | 10.3918 | 0.25513 | 1559747.0621 | 622437.4255 | 0 | 542103.0789 | 254147.5085 | 0 | 141059.0493 | 0 | 0.21535 | 0.16623
20.3 | 10.4432 | 0.25639 | 1586154.4783 | 628239.4169 | 0 | 560187.3615 | 255268.5693 | 0 | 142459.1305 | 0 | 0.21533 | 0.16623
20.4 | 10.4947 | 0.25765 | 1613235.6838 | 634066.6938 | 0 | 578928.4605 | 256374.4037 | 0 | 143866.1258 | 0 | 0.21532 | 0.16623
20.5 | 10.5461 | 0.25892 | 1641054.703 | 639919.2425 | 0 | 598390.6179 | 257464.8077 | 0 | 145280.035 | 0 | 0.2153 | 0.16623
20.6 | 10.5976 | 0.26018 | 1669677.2213 | 645797.0494 | 0 | 618639.7365 | 258539.5772 | 0 | 146700.8582 | 0 | 0.21529 | 0.16623
20.7 | 10.649 | 0.26144 | 1699169.8032 | 651700.1012 | 0 | 639742.5985 | 259598.5082 | 0 | 148128.5953 | 0 | 0.21527 | 0.16623
20.8 | 10.7004 | 0.26271 | 1729599.0945 | 657628.3845 | 0 | 661766.067 | 260641.3965 | 0 | 149563.2465 | 0 | 0.21526 | 0.16623
20.9 | 10.7519 | 0.26397 | 1761031.01 | 663581.8859 | 0 | 684776.2743 | 261668.0382 | 0 | 151004.8116 | 0 | 0.21524 | 0.16623
21 | 10.8033 | 0.26523 | 1793529.9109 | 669560.5923 | 0 | 708837.7987 | 262678.2291 | 0 | 152453.2907 | 0 | 0.21523 | 0.16623
21.1 | 10.8548 | 0.2665 | 1827157.772 | 675564.4906 | 0 | 734012.8323 | 263671.7653 | 0 | 153908.6838 | 0 | 0.21522 | 0.16623
21.2 | 10.9062 | 0.26776 | 1861973.3411 | 681593.5675 | 0 | 760360.34 | 264648.4427 | 0 | 155370.9909 | 0 | 0.2152 | 0.16623
21.3 | 10.9577 | 0.26902 | 1898031.2915 | 687647.8102 | 0 | 787935.2121 | 265608.0572 | 0 | 156840.2119 | 0 | 0.21519 | 0.16623
21.4 | 11.0091 | 0.27028 | 1935381.3714 | 693727.2057 | 0 | 816787.414 | 266550.4047 | 0 | 158316.347 | 0 | 0.21517 | 0.16623
21.5 | 11.0606 | 0.27155 | 1974067.5547 | 699831.7412 | 0 | 846961.1362 | 267475.2813 | 0 | 159799.396 | 0 | 0.21516 | 0.16623
21.6 | 11.112 | 0.27281 | 2014127.1989 | 705961.4038 | 0 | 878493.9533 | 268382.4828 | 0 | 161289.359 | 0 | 0.21515 | 0.16623
21.7 | 11.1634 | 0.27407 | 2055590.221 | 712116.1809 | 0 | 911415.9989 | 269271.8052 | 0 | 162786.236 | 0 | 0.21513 | 0.16623
21.8 | 11.2149 | 0.27534 | 2098478.3006 | 718296.0597 | 0 | 945749.1695 | 270143.0445 | 0 | 164290.0269 | 0 | 0.21512 | 0.16623
21.9 | 11.2663 | 0.2766 | 2142804.1259 | 724501.0278 | 0 | 981506.3697 | 270995.9965 | 0 | 165800.7319 | 0 | 0.21511 | 0.16623
22 | 11.3178 | 0.27786 | 2188570.6968 | 730731.0725 | 0 | 1018690.8161 | 271830.4573 | 0 | 167318.3508 | 0 | 0.21509 | 0.16623
22.1 | 11.3692 | 0.27913 | 2235770.7032 | 736986.1815 | 0 | 1057295.4152 | 272646.2228 | 0 | 168842.8837 | 0 | 0.21508 | 0.16623
22.2 | 11.4207 | 0.28039 | 2284385.9979 | 743266.3423 | 0 | 1097302.2361 | 273443.0889 | 0 | 170374.3306 | 0 | 0.21507 | 0.16623
22.3 | 11.4721 | 0.28165 | 2334387.1819 | 749571.5426 | 0 | 1138682.0962 | 274220.8516 | 0 | 171912.6915 | 0 | 0.21505 | 0.16623
22.4 | 11.5236 | 0.28291 | 2385733.3215 | 755901.7702 | 0 | 1181394.2782 | 274979.3068 | 0 | 173457.9663 | 0 | 0.21504 | 0.16623
22.5 | 11.575 | 0.28418 | 2438371.8158 | 762257.0129 | 0 | 1225386.3973 | 275718.2505 | 0 | 175010.1552 | 0 | 0.21503 | 0.16623
22.6 | 11.6264 | 0.28544 | 2492238.4287 | 768637.2585 | 0 | 1270594.4337 | 276437.4786 | 0 | 176569.258 | 0 | 0.21502 | 0.16623
22.7 | 11.6779 | 0.2867 | 2547257.4999 | 775042.4949 | 0 | 1316942.9432 | 277136.787 | 0 | 178135.2748 | 0 | 0.215 | 0.16623
22.8 | 11.7293 | 0.28797 | 2603342.3431 | 781472.7103 | 0 | 1364345.4555 | 277815.9718 | 0 | 179708.2055 | 0 | 0.21499 | 0.16623
22.9 | 11.7808 | 0.28923 | 2660395.837 | 787927.8926 | 0 | 1412705.0654 | 278474.8288 | 0 | 181288.0503 | 0 | 0.21498 | 0.16623
23 | 11.8322 | 0.29049 | 2718311.2085 | 794408.0299 | 0 | 1461915.2156 | 279113.154 | 0 | 182874.809 | 0 | 0.21497 | 0.16623
23.1 | 11.8837 | 0.29176 | 2776973.003 | 800913.1104 | 0 | 1511860.6675 | 279730.7433 | 0 | 184468.4818 | 0 | 0.21495 | 0.16623
23.2 | 11.9351 | 0.29302 | 2836258.2318 | 807443.1224 | 0 | 1562418.6482 | 280327.3927 | 0 | 186069.0685 | 0 | 0.21494 | 0.16623
23.3 | 11.9866 | 0.29428 | 2896037.6792 | 813998.0541 | 0 | 1613460.1578 | 280902.8982 | 0 | 187676.5692 | 0 | 0.21493 | 0.16623
23.4 | 12.038 | 0.29554 | 2956177.3491 | 820577.8939 | 0 | 1664851.4158 | 281457.0556 | 0 | 189290.9838 | 0 | 0.21492 | 0.16623
23.5 | 12.0894 | 0.29681 | 3016540.0256 | 827182.6302 | 0 | 1716455.4219 | 281989.661 | 0 | 190912.3125 | 0 | 0.2149 | 0.16623
23.6 | 12.1409 | 0.29807 | 3076986.917 | 833812.2515 | 0 | 1768133.6002 | 282500.5102 | 0 | 192540.5551 | 0 | 0.21489 | 0.16623
23.7 | 12.1923 | 0.29933 | 3137379.3529 | 840466.7464 | 0 | 1819747.4955 | 282989.3993 | 0 | 194175.7117 | 0 | 0.21488 | 0.16623
23.8 | 12.2438 | 0.3006 | 3197580.4977 | 847146.1033 | 0 | 1871160.4881 | 283456.1241 | 0 | 195817.7823 | 0 | 0.21487 | 0.16623
23.9 | 12.2952 | 0.30186 | 3257457.049 | 853850.3109 | 0 | 1922239.4907 | 283900.4806 | 0 | 197466.7669 | 0 | 0.21486 | 0.16623
24 | 12.3467 | 0.30312 | 3316880.8834 | 860579.3579 | 0 | 1972856.5953 | 284322.2647 | 0 | 199122.6654 | 0 | 0.21484 | 0.16623
NOTES & WARNINGS H&M CALCULATION
SHIP DOES NOT ADHERE TO LCB BETWEEN -5% AND +5%
Selected step size (dt) | 0.1
Wetted surface area measured from Rhino model
Half waterline entrance angle calculated using HMT 1984 method
Wake and thrust deduction factor calculated using HMT 1984 method
Number of propellers | 1
Propeller diameter | 8
Chosen stern coefficient | -25
No bulb
No bow/stern thrusters
Deviation of IE_model in % of IE by regressive approach of Holtrop84 | 35
Deviation of Swet_model in % of S by regressive approach of Holtrop84 | 3
Deck is 4001 mm from WL

## 13.0
Loa [m] | 170
B [m] | 32.998
H [m] | 14.999
Lpp [m] | 159.547
Lwl [m] | 169.788
X midship aft [m] | 18.747
X midship fwd [m] | 102.509
Bilge Radius [m] | 9
LOADING CONDITION
T moulded [m] | 12.999
T aft at app [m] | 12.999
T fwd at fpp [m] | 12.999
heel [deg] | 0
WATERLINE ENTRANCE ANGLE:
Waterline Entrace angle (WEA) [deg] | 21.658
Location of WEA [%Bwl] | 45
XYZ location of WEA [m] | 144.724 | -7.425 | 12.999
VOLUME RELATED DATA (MOULDED)
Buoyant Volume [m3] | 44972.891
Total Volume [m3] | 54468.931
COB [m] | 68.27 | 0 | 7.714
COV Total [m] | 68.174 | 0 | 8.81
Cb_pp [-] | 0.6679
Cb_wl [-] | 0.6276
DATA OF UNDERWATER AREAS
Water Plane Area [m2] | 4720.527
COF [m] | 67.503 | 0 | 12.999
Inertia WPA around COF [m4] | 353003.668 | 9152800 | 9505800
Wetted Shell Area [m2] | 7054.94
Wetted Transom Area [m2] | 98.686
Am [m2] | 372.082
FORE PEAK TANK (BALLAST WATER)
Volume water ballast [m3] | 4847.677
COV WB [m] | 137.227 | 0 | 9.836
Position of tank BHD [m] | 125.816
Height of WB [% of D] | 100
Area WB plane [m2] | 544.947
COA WB plane [m] | 138.084 | 0 | 14.999
Inertia WB plane [m4] | 19535.973 | 38103.234 | 57639.207
BUOYANT CROSS SECTION AREAS
Number of rows | 22
x_in_m | crossarea_in_m2
-10.184 | 98.686
-2.099 | 157.682
5.986 | 209.785
14.072 | 254.238
22.157 | 291.021
30.242 | 320.394
38.327 | 342.741
46.412 | 358.501
54.497 | 368.128
62.583 | 372.082
70.668 | 370.817
78.753 | 364.777
86.838 | 354.407
94.923 | 339.743
103.008 | 319.58
111.094 | 291.999
119.179 | 254.986
127.264 | 210.107
135.349 | 162.931
143.434 | 110.73
151.519 | 51.035
159.605 | 0
TOTAL CROSS SECTION AREAS
Number of rows | 22
x_in_m | crossarea_in_m2
-10.184 | 150.288
-2.089 | 212.728
6.007 | 267.618
14.102 | 314.276
22.197 | 352.775
30.292 | 383.447
38.388 | 406.735
46.483 | 423.121
54.578 | 433.099
62.673 | 437.159
70.769 | 435.784
78.864 | 429.45
86.959 | 418.641
95.054 | 403.397
103.149 | 382.361
111.245 | 353.235
119.34 | 313.123
127.435 | 262.255
135.53 | 205.598
143.626 | 141.348
151.721 | 67.77
159.816 | 0
BALLAST TANK FILLING CROSS SECTION AREAS
Number of rows | 5
x_in_m | crossarea_in_m2
125.816 | 273
134.316 | 214.492
142.816 | 148.228
151.316 | 71.558
159.816 | 0
DATA OF SHELL PLATING WRT LONGITUDINAL BENDING (INERTIA AROUND CENTROID):
Mean shell thickness [mm] | 1
Number of rows | 22
X [m] | OUTLINE LENGTH [m] | CROSS SECTION AREA OF SHELL PLATING [m2] | CENTROID_X[m] | CENTROID_Y[m] | CENTROID_Z[m] | INERTIA_X[m4] | INERTIA_Y[m4] | INERTIA_Z[m4] | Z_Keel[m] | Z_DECK[m]
-10.184 | 59.441 | 0.059 | -10.184 | 0.002 | 12.183 | 4.566 | 0.487 | 4.079 | 7.997 | 15
-2.089 | 65.873 | 0.066 | -2.089 | 0.003 | 11.263 | 6.295 | 0.925 | 5.37 | 6.099 | 15
6.007 | 71.32 | 0.071 | 6.007 | -0.001 | 10.524 | 8.026 | 1.401 | 6.625 | 4.569 | 15
14.102 | 75.717 | 0.076 | 14.102 | -0.001 | 9.936 | 9.632 | 1.869 | 7.763 | 3.353 | 15
22.197 | 79.178 | 0.079 | 22.197 | 0 | 9.475 | 11.033 | 2.295 | 8.738 | 2.394 | 15
30.292 | 81.827 | 0.082 | 30.292 | 0 | 9.118 | 12.198 | 2.664 | 9.534 | 1.646 | 15
38.388 | 83.767 | 0.084 | 38.388 | -0.003 | 8.855 | 13.096 | 2.961 | 10.135 | 1.075 | 15
46.483 | 85.08 | 0.085 | 46.483 | -0.006 | 8.67 | 13.725 | 3.184 | 10.542 | 0.654 | 15
54.578 | 85.832 | 0.086 | 54.578 | -0.004 | 8.554 | 14.094 | 3.333 | 10.761 | 0.36 | 15
62.673 | 86.076 | 0.086 | 62.673 | 0.001 | 8.501 | 14.225 | 3.41 | 10.815 | 0.173 | 15
70.769 | 85.857 | 0.086 | 70.769 | 0.003 | 8.504 | 14.112 | 3.422 | 10.691 | 0.074 | 15
78.864 | 85.216 | 0.085 | 78.864 | -0.001 | 8.56 | 13.796 | 3.374 | 10.422 | 0.043 | 15
86.959 | 84.196 | 0.084 | 86.959 | 0 | 8.663 | 13.303 | 3.279 | 10.024 | 0.052 | 15
95.054 | 82.82 | 0.083 | 95.054 | 0.001 | 8.816 | 12.637 | 3.142 | 9.495 | 0.071 | 15
103.149 | 80.987 | 0.081 | 103.149 | 0.001 | 9.03 | 11.772 | 2.95 | 8.821 | 0.095 | 15
111.245 | 78.479 | 0.078 | 111.245 | 0.001 | 9.311 | 10.625 | 2.686 | 7.939 | 0.121 | 15
119.34 | 74.772 | 0.075 | 119.34 | -0.009 | 9.629 | 9.041 | 2.338 | 6.703 | 0.136 | 15
127.435 | 68.965 | 0.069 | 127.435 | 0 | 9.869 | 6.905 | 1.948 | 4.957 | 0.102 | 15
135.53 | 60.686 | 0.061 | 135.53 | 0.001 | 9.892 | 4.572 | 1.6 | 2.972 | 0.036 | 15
143.626 | 50.437 | 0.05 | 143.626 | 0 | 9.827 | 2.554 | 1.219 | 1.335 | 0.284 | 15
151.721 | 33.862 | 0.034 | 151.721 | 0 | 10.768 | 0.811 | 0.484 | 0.327 | 3.862 | 15
159.816 | 0 | 0 | 159.816 | 0 | 14.94 | 0 | 0 | 0 | 0 | 0
INPUT DATA
Loa [m] | 170
Boa [m] | 33
Doa [m] | 15
Tmoulded [m] | 12.999
Lpp/L0.85H [-] | 0.94
% Length aft Shoulder [%] | 80
Midship Length [m] | 83762.177
Location of midship [% of Lpp] | 38
Bilge Radius [m] | 9
% Length fwd shoulder [%] | 50
Location of bow intermediate curve [%] | 25
Bow tangency shear angle [deg] | 4
heel [deg] | 0
trim [deg] | 0
mean shell thickness [mm] | 1
Number of ordinates [-] | 12
number of waterlines [-] | 5
number of buttocks [-] | 5
Entrance angle factor [% of Bwl] | 45
X division method [-] | 1
Flip loft surface [-] | 0
WARNING: an endpoint of a curve is inside the rectangle BH
WARNING: The Z value of point 1-3 of the bowcurve is not zero
WARNING: The Z value of point 1-3 of the bow intermediate curve is not zero
RESISTANCE ESTIMATION BY METHOD HOLTROP & MENNEN 1982 & 1984
DESIGN SPEED DATA
V [kn] | V [m/s] | Fn | Rtot [N] | R_visc [N] | R_app [N] | R_w [N] | R_TR [N] | R_b [N] | R_A [N] | R_BTO [N] | w[-] | t[-]
19 | 9.7744 | 0.2395 | 1885676.6542 | 629277.1422 | 0 | 486538.5065 | 631636.0438 | 0 | 138224.9617 | 0 | 0.29623 | 0.172
RESISTANCE TABLE BY METHOD HOLTROP & MENNEN 1982 & 1984
Number of rows | 181
V [kn] | V [m/s] | Fn | Rtot [N] | R_visc [N] | R_app [N] | R_w [N] | R_TR [N] | R_b [N] | R_A [N] | R_BTO [N] | w[-] | t[-]
6 | 3.0867 | 0.075631 | 172184.4833 | 72568.8536 | 0 | 0.084082 | 85831.3389 | 0 | 13784.2067 | 0 | 0.30131 | 0.172
6.1 | 3.1381 | 0.076892 | 177628.3423 | 74846.1065 | 0 | 0.12001 | 88534.6065 | 0 | 14247.5092 | 0 | 0.30123 | 0.172
6.2 | 3.1896 | 0.078152 | 183148.4111 | 77156.2209 | 0 | 0.16944 | 91273.5512 | 0 | 14718.4696 | 0 | 0.30114 | 0.172
6.3 | 3.241 | 0.079413 | 188744.339 | 79499.1343 | 0 | 0.23674 | 94047.88 | 0 | 15197.0879 | 0 | 0.30106 | 0.172
6.4 | 3.2924 | 0.080673 | 194415.7773 | 81874.7856 | 0 | 0.3275 | 96857.3002 | 0 | 15683.3641 | 0 | 0.30098 | 0.172
6.5 | 3.3439 | 0.081934 | 200162.3802 | 84283.1145 | 0 | 0.44878 | 99701.5188 | 0 | 16177.2982 | 0 | 0.30091 | 0.172
6.6 | 3.3953 | 0.083194 | 205983.8045 | 86724.0621 | 0 | 0.60942 | 102580.2429 | 0 | 16678.8901 | 0 | 0.30083 | 0.172
6.7 | 3.4468 | 0.084455 | 211879.7105 | 89197.5702 | 0 | 0.8204 | 105493.1799 | 0 | 17188.14 | 0 | 0.30075 | 0.172
6.8 | 3.4982 | 0.085715 | 217849.7618 | 91703.5821 | 0 | 1.0953 | 108440.0367 | 0 | 17705.0477 | 0 | 0.30068 | 0.172
6.9 | 3.5497 | 0.086976 | 223893.6262 | 94242.0417 | 0 | 1.4507 | 111420.5205 | 0 | 18229.6134 | 0 | 0.30061 | 0.172
7 | 3.6011 | 0.088236 | 230010.9761 | 96812.8939 | 0 | 1.9067 | 114434.3385 | 0 | 18761.8369 | 0 | 0.30054 | 0.172
7.1 | 3.6526 | 0.089497 | 236201.4889 | 99416.0848 | 0 | 2.4879 | 117481.1978 | 0 | 19301.7183 | 0 | 0.30047 | 0.172
7.2 | 3.704 | 0.090757 | 242464.8479 | 102051.5611 | 0 | 3.2235 | 120560.8056 | 0 | 19849.2577 | 0 | 0.3004 | 0.172
7.3 | 3.7554 | 0.092018 | 248800.7429 | 104719.2704 | 0 | 4.1486 | 123672.869 | 0 | 20404.4549 | 0 | 0.30033 | 0.172
7.4 | 3.8069 | 0.093279 | 255208.8711 | 107419.1614 | 0 | 5.3045 | 126817.0952 | 0 | 20967.31 | 0 | 0.30027 | 0.172
7.5 | 3.8583 | 0.094539 | 261688.9381 | 110151.1834 | 0 | 6.7405 | 129993.1912 | 0 | 21537.823 | 0 | 0.3002 | 0.172
7.6 | 3.9098 | 0.0958 | 268240.6587 | 112915.2865 | 0 | 8.514 | 133200.8643 | 0 | 22115.9939 | 0 | 0.30014 | 0.172
7.7 | 3.9612 | 0.09706 | 274863.7581 | 115711.4216 | 0 | 10.6923 | 136439.8216 | 0 | 22701.8227 | 0 | 0.30008 | 0.172
7.8 | 4.0127 | 0.098321 | 281557.9735 | 118539.5404 | 0 | 13.3535 | 139709.7702 | 0 | 23295.3093 | 0 | 0.30002 | 0.172
7.9 | 4.0641 | 0.099581 | 288323.0547 | 121399.5954 | 0 | 16.5881 | 143010.4173 | 0 | 23896.4539 | 0 | 0.29995 | 0.172
8 | 4.1156 | 0.10084 | 295158.7662 | 124291.5395 | 0 | 20.5003 | 146341.47 | 0 | 24505.2564 | 0 | 0.29989 | 0.172
8.1 | 4.167 | 0.1021 | 302064.8884 | 127215.3266 | 0 | 25.2095 | 149702.6355 | 0 | 25121.7167 | 0 | 0.29984 | 0.172
8.2 | 4.2184 | 0.10336 | 309041.2194 | 130170.9113 | 0 | 30.8522 | 153093.6209 | 0 | 25745.835 | 0 | 0.29978 | 0.172
8.3 | 4.2699 | 0.10462 | 316087.5767 | 133158.2485 | 0 | 37.5837 | 156514.1333 | 0 | 26377.6111 | 0 | 0.29972 | 0.172
8.4 | 4.3213 | 0.10588 | 323203.7991 | 136177.2941 | 0 | 45.5799 | 159963.88 | 0 | 27017.0452 | 0 | 0.29967 | 0.172
8.5 | 4.3728 | 0.10714 | 330389.7488 | 139228.0044 | 0 | 55.0393 | 163442.568 | 0 | 27664.1371 | 0 | 0.29961 | 0.172
8.6 | 4.4242 | 0.1084 | 337645.3133 | 142310.3365 | 0 | 66.1854 | 166949.9045 | 0 | 28318.8869 | 0 | 0.29956 | 0.172
8.7 | 4.4757 | 0.10967 | 344970.4077 | 145424.2479 | 0 | 79.2686 | 170485.5966 | 0 | 28981.2946 | 0 | 0.2995 | 0.172
8.8 | 4.5271 | 0.11093 | 352364.9773 | 148569.6967 | 0 | 94.5688 | 174049.3515 | 0 | 29651.3602 | 0 | 0.29945 | 0.172
8.9 | 4.5786 | 0.11219 | 359828.9995 | 151746.6417 | 0 | 112.3977 | 177640.8763 | 0 | 30329.0837 | 0 | 0.2994 | 0.172
9 | 4.63 | 0.11345 | 367362.4868 | 154955.0421 | 0 | 133.1014 | 181259.8782 | 0 | 31014.4651 | 0 | 0.29935 | 0.172
9.1 | 4.6814 | 0.11471 | 374965.4894 | 158194.8577 | 0 | 157.0629 | 184906.0644 | 0 | 31707.5044 | 0 | 0.2993 | 0.172
9.2 | 4.7329 | 0.11597 | 382638.0976 | 161466.0489 | 0 | 184.7053 | 188579.1418 | 0 | 32408.2016 | 0 | 0.29925 | 0.172
9.3 | 4.7843 | 0.11723 | 390380.4447 | 164768.5763 | 0 | 216.494 | 192278.8178 | 0 | 33116.5566 | 0 | 0.2992 | 0.172
9.4 | 4.8358 | 0.11849 | 398192.7105 | 168102.4014 | 0 | 252.94 | 196004.7995 | 0 | 33832.5696 | 0 | 0.29915 | 0.172
9.5 | 4.8872 | 0.11975 | 406075.1232 | 171467.4858 | 0 | 294.603 | 199756.7939 | 0 | 34556.2404 | 0 | 0.2991 | 0.172
9.6 | 4.9387 | 0.12101 | 414027.9635 | 174863.792 | 0 | 342.094 | 203534.5083 | 0 | 35287.5692 | 0 | 0.29905 | 0.172
9.7 | 4.9901 | 0.12227 | 422051.567 | 178291.2826 | 0 | 396.0789 | 207337.6497 | 0 | 36026.5558 | 0 | 0.29901 | 0.172
9.8 | 5.0416 | 0.12353 | 430146.3279 | 181749.9207 | 0 | 457.2815 | 211165.9254 | 0 | 36773.2003 | 0 | 0.29896 | 0.172
9.9 | 5.093 | 0.12479 | 438312.7018 | 185239.6701 | 0 | 526.4865 | 215019.0425 | 0 | 37527.5028 | 0 | 0.29891 | 0.172
10 | 5.1444 | 0.12605 | 446551.2091 | 188760.4947 | 0 | 604.5433 | 218896.708 | 0 | 38289.4631 | 0 | 0.29887 | 0.172
10.1 | 5.1959 | 0.12731 | 454862.4386 | 192312.3591 | 0 | 692.3689 | 222798.6293 | 0 | 39059.0813 | 0 | 0.29883 | 0.172
10.2 | 5.2473 | 0.12857 | 463247.0502 | 195895.228 | 0 | 790.9514 | 226724.5133 | 0 | 39836.3574 | 0 | 0.29878 | 0.172
10.3 | 5.2988 | 0.12983 | 471705.7791 | 199509.0669 | 0 | 901.3535 | 230674.0673 | 0 | 40621.2914 | 0 | 0.29874 | 0.172
10.4 | 5.3502 | 0.13109 | 480239.4384 | 203153.8414 | 0 | 1024.7153 | 234646.9984 | 0 | 41413.8833 | 0 | 0.2987 | 0.172
10.5 | 5.4017 | 0.13235 | 488848.9231 | 206829.5175 | 0 | 1162.2587 | 238643.0138 | 0 | 42214.1331 | 0 | 0.29865 | 0.172
10.6 | 5.4531 | 0.13362 | 497535.2128 | 210536.0618 | 0 | 1315.2898 | 242661.8205 | 0 | 43022.0407 | 0 | 0.29861 | 0.172
10.7 | 5.5046 | 0.13488 | 506299.3759 | 214273.441 | 0 | 1485.2028 | 246703.1258 | 0 | 43837.6063 | 0 | 0.29857 | 0.172
10.8 | 5.556 | 0.13614 | 515142.5721 | 218041.6223 | 0 | 1673.4833 | 250766.6367 | 0 | 44660.8297 | 0 | 0.29853 | 0.172
10.9 | 5.6074 | 0.1374 | 524066.0565 | 221840.5734 | 0 | 1881.7115 | 254852.0605 | 0 | 45491.7111 | 0 | 0.29849 | 0.172
11 | 5.6589 | 0.13866 | 533071.182 | 225670.262 | 0 | 2111.5655 | 258959.1042 | 0 | 46330.2503 | 0 | 0.29845 | 0.172
11.1 | 5.7103 | 0.13992 | 542159.4036 | 229530.6564 | 0 | 2364.8247 | 263087.4751 | 0 | 47176.4475 | 0 | 0.29841 | 0.172
11.2 | 5.7618 | 0.14118 | 551332.2807 | 233421.7252 | 0 | 2643.3728 | 267236.8802 | 0 | 48030.3025 | 0 | 0.29837 | 0.172
11.3 | 5.8132 | 0.14244 | 560591.4806 | 237343.4372 | 0 | 2949.2012 | 271407.0267 | 0 | 48891.8154 | 0 | 0.29833 | 0.172
11.4 | 5.8647 | 0.1437 | 569938.7816 | 241295.7618 | 0 | 3284.4119 | 275597.6217 | 0 | 49760.9862 | 0 | 0.29829 | 0.172
11.5 | 5.9161 | 0.14496 | 579376.0761 | 245278.6684 | 0 | 3651.2203 | 279808.3725 | 0 | 50637.8149 | 0 | 0.29826 | 0.172
11.6 | 5.9676 | 0.14622 | 588905.3732 | 249292.127 | 0 | 4051.9586 | 284038.986 | 0 | 51522.3015 | 0 | 0.29822 | 0.172
11.7 | 6.019 | 0.14748 | 598528.8017 | 253336.1076 | 0 | 4489.0785 | 288289.1696 | 0 | 52414.446 | 0 | 0.29818 | 0.172
11.8 | 6.0704 | 0.14874 | 608248.613 | 257410.5806 | 0 | 4965.1536 | 292558.6303 | 0 | 53314.2484 | 0 | 0.29815 | 0.172
11.9 | 6.1219 | 0.15 | 618067.1836 | 261515.517 | 0 | 5482.8826 | 296847.0753 | 0 | 54221.7087 | 0 | 0.29811 | 0.172
12 | 6.1733 | 0.15126 | 627987.0176 | 265650.8877 | 0 | 6045.0915 | 301154.2116 | 0 | 55136.8268 | 0 | 0.29808 | 0.172
12.1 | 6.2248 | 0.15252 | 638010.7495 | 269816.6639 | 0 | 6654.7361 | 305479.7466 | 0 | 56059.6029 | 0 | 0.29804 | 0.172
12.2 | 6.2762 | 0.15378 | 648141.1462 | 274012.8174 | 0 | 7314.9047 | 309823.3872 | 0 | 56990.0369 | 0 | 0.298 | 0.172
12.3 | 6.3277 | 0.15504 | 658381.1095 | 278239.32 | 0 | 8028.8201 | 314184.8407 | 0 | 57928.1287 | 0 | 0.29797 | 0.172
12.4 | 6.3791 | 0.1563 | 668733.6782 | 282496.1438 | 0 | 8799.8418 | 318563.8142 | 0 | 58873.8784 | 0 | 0.29794 | 0.172
12.5 | 6.4306 | 0.15757 | 679202.0298 | 286783.2612 | 0 | 9631.4676 | 322960.0148 | 0 | 59827.2861 | 0 | 0.2979 | 0.172
12.6 | 6.482 | 0.15883 | 689789.4821 | 291100.645 | 0 | 10527.3358 | 327373.1497 | 0 | 60788.3516 | 0 | 0.29787 | 0.172
12.7 | 6.5334 | 0.16009 | 700499.495 | 295448.2679 | 0 | 11491.2261 | 331802.926 | 0 | 61757.075 | 0 | 0.29784 | 0.172
12.8 | 6.5849 | 0.16135 | 711335.6716 | 299826.1032 | 0 | 12527.0611 | 336249.051 | 0 | 62733.4563 | 0 | 0.2978 | 0.172
12.9 | 6.6363 | 0.16261 | 722301.7598 | 304234.1242 | 0 | 13638.9085 | 340711.2316 | 0 | 63717.4955 | 0 | 0.29777 | 0.172
13 | 6.6878 | 0.16387 | 733401.6547 | 308672.3047 | 0 | 14830.9823 | 345189.1751 | 0 | 64709.1926 | 0 | 0.29774 | 0.172
13.1 | 6.7392 | 0.16513 | 744639.4005 | 313140.6185 | 0 | 16107.6458 | 349682.5886 | 0 | 65708.5476 | 0 | 0.29771 | 0.172
13.2 | 6.7907 | 0.16639 | 756019.1936 | 317639.0397 | 0 | 17473.4142 | 354191.1793 | 0 | 66715.5605 | 0 | 0.29767 | 0.172
13.3 | 6.8421 | 0.16765 | 767545.385 | 322167.5428 | 0 | 18932.9568 | 358714.6542 | 0 | 67730.2313 | 0 | 0.29764 | 0.172
13.4 | 6.8936 | 0.16891 | 779222.4819 | 326726.1021 | 0 | 20491.0992 | 363252.7206 | 0 | 68752.5599 | 0 | 0.29761 | 0.172
13.5 | 6.945 | 0.17017 | 791055.1476 | 331314.6927 | 0 | 22152.8228 | 367805.0856 | 0 | 69782.5465 | 0 | 0.29758 | 0.172
13.6 | 6.9964 | 0.17143 | 803048.1991 | 335933.2894 | 0 | 23923.2624 | 372371.4563 | 0 | 70820.1909 | 0 | 0.29755 | 0.172
13.7 | 7.0479 | 0.17269 | 815206.601 | 340581.8676 | 0 | 25807.7002 | 376951.5399 | 0 | 71865.4933 | 0 | 0.29752 | 0.172
13.8 | 7.0993 | 0.17395 | 827535.4584 | 345260.4026 | 0 | 27811.5587 | 381545.0436 | 0 | 72918.4535 | 0 | 0.29749 | 0.172
13.9 | 7.1508 | 0.17521 | 840040.0077 | 349968.8701 | 0 | 29940.3916 | 386151.6743 | 0 | 73979.0716 | 0 | 0.29746 | 0.172
14 | 7.2022 | 0.17647 | 852725.6097 | 354707.246 | 0 | 32199.8765 | 390771.1394 | 0 | 75047.3476 | 0 | 0.29743 | 0.172
14.1 | 7.2537 | 0.17773 | 865597.7469 | 359475.5064 | 0 | 34595.813 | 395403.146 | 0 | 76123.2816 | 0 | 0.2974 | 0.172
14.2 | 7.3051 | 0.17899 | 878662.0284 | 364273.6274 | 0 | 37134.1265 | 400047.4012 | 0 | 77206.8734 | 0 | 0.29737 | 0.172
14.3 | 7.3566 | 0.18025 | 891924.2038 | 369101.5855 | 0 | 39820.8831 | 404703.6121 | 0 | 78298.1231 | 0 | 0.29735 | 0.172
14.4 | 7.408 | 0.18151 | 905390.1875 | 373959.3575 | 0 | 42662.3135 | 409371.4859 | 0 | 79397.0307 | 0 | 0.29732 | 0.172
14.5 | 7.4594 | 0.18278 | 919066.0916 | 378846.9201 | 0 | 45664.8456 | 414050.7297 | 0 | 80503.5961 | 0 | 0.29729 | 0.172
14.6 | 7.5109 | 0.18404 | 932958.2621 | 383764.2503 | 0 | 48835.1416 | 418741.0507 | 0 | 81617.8195 | 0 | 0.29726 | 0.172
14.7 | 7.5623 | 0.1853 | 947073.3145 | 388711.3253 | 0 | 52180.1323 | 423442.1561 | 0 | 82739.7008 | 0 | 0.29723 | 0.172
14.8 | 7.6138 | 0.18656 | 961418.1574 | 393688.1227 | 0 | 55707.0419 | 428153.7529 | 0 | 83869.2399 | 0 | 0.29721 | 0.172
14.9 | 7.6652 | 0.18782 | 975999.9991 | 398694.6198 | 0 | 59423.394 | 432875.5483 | 0 | 85006.437 | 0 | 0.29718 | 0.172
15 | 7.7167 | 0.18908 | 990826.3273 | 403730.7945 | 0 | 63336.9914 | 437607.2495 | 0 | 86151.2919 | 0 | 0.29715 | 0.172
15.1 | 7.7681 | 0.19034 | 1005904.8584 | 408796.6246 | 0 | 67455.8654 | 442348.5636 | 0 | 87303.8048 | 0 | 0.29713 | 0.172
15.2 | 7.8196 | 0.1916 | 1021243.4551 | 413892.0883 | 0 | 71788.1935 | 447099.1978 | 0 | 88463.9755 | 0 | 0.2971 | 0.172
15.3 | 7.871 | 0.19286 | 1036850.0153 | 419017.1638 | 0 | 76342.1882 | 451858.8591 | 0 | 89631.8041 | 0 | 0.29707 | 0.172
15.4 | 7.9224 | 0.19412 | 1052732.3429 | 424171.8296 | 0 | 81125.9679 | 456627.2548 | 0 | 90807.2907 | 0 | 0.29705 | 0.172
15.5 | 7.9739 | 0.19538 | 1068898.0111 | 429356.0641 | 0 | 86147.42 | 461404.092 | 0 | 91990.4351 | 0 | 0.29702 | 0.172
15.6 | 8.0253 | 0.19664 | 1085354.2384 | 434569.8462 | 0 | 91414.077 | 466189.0778 | 0 | 93181.2374 | 0 | 0.297 | 0.172
15.7 | 8.0768 | 0.1979 | 1102107.7932 | 439813.1549 | 0 | 96933.0214 | 470981.9194 | 0 | 94379.6976 | 0 | 0.29697 | 0.172
15.8 | 8.1282 | 0.19916 | 1119164.9481 | 445085.969 | 0 | 102710.8396 | 475782.3239 | 0 | 95585.8156 | 0 | 0.29695 | 0.172
15.9 | 8.1797 | 0.20042 | 1136531.4989 | 450388.2679 | 0 | 108753.6409 | 480589.9984 | 0 | 96799.5916 | 0 | 0.29692 | 0.172
16 | 8.2311 | 0.20168 | 1154212.8593 | 455720.0309 | 0 | 115067.1527 | 485404.6502 | 0 | 98021.0255 | 0 | 0.2969 | 0.172
16.1 | 8.2826 | 0.20294 | 1172214.2373 | 461081.2376 | 0 | 121656.8962 | 490225.9863 | 0 | 99250.1173 | 0 | 0.29687 | 0.172
16.2 | 8.334 | 0.2042 | 1190540.8884 | 466471.8676 | 0 | 128528.44 | 495053.7139 | 0 | 100486.8669 | 0 | 0.29685 | 0.172
16.3 | 8.3854 | 0.20546 | 1209198.434 | 471891.9007 | 0 | 135687.7186 | 499887.5402 | 0 | 101731.2745 | 0 | 0.29682 | 0.172
16.4 | 8.4369 | 0.20673 | 1228193.2256 | 477341.3169 | 0 | 143141.3965 | 504727.1722 | 0 | 102983.3399 | 0 | 0.2968 | 0.172
16.5 | 8.4883 | 0.20799 | 1247532.7262 | 482820.0963 | 0 | 150897.2494 | 509572.3172 | 0 | 104243.0632 | 0 | 0.29677 | 0.172
16.6 | 8.5398 | 0.20925 | 1267225.8784 | 488328.2192 | 0 | 158964.5324 | 514422.6823 | 0 | 105510.4445 | 0 | 0.29675 | 0.172
16.7 | 8.5912 | 0.21051 | 1287283.4245 | 493865.6659 | 0 | 167354.3004 | 519277.9746 | 0 | 106785.4836 | 0 | 0.29673 | 0.172
16.8 | 8.6427 | 0.21177 | 1307718.1467 | 499432.417 | 0 | 176079.6478 | 524137.9012 | 0 | 108068.1806 | 0 | 0.2967 | 0.172
16.9 | 8.6941 | 0.21303 | 1328544.9982 | 505028.453 | 0 | 185155.8402 | 529002.1694 | 0 | 109358.5355 | 0 | 0.29668 | 0.172
17 | 8.7456 | 0.21429 | 1349781.1022 | 510653.7549 | 0 | 194600.3127 | 533870.4862 | 0 | 110656.5483 | 0 | 0.29666 | 0.172
17.1 | 8.797 | 0.21555 | 1371445.6046 | 516308.3035 | 0 | 204432.5233 | 538742.5588 | 0 | 111962.219 | 0 | 0.29663 | 0.172
17.2 | 8.8484 | 0.21681 | 1393559.3749 | 521992.0798 | 0 | 214673.653 | 543618.0944 | 0 | 113275.5476 | 0 | 0.29661 | 0.172
17.3 | 8.8999 | 0.21807 | 1416144.5579 | 527705.0652 | 0 | 225346.1586 | 548496.8001 | 0 | 114596.5341 | 0 | 0.29659 | 0.172
17.4 | 8.9513 | 0.21933 | 1439223.9907 | 533447.2407 | 0 | 236473.1885 | 553378.383 | 0 | 115925.1784 | 0 | 0.29657 | 0.172
17.5 | 9.0028 | 0.22059 | 1462820.5026 | 539218.588 | 0 | 248077.8836 | 558262.5503 | 0 | 117261.4807 | 0 | 0.29655 | 0.172
17.6 | 9.0542 | 0.22185 | 1486956.1286 | 545019.0885 | 0 | 260182.5902 | 563149.0091 | 0 | 118605.4409 | 0 | 0.29652 | 0.172
17.7 | 9.1057 | 0.22311 | 1511651.2675 | 550848.724 | 0 | 272808.018 | 568037.4666 | 0 | 119957.0589 | 0 | 0.2965 | 0.172
17.8 | 9.1571 | 0.22437 | 1536923.8221 | 556707.4762 | 0 | 285972.3812 | 572927.6299 | 0 | 121316.3348 | 0 | 0.29648 | 0.172
17.9 | 9.2086 | 0.22563 | 1562788.3646 | 562595.3271 | 0 | 299690.5627 | 577819.2061 | 0 | 122683.2687 | 0 | 0.29646 | 0.172
18 | 9.26 | 0.22689 | 1589255.3673 | 568512.2586 | 0 | 313973.3458 | 582711.9025 | 0 | 124057.8604 | 0 | 0.29644 | 0.172
18.1 | 9.3114 | 0.22815 | 1616330.5429 | 574458.253 | 0 | 328826.7537 | 587605.4261 | 0 | 125440.11 | 0 | 0.29642 | 0.172
18.2 | 9.3629 | 0.22941 | 1644014.3355 | 580433.2926 | 0 | 344251.5413 | 592499.4841 | 0 | 126830.0175 | 0 | 0.29639 | 0.172
18.3 | 9.4143 | 0.23068 | 1672301.602 | 586437.3596 | 0 | 360242.8759 | 597393.7837 | 0 | 128227.5829 | 0 | 0.29637 | 0.172
18.4 | 9.4658 | 0.23194 | 1701181.5142 | 592470.4366 | 0 | 376790.2395 | 602288.0319 | 0 | 129632.8062 | 0 | 0.29635 | 0.172
18.5 | 9.5172 | 0.2332 | 1730637.7096 | 598532.5062 | 0 | 393877.58 | 607181.936 | 0 | 131045.6874 | 0 | 0.29633 | 0.172
18.6 | 9.5687 | 0.23446 | 1760648.7035 | 604623.5511 | 0 | 411483.7228 | 612075.203 | 0 | 132466.2265 | 0 | 0.29631 | 0.172
18.7 | 9.6201 | 0.23572 | 1791188.5681 | 610743.5542 | 0 | 429583.0502 | 616967.5402 | 0 | 133894.4235 | 0 | 0.29629 | 0.172
18.8 | 9.6716 | 0.23698 | 1822227.8662 | 616892.4984 | 0 | 448146.4349 | 621858.6546 | 0 | 135330.2783 | 0 | 0.29627 | 0.172
18.9 | 9.723 | 0.23824 | 1853734.8167 | 623070.3666 | 0 | 467142.4055 | 626748.2534 | 0 | 136773.7911 | 0 | 0.29625 | 0.172
19 | 9.7744 | 0.2395 | 1885676.6542 | 629277.1422 | 0 | 486538.5065 | 631636.0438 | 0 | 138224.9617 | 0 | 0.29623 | 0.172
19.1 | 9.8259 | 0.24076 | 1918021.1337 | 635512.8082 | 0 | 506302.8023 | 636521.7329 | 0 | 139683.7903 | 0 | 0.29621 | 0.172
19.2 | 9.8773 | 0.24202 | 1950738.121 | 641777.348 | 0 | 526405.4684 | 641405.0278 | 0 | 141150.2767 | 0 | 0.29619 | 0.172
19.3 | 9.9288 | 0.24328 | 1983801.2048 | 648070.7452 | 0 | 546820.4027 | 646285.6358 | 0 | 142624.421 | 0 | 0.29617 | 0.172
19.4 | 9.9802 | 0.24454 | 2017189.2635 | 654392.9832 | 0 | 567526.7932 | 651163.2638 | 0 | 144106.2233 | 0 | 0.29615 | 0.172
19.5 | 10.0317 | 0.2458 | 2050887.9246 | 660744.0457 | 0 | 588510.5763 | 656037.6192 | 0 | 145595.6834 | 0 | 0.29613 | 0.172
19.6 | 10.0831 | 0.24706 | 2084890.8555 | 667123.9165 | 0 | 609765.7288 | 660908.4089 | 0 | 147092.8014 | 0 | 0.29611 | 0.172
19.7 | 10.1346 | 0.24832 | 2119200.8429 | 673532.5793 | 0 | 631295.3461 | 665775.3402 | 0 | 148597.5773 | 0 | 0.29609 | 0.172
19.8 | 10.186 | 0.24958 | 2153830.6206 | 679970.0182 | 0 | 653112.4711 | 670638.1203 | 0 | 150110.0111 | 0 | 0.29608 | 0.172
19.9 | 10.2374 | 0.25084 | 2188803.4281 | 686436.2171 | 0 | 675240.6521 | 675496.4562 | 0 | 151630.1028 | 0 | 0.29606 | 0.172
20 | 10.2889 | 0.2521 | 2224153.2903 | 692931.1602 | 0 | 697714.2228 | 680350.0551 | 0 | 153157.8523 | 0 | 0.29604 | 0.172
20.1 | 10.3403 | 0.25336 | 2259925.0241 | 699454.8316 | 0 | 720578.3085 | 685198.6241 | 0 | 154693.2598 | 0 | 0.29602 | 0.172
20.2 | 10.3918 | 0.25463 | 2296173.9894 | 706007.2158 | 0 | 743888.5779 | 690041.8704 | 0 | 156236.3252 | 0 | 0.296 | 0.172
20.3 | 10.4432 | 0.25589 | 2332965.6091 | 712588.2971 | 0 | 767710.7623 | 694879.5012 | 0 | 157787.0484 | 0 | 0.29598 | 0.172
20.4 | 10.4947 | 0.25715 | 2370374.6902 | 719198.0601 | 0 | 792119.977 | 699711.2236 | 0 | 159345.4296 | 0 | 0.29596 | 0.172
20.5 | 10.5461 | 0.25841 | 2408484.5792 | 725836.4891 | 0 | 817199.8768 | 704536.7447 | 0 | 160911.4686 | 0 | 0.29595 | 0.172
20.6 | 10.5976 | 0.25967 | 2447386.1872 | 732503.5691 | 0 | 843041.681 | 709355.7716 | 0 | 162485.1655 | 0 | 0.29593 | 0.172
20.7 | 10.649 | 0.26093 | 2487176.9168 | 739199.2846 | 0 | 869743.1003 | 714168.0116 | 0 | 164066.5204 | 0 | 0.29591 | 0.172
20.8 | 10.7004 | 0.26219 | 2527959.5187 | 745923.6206 | 0 | 897407.1933 | 718973.1717 | 0 | 165655.5331 | 0 | 0.29589 | 0.172
20.9 | 10.7519 | 0.26345 | 2569840.9014 | 752676.5619 | 0 | 926141.1766 | 723770.9591 | 0 | 167252.2037 | 0 | 0.29587 | 0.172
21 | 10.8033 | 0.26471 | 2612930.9133 | 759458.0937 | 0 | 956055.2064 | 728561.081 | 0 | 168856.5322 | 0 | 0.29586 | 0.172
21.1 | 10.8548 | 0.26597 | 2657341.1069 | 766268.2008 | 0 | 987261.1429 | 733343.2445 | 0 | 170468.5186 | 0 | 0.29584 | 0.172
21.2 | 10.9062 | 0.26723 | 2703183.494 | 773106.8687 | 0 | 1019871.3057 | 738117.1567 | 0 | 172088.1629 | 0 | 0.29582 | 0.172
21.3 | 10.9577 | 0.26849 | 2750569.2948 | 779974.0824 | 0 | 1053997.2225 | 742882.5248 | 0 | 173715.4651 | 0 | 0.2958 | 0.172
21.4 | 11.0091 | 0.26975 | 2799607.6791 | 786869.8273 | 0 | 1089748.3707 | 747639.056 | 0 | 175350.4251 | 0 | 0.29579 | 0.172
21.5 | 11.0606 | 0.27101 | 2850404.4995 | 793794.0889 | 0 | 1127230.9102 | 752386.4573 | 0 | 176993.0431 | 0 | 0.29577 | 0.172
21.6 | 11.112 | 0.27227 | 2903061.0119 | 800746.8526 | 0 | 1166546.4044 | 757124.4359 | 0 | 178643.319 | 0 | 0.29575 | 0.172
21.7 | 11.1634 | 0.27353 | 2957672.5821 | 807728.1041 | 0 | 1207790.5263 | 761852.699 | 0 | 180301.2527 | 0 | 0.29574 | 0.172
21.8 | 11.2149 | 0.27479 | 3014327.3779 | 814737.8289 | 0 | 1251051.7509 | 766570.9537 | 0 | 181966.8444 | 0 | 0.29572 | 0.172
21.9 | 11.2663 | 0.27605 | 3073105.0489 | 821776.0128 | 0 | 1296410.035 | 771278.9072 | 0 | 183640.0939 | 0 | 0.2957 | 0.172
22 | 11.3178 | 0.27731 | 3134075.3992 | 828842.6416 | 0 | 1343935.4897 | 775976.2666 | 0 | 185321.0013 | 0 | 0.29569 | 0.172
22.1 | 11.3692 | 0.27858 | 3197297.0642 | 835937.7011 | 0 | 1393687.0574 | 780662.739 | 0 | 187009.5667 | 0 | 0.29567 | 0.172
22.2 | 11.4207 | 0.27984 | 3262816.2047 | 843061.1774 | 0 | 1445711.2058 | 785338.0316 | 0 | 188705.7899 | 0 | 0.29565 | 0.172
22.3 | 11.4721 | 0.2811 | 3330665.2369 | 850213.0565 | 0 | 1500040.658 | 790001.8515 | 0 | 190409.671 | 0 | 0.29564 | 0.172
22.4 | 11.5236 | 0.28236 | 3400861.6227 | 857393.3244 | 0 | 1556693.1824 | 794653.9059 | 0 | 192121.21 | 0 | 0.29562 | 0.172
22.5 | 11.575 | 0.28362 | 3473406.7453 | 864601.9673 | 0 | 1615670.4692 | 799293.9019 | 0 | 193840.4069 | 0 | 0.2956 | 0.172
22.6 | 11.6264 | 0.28488 | 3548284.9015 | 871838.9715 | 0 | 1676957.1216 | 803921.5467 | 0 | 195567.2617 | 0 | 0.29559 | 0.172
22.7 | 11.6779 | 0.28614 | 3625462.4418 | 879104.3233 | 0 | 1740519.7967 | 808536.5474 | 0 | 197301.7743 | 0 | 0.29557 | 0.172
22.8 | 11.7293 | 0.2874 | 3704887.0909 | 886398.009 | 0 | 1806306.5257 | 813138.6112 | 0 | 199043.9449 | 0 | 0.29556 | 0.172
22.9 | 11.7808 | 0.28866 | 3786487.4825 | 893720.0152 | 0 | 1874246.2487 | 817727.4452 | 0 | 200793.7734 | 0 | 0.29554 | 0.172
23 | 11.8322 | 0.28992 | 3870172.9371 | 901070.3283 | 0 | 1944248.5925 | 822302.7565 | 0 | 202551.2597 | 0 | 0.29552 | 0.172
23.1 | 11.8837 | 0.29118 | 3955833.5116 | 908448.9349 | 0 | 2016203.9204 | 826864.2523 | 0 | 204316.404 | 0 | 0.29551 | 0.172
23.2 | 11.9351 | 0.29244 | 4043340.3428 | 915855.8218 | 0 | 2089983.6752 | 831411.6398 | 0 | 206089.2061 | 0 | 0.29549 | 0.172
23.3 | 11.9866 | 0.2937 | 4132546.3005 | 923290.9755 | 0 | 2165441.0328 | 835944.626 | 0 | 207869.6661 | 0 | 0.29548 | 0.172
23.4 | 12.038 | 0.29496 | 4223286.96 | 930754.383 | 0 | 2242411.8748 | 840462.9182 | 0 | 209657.7841 | 0 | 0.29546 | 0.172
23.5 | 12.0894 | 0.29622 | 4315381.8952 | 938246.031 | 0 | 2320716.0809 | 844966.2234 | 0 | 211453.5599 | 0 | 0.29545 | 0.172
23.6 | 12.1409 | 0.29748 | 4408636.2826 | 945765.9065 | 0 | 2400159.1337 | 849454.2488 | 0 | 213256.9936 | 0 | 0.29543 | 0.172
23.7 | 12.1923 | 0.29874 | 4502842.8004 | 953313.9965 | 0 | 2480534.017 | 853926.7016 | 0 | 215068.0852 | 0 | 0.29542 | 0.172
23.8 | 12.2438 | 0.3 | 4597783.7952 | 960890.288 | 0 | 2561623.3836 | 858383.289 | 0 | 216886.8347 | 0 | 0.2954 | 0.172
23.9 | 12.2952 | 0.30126 | 4693233.683 | 968494.7682 | 0 | 2643201.9548 | 862823.7179 | 0 | 218713.2421 | 0 | 0.29539 | 0.172
24 | 12.3467 | 0.30252 | 4788961.5392 | 976127.4242 | 0 | 2725039.1119 | 867247.6957 | 0 | 220547.3074 | 0 | 0.29537 | 0.172
NOTES & WARNINGS H&M CALCULATION
SHIP DOES NOT ADHERE TO LCB BETWEEN -5% AND +5%
Selected step size (dt) | 0.1
Wetted surface area measured from Rhino model
Half waterline entrance angle calculated using HMT 1984 method
Wake and thrust deduction factor calculated using HMT 1984 method
Number of propellers | 1
Propeller diameter | 8
Chosen stern coefficient | -25
No bulb
No bow/stern thrusters
Deviation of IE_model in % of IE by regressive approach of Holtrop84 | 40
Deviation of Swet_model in % of S by regressive approach of Holtrop84 | 3
Deck is 2001 mm from WL

## 15.0
Loa [m] | 170
B [m] | 32.998
H [m] | 14.999
Lpp [m] | 159.547
Lwl [m] | 170
X midship aft [m] | 18.747
X midship fwd [m] | 102.509
Bilge Radius [m] | 9
LOADING CONDITION
T moulded [m] | 14.999
T aft at app [m] | 14.999
T fwd at fpp [m] | 14.999
heel [deg] | 0
WATERLINE ENTRANCE ANGLE:
Waterline Entrace angle (WEA) [deg] | 22.278
Location of WEA [%Bwl] | 45
XYZ location of WEA [m] | 145.237 | -7.425 | 14.999
VOLUME RELATED DATA (MOULDED)
Buoyant Volume [m3] | 54468.931
Total Volume [m3] | 54468.931
COB [m] | 68.174 | 0 | 8.81
COV Total [m] | 68.174 | 0 | 8.81
Cb_pp [-] | 0.6983
Cb_wl [-] | 0.6554
DATA OF UNDERWATER AREAS
Water Plane Area [m2] | 4769.929
COF [m] | 67.884 | 0 | 14.999
Inertia WPA around COF [m4] | 362360.341 | 9298600 | 9660900
Wetted Shell Area [m2] | 7750.162
Wetted Transom Area [m2] | 150.288
Am [m2] | 437.159
FORE PEAK TANK (BALLAST WATER)
Volume water ballast [m3] | 4847.677
COV WB [m] | 137.227 | 0 | 9.836
Position of tank BHD [m] | 125.816
Height of WB [% of D] | 100
Area WB plane [m2] | 544.947
COA WB plane [m] | 138.084 | 0 | 14.999
Inertia WB plane [m4] | 19535.973 | 38103.234 | 57639.207
BUOYANT CROSS SECTION AREAS
Number of rows | 22
x_in_m | crossarea_in_m2
-10.184 | 150.288
-2.089 | 212.728
6.007 | 267.618
14.102 | 314.276
22.197 | 352.775
30.292 | 383.447
38.388 | 406.735
46.483 | 423.121
54.578 | 433.099
62.673 | 437.159
70.769 | 435.784
78.864 | 429.45
86.959 | 418.641
95.054 | 403.397
103.149 | 382.361
111.245 | 353.235
119.34 | 313.123
127.435 | 262.255
135.53 | 205.598
143.626 | 141.348
151.721 | 67.77
159.816 | 0
TOTAL CROSS SECTION AREAS
Number of rows | 22
x_in_m | crossarea_in_m2
-10.184 | 150.288
-2.089 | 212.728
6.007 | 267.618
14.102 | 314.276
22.197 | 352.775
30.292 | 383.447
38.388 | 406.735
46.483 | 423.121
54.578 | 433.099
62.673 | 437.159
70.769 | 435.784
78.864 | 429.45
86.959 | 418.641
95.054 | 403.397
103.149 | 382.361
111.245 | 353.235
119.34 | 313.123
127.435 | 262.255
135.53 | 205.598
143.626 | 141.348
151.721 | 67.77
159.816 | 0
BALLAST TANK FILLING CROSS SECTION AREAS
Number of rows | 5
x_in_m | crossarea_in_m2
125.816 | 273
134.316 | 214.492
142.816 | 148.228
151.316 | 71.558
159.816 | 0
DATA OF SHELL PLATING WRT LONGITUDINAL BENDING (INERTIA AROUND CENTROID):
Mean shell thickness [mm] | 1
Number of rows | 22
X [m] | OUTLINE LENGTH [m] | CROSS SECTION AREA OF SHELL PLATING [m2] | CENTROID_X[m] | CENTROID_Y[m] | CENTROID_Z[m] | INERTIA_X[m4] | INERTIA_Y[m4] | INERTIA_Z[m4] | Z_Keel[m] | Z_DECK[m]
-10.184 | 59.441 | 0.059 | -10.184 | 0.002 | 12.183 | 4.566 | 0.487 | 4.079 | 7.997 | 15
-2.089 | 65.873 | 0.066 | -2.089 | 0.003 | 11.263 | 6.295 | 0.925 | 5.37 | 6.099 | 15
6.007 | 71.32 | 0.071 | 6.007 | -0.001 | 10.524 | 8.026 | 1.401 | 6.625 | 4.569 | 15
14.102 | 75.717 | 0.076 | 14.102 | -0.001 | 9.936 | 9.632 | 1.869 | 7.763 | 3.353 | 15
22.197 | 79.178 | 0.079 | 22.197 | 0 | 9.475 | 11.033 | 2.295 | 8.738 | 2.394 | 15
30.292 | 81.827 | 0.082 | 30.292 | 0 | 9.118 | 12.198 | 2.664 | 9.534 | 1.646 | 15
38.388 | 83.767 | 0.084 | 38.388 | -0.003 | 8.855 | 13.096 | 2.961 | 10.135 | 1.075 | 15
46.483 | 85.08 | 0.085 | 46.483 | -0.006 | 8.67 | 13.725 | 3.184 | 10.542 | 0.654 | 15
54.578 | 85.832 | 0.086 | 54.578 | -0.004 | 8.554 | 14.094 | 3.333 | 10.761 | 0.36 | 15
62.673 | 86.076 | 0.086 | 62.673 | 0.001 | 8.501 | 14.225 | 3.41 | 10.815 | 0.173 | 15
70.769 | 85.857 | 0.086 | 70.769 | 0.003 | 8.504 | 14.112 | 3.422 | 10.691 | 0.074 | 15
78.864 | 85.216 | 0.085 | 78.864 | -0.001 | 8.56 | 13.796 | 3.374 | 10.422 | 0.043 | 15
86.959 | 84.196 | 0.084 | 86.959 | 0 | 8.663 | 13.303 | 3.279 | 10.024 | 0.052 | 15
95.054 | 82.82 | 0.083 | 95.054 | 0.001 | 8.816 | 12.637 | 3.142 | 9.495 | 0.071 | 15
103.149 | 80.987 | 0.081 | 103.149 | 0.001 | 9.03 | 11.772 | 2.95 | 8.821 | 0.095 | 15
111.245 | 78.479 | 0.078 | 111.245 | 0.001 | 9.311 | 10.625 | 2.686 | 7.939 | 0.121 | 15
119.34 | 74.772 | 0.075 | 119.34 | -0.009 | 9.629 | 9.041 | 2.338 | 6.703 | 0.136 | 15
127.435 | 68.965 | 0.069 | 127.435 | 0 | 9.869 | 6.905 | 1.948 | 4.957 | 0.102 | 15
135.53 | 60.686 | 0.061 | 135.53 | 0.001 | 9.892 | 4.572 | 1.6 | 2.972 | 0.036 | 15
143.626 | 50.437 | 0.05 | 143.626 | 0 | 9.827 | 2.554 | 1.219 | 1.335 | 0.284 | 15
151.721 | 33.862 | 0.034 | 151.721 | 0 | 10.768 | 0.811 | 0.484 | 0.327 | 3.862 | 15
159.816 | 0 | 0 | 159.816 | 0 | 14.94 | 0 | 0 | 0 | 0 | 0
INPUT DATA
Loa [m] | 170
Boa [m] | 33
Doa [m] | 15
Tmoulded [m] | 14.999
Lpp/L0.85H [-] | 0.94
% Length aft Shoulder [%] | 80
Midship Length [m] | 83762.177
Location of midship [% of Lpp] | 38
Bilge Radius [m] | 9
% Length fwd shoulder [%] | 50
Location of bow intermediate curve [%] | 25
Bow tangency shear angle [deg] | 4
heel [deg] | 0
trim [deg] | 0
mean shell thickness [mm] | 1
Number of ordinates [-] | 12
number of waterlines [-] | 5
number of buttocks [-] | 5
Entrance angle factor [% of Bwl] | 45
X division method [-] | 1
Flip loft surface [-] | 0
WARNING: an endpoint of a curve is inside the rectangle BH
WARNING: The Z value of point 1-3 of the bowcurve is not zero
WARNING: The Z value of point 1-3 of the bow intermediate curve is not zero
RESISTANCE ESTIMATION BY METHOD HOLTROP & MENNEN 1982 & 1984
DESIGN SPEED DATA
V [kn] | V [m/s] | Fn | Rtot [N] | R_visc [N] | R_app [N] | R_w [N] | R_TR [N] | R_b [N] | R_A [N] | R_BTO [N] | w[-] | t[-]
19 | 9.7744 | 0.23935 | 2564847.4501 | 707236.316 | 0 | 648145.3846 | 1057736.1877 | 0 | 151729.5617 | 0 | 0.46074 | 0.17749
RESISTANCE TABLE BY METHOD HOLTROP & MENNEN 1982 & 1984
Number of rows | 181
V [kn] | V [m/s] | Fn | Rtot [N] | R_visc [N] | R_app [N] | R_w [N] | R_TR [N] | R_b [N] | R_A [N] | R_BTO [N] | w[-] | t[-]
6 | 3.0867 | 0.075584 | 230418.2558 | 81558.2505 | 0 | 0.093812 | 133728.9856 | 0 | 15130.9258 | 0 | 0.46945 | 0.17749
6.1 | 3.1381 | 0.076844 | 237756.4049 | 84117.6107 | 0 | 0.13444 | 137999.1667 | 0 | 15639.4931 | 0 | 0.4693 | 0.17749
6.2 | 3.1896 | 0.078104 | 245199.3538 | 86713.9037 | 0 | 0.19055 | 142328.7932 | 0 | 16156.4664 | 0 | 0.46916 | 0.17749
6.3 | 3.241 | 0.079363 | 252746.6753 | 89347.0594 | 0 | 0.26724 | 146717.503 | 0 | 16681.8457 | 0 | 0.46902 | 0.17749
6.4 | 3.2924 | 0.080623 | 260397.9448 | 92017.0088 | 0 | 0.37106 | 151164.9337 | 0 | 17215.6312 | 0 | 0.46888 | 0.17749
6.5 | 3.3439 | 0.081883 | 268152.7409 | 94723.6845 | 0 | 0.51028 | 155670.7234 | 0 | 17757.8227 | 0 | 0.46875 | 0.17749
6.6 | 3.3953 | 0.083143 | 276010.6455 | 97467.0201 | 0 | 0.69533 | 160234.5099 | 0 | 18308.4202 | 0 | 0.46862 | 0.17749
6.7 | 3.4468 | 0.084402 | 283971.2443 | 100246.9503 | 0 | 0.93921 | 164855.9309 | 0 | 18867.4239 | 0 | 0.46849 | 0.17749
6.8 | 3.4982 | 0.085662 | 292034.1273 | 103063.4113 | 0 | 1.258 | 169534.6243 | 0 | 19434.8336 | 0 | 0.46836 | 0.17749
6.9 | 3.5497 | 0.086922 | 300198.889 | 105916.3401 | 0 | 1.6715 | 174270.228 | 0 | 20010.6494 | 0 | 0.46824 | 0.17749
7 | 3.6011 | 0.088182 | 308465.1297 | 108805.6748 | 0 | 2.2038 | 179062.3799 | 0 | 20594.8713 | 0 | 0.46811 | 0.17749
7.1 | 3.6526 | 0.089441 | 316832.4557 | 111731.3547 | 0 | 2.8842 | 183910.7176 | 0 | 21187.4992 | 0 | 0.46799 | 0.17749
7.2 | 3.704 | 0.090701 | 325300.4804 | 114693.32 | 0 | 3.7479 | 188814.8792 | 0 | 21788.5332 | 0 | 0.46788 | 0.17749
7.3 | 3.7554 | 0.091961 | 333868.8248 | 117691.512 | 0 | 4.8372 | 193774.5024 | 0 | 22397.9733 | 0 | 0.46776 | 0.17749
7.4 | 3.8069 | 0.09322 | 342537.1194 | 120725.8727 | 0 | 6.2023 | 198789.2251 | 0 | 23015.8194 | 0 | 0.46765 | 0.17749
7.5 | 3.8583 | 0.09448 | 351305.0045 | 123796.3452 | 0 | 7.9026 | 203858.6851 | 0 | 23642.0716 | 0 | 0.46753 | 0.17749
7.6 | 3.9098 | 0.09574 | 360172.132 | 126902.8735 | 0 | 10.0083 | 208982.5203 | 0 | 24276.7299 | 0 | 0.46743 | 0.17749
7.7 | 3.9612 | 0.097 | 369138.1665 | 130045.4025 | 0 | 12.6012 | 214160.3684 | 0 | 24919.7942 | 0 | 0.46732 | 0.17749
7.8 | 4.0127 | 0.098259 | 378202.7872 | 133223.8779 | 0 | 15.7772 | 219391.8674 | 0 | 25571.2646 | 0 | 0.46721 | 0.17749
7.9 | 4.0641 | 0.099519 | 387365.6893 | 136438.2461 | 0 | 19.647 | 224676.6551 | 0 | 26231.1411 | 0 | 0.46711 | 0.17749
8 | 4.1156 | 0.10078 | 396626.5862 | 139688.4544 | 0 | 24.3388 | 230014.3694 | 0 | 26899.4237 | 0 | 0.467 | 0.17749
8.1 | 4.167 | 0.10204 | 405985.2111 | 142974.4509 | 0 | 29.9999 | 235404.6479 | 0 | 27576.1123 | 0 | 0.4669 | 0.17749
8.2 | 4.2184 | 0.1033 | 415441.3191 | 146296.1846 | 0 | 36.7988 | 240847.1287 | 0 | 28261.207 | 0 | 0.4668 | 0.17749
8.3 | 4.2699 | 0.10456 | 424994.69 | 149653.6048 | 0 | 44.9279 | 246341.4496 | 0 | 28954.7078 | 0 | 0.46671 | 0.17749
8.4 | 4.3213 | 0.10582 | 434645.1304 | 153046.6619 | 0 | 54.6055 | 251887.2483 | 0 | 29656.6146 | 0 | 0.46661 | 0.17749
8.5 | 4.3728 | 0.10708 | 444392.4761 | 156475.307 | 0 | 66.0788 | 257484.1628 | 0 | 30366.9275 | 0 | 0.46651 | 0.17749
8.6 | 4.4242 | 0.10834 | 454236.5952 | 159939.4916 | 0 | 79.6264 | 263131.8308 | 0 | 31085.6465 | 0 | 0.46642 | 0.17749
8.7 | 4.4757 | 0.1096 | 464177.391 | 163439.168 | 0 | 95.5612 | 268829.8902 | 0 | 31812.7715 | 0 | 0.46633 | 0.17749
8.8 | 4.5271 | 0.11086 | 474214.8048 | 166974.2893 | 0 | 114.2339 | 274577.9789 | 0 | 32548.3027 | 0 | 0.46624 | 0.17749
8.9 | 4.5786 | 0.11212 | 484348.8192 | 170544.809 | 0 | 136.0356 | 280375.7348 | 0 | 33292.2398 | 0 | 0.46615 | 0.17749
9 | 4.63 | 0.11338 | 494579.4616 | 174150.6814 | 0 | 161.4016 | 286222.7955 | 0 | 34044.5831 | 0 | 0.46606 | 0.17749
9.1 | 4.6814 | 0.11464 | 504906.8073 | 177791.8612 | 0 | 190.8147 | 292118.799 | 0 | 34805.3324 | 0 | 0.46597 | 0.17749
9.2 | 4.7329 | 0.1159 | 515330.9837 | 181468.3039 | 0 | 224.8089 | 298063.3832 | 0 | 35574.4878 | 0 | 0.46589 | 0.17749
9.3 | 4.7843 | 0.11716 | 525852.1735 | 185179.9653 | 0 | 263.9731 | 304056.1858 | 0 | 36352.0493 | 0 | 0.4658 | 0.17749
9.4 | 4.8358 | 0.11842 | 536470.6187 | 188926.8021 | 0 | 308.9551 | 310096.8447 | 0 | 37138.0168 | 0 | 0.46572 | 0.17749
9.5 | 4.8872 | 0.11967 | 547186.6248 | 192708.7712 | 0 | 360.4654 | 316184.9978 | 0 | 37932.3904 | 0 | 0.46564 | 0.17749
9.6 | 4.9387 | 0.12093 | 558000.5648 | 196525.8303 | 0 | 419.2816 | 322320.2828 | 0 | 38735.1701 | 0 | 0.46556 | 0.17749
9.7 | 4.9901 | 0.12219 | 568912.8832 | 200377.9375 | 0 | 486.2521 | 328502.3377 | 0 | 39546.3559 | 0 | 0.46548 | 0.17749
9.8 | 5.0416 | 0.12345 | 579924.1003 | 204265.0513 | 0 | 562.3011 | 334730.8003 | 0 | 40365.9477 | 0 | 0.4654 | 0.17749
9.9 | 5.093 | 0.12471 | 591034.817 | 208187.131 | 0 | 648.4321 | 341005.3083 | 0 | 41193.9456 | 0 | 0.46532 | 0.17749
10 | 5.1444 | 0.12597 | 602245.7186 | 212144.1361 | 0 | 745.7332 | 347325.4997 | 0 | 42030.3495 | 0 | 0.46524 | 0.17749
10.1 | 5.1959 | 0.12723 | 613557.5798 | 216136.0267 | 0 | 855.3812 | 353691.0123 | 0 | 42875.1595 | 0 | 0.46517 | 0.17749
10.2 | 5.2473 | 0.12849 | 624971.2689 | 220162.7633 | 0 | 978.6459 | 360101.484 | 0 | 43728.3756 | 0 | 0.46509 | 0.17749
10.3 | 5.2988 | 0.12975 | 636487.7525 | 224224.3069 | 0 | 1116.8953 | 366556.5525 | 0 | 44589.9978 | 0 | 0.46502 | 0.17749
10.4 | 5.3502 | 0.13101 | 648108.1005 | 228320.619 | 0 | 1271.5997 | 373055.8558 | 0 | 45460.026 | 0 | 0.46494 | 0.17749
10.5 | 5.4017 | 0.13227 | 659833.4899 | 232451.6614 | 0 | 1444.3366 | 379599.0316 | 0 | 46338.4603 | 0 | 0.46487 | 0.17749
10.6 | 5.4531 | 0.13353 | 671665.2104 | 236617.3964 | 0 | 1636.7954 | 386185.7178 | 0 | 47225.3007 | 0 | 0.4648 | 0.17749
10.7 | 5.5046 | 0.13479 | 683604.6683 | 240817.7868 | 0 | 1850.782 | 392815.5523 | 0 | 48120.5472 | 0 | 0.46473 | 0.17749
10.8 | 5.556 | 0.13605 | 695653.3915 | 245052.7957 | 0 | 2088.2234 | 399488.1728 | 0 | 49024.1997 | 0 | 0.46466 | 0.17749
10.9 | 5.6074 | 0.13731 | 707813.0342 | 249322.3865 | 0 | 2351.1722 | 406203.2173 | 0 | 49936.2583 | 0 | 0.46459 | 0.17749
11 | 5.6589 | 0.13857 | 720085.3813 | 253626.5233 | 0 | 2641.8116 | 412960.3235 | 0 | 50856.7229 | 0 | 0.46452 | 0.17749
11.1 | 5.7103 | 0.13983 | 732472.3528 | 257965.1702 | 0 | 2962.4595 | 419759.1293 | 0 | 51785.5936 | 0 | 0.46446 | 0.17749
11.2 | 5.7618 | 0.14109 | 744976.0086 | 262338.2921 | 0 | 3315.5734 | 426599.2726 | 0 | 52722.8704 | 0 | 0.46439 | 0.17749
11.3 | 5.8132 | 0.14235 | 757598.553 | 266745.8539 | 0 | 3703.7545 | 433480.3912 | 0 | 53668.5533 | 0 | 0.46432 | 0.17749
11.4 | 5.8647 | 0.14361 | 770342.3385 | 271187.8211 | 0 | 4129.7522 | 440402.1229 | 0 | 54622.6422 | 0 | 0.46426 | 0.17749
11.5 | 5.9161 | 0.14487 | 783209.8706 | 275664.1595 | 0 | 4596.4683 | 447364.1056 | 0 | 55585.1372 | 0 | 0.46419 | 0.17749
11.6 | 5.9676 | 0.14613 | 796203.8119 | 280174.835 | 0 | 5106.9614 | 454365.9772 | 0 | 56556.0383 | 0 | 0.46413 | 0.17749
11.7 | 6.019 | 0.14739 | 809326.9859 | 284719.8143 | 0 | 5664.4508 | 461407.3753 | 0 | 57535.3454 | 0 | 0.46407 | 0.17749
11.8 | 6.0704 | 0.14865 | 822582.3811 | 289299.0641 | 0 | 6272.3203 | 468487.938 | 0 | 58523.0587 | 0 | 0.46401 | 0.17749
11.9 | 6.1219 | 0.14991 | 835973.1551 | 293912.5516 | 0 | 6934.1226 | 475607.303 | 0 | 59519.1779 | 0 | 0.46394 | 0.17749
12 | 6.1733 | 0.15117 | 849502.6379 | 298560.2441 | 0 | 7653.5823 | 482765.1082 | 0 | 60523.7033 | 0 | 0.46388 | 0.17749
12.1 | 6.2248 | 0.15243 | 863174.3357 | 303242.1095 | 0 | 8434.6001 | 489960.9914 | 0 | 61536.6347 | 0 | 0.46382 | 0.17749
12.2 | 6.2762 | 0.15369 | 876991.9343 | 307958.1158 | 0 | 9281.2558 | 497194.5905 | 0 | 62557.9722 | 0 | 0.46376 | 0.17749
12.3 | 6.3277 | 0.15495 | 890959.3029 | 312708.2314 | 0 | 10197.8124 | 504465.5433 | 0 | 63587.7158 | 0 | 0.4637 | 0.17749
12.4 | 6.3791 | 0.15621 | 905080.4967 | 317492.4251 | 0 | 11188.7186 | 511773.4876 | 0 | 64625.8654 | 0 | 0.46365 | 0.17749
12.5 | 6.4306 | 0.15747 | 919359.7606 | 322310.6657 | 0 | 12258.6124 | 519118.0614 | 0 | 65672.4211 | 0 | 0.46359 | 0.17749
12.6 | 6.482 | 0.15873 | 933801.5315 | 327162.9227 | 0 | 13412.3236 | 526498.9023 | 0 | 66727.3829 | 0 | 0.46353 | 0.17749
12.7 | 6.5334 | 0.15999 | 948410.4407 | 332049.1654 | 0 | 14654.8762 | 533915.6483 | 0 | 67790.7507 | 0 | 0.46347 | 0.17749
12.8 | 6.5849 | 0.16125 | 963191.3158 | 336969.3639 | 0 | 15991.49 | 541367.9373 | 0 | 68862.5246 | 0 | 0.46342 | 0.17749
12.9 | 6.6363 | 0.16251 | 978149.1823 | 341923.4881 | 0 | 17427.5826 | 548855.407 | 0 | 69942.7046 | 0 | 0.46336 | 0.17749
13 | 6.6878 | 0.16377 | 993289.265 | 346911.5085 | 0 | 18968.7705 | 556377.6953 | 0 | 71031.2907 | 0 | 0.46331 | 0.17749
13.1 | 6.7392 | 0.16503 | 1008616.9905 | 351933.3957 | 0 | 20620.8719 | 563934.44 | 0 | 72128.2828 | 0 | 0.46325 | 0.17749
13.2 | 6.7907 | 0.16629 | 1024137.9904 | 356989.1207 | 0 | 22389.9097 | 571525.279 | 0 | 73233.681 | 0 | 0.4632 | 0.17749
13.3 | 6.8421 | 0.16754 | 1039858.1063 | 362078.6547 | 0 | 24282.1162 | 579149.8502 | 0 | 74347.4853 | 0 | 0.46315 | 0.17749
13.4 | 6.8936 | 0.1688 | 1055783.3947 | 367201.9689 | 0 | 26303.9389 | 586807.7913 | 0 | 75469.6956 | 0 | 0.46309 | 0.17749
13.5 | 6.945 | 0.17006 | 1071920.1328 | 372359.0353 | 0 | 28462.0453 | 594498.7402 | 0 | 76600.312 | 0 | 0.46304 | 0.17749
13.6 | 6.9964 | 0.17132 | 1088274.8217 | 377549.8256 | 0 | 30763.327 | 602222.3347 | 0 | 77739.3345 | 0 | 0.46299 | 0.17749
13.7 | 7.0479 | 0.17258 | 1104854.1862 | 382774.312 | 0 | 33214.8985 | 609978.2127 | 0 | 78886.763 | 0 | 0.46294 | 0.17749
13.8 | 7.0993 | 0.17384 | 1121665.1681 | 388032.4669 | 0 | 35824.0915 | 617766.0121 | 0 | 80042.5976 | 0 | 0.46289 | 0.17749
13.9 | 7.1508 | 0.1751 | 1138714.9145 | 393324.263 | 0 | 38598.4425 | 625585.3706 | 0 | 81206.8383 | 0 | 0.46284 | 0.17749
14 | 7.2022 | 0.17636 | 1156010.7594 | 398649.6732 | 0 | 41545.675 | 633435.9262 | 0 | 82379.485 | 0 | 0.46279 | 0.17749
14.1 | 7.2537 | 0.17762 | 1173560.2046 | 404008.6705 | 0 | 44673.6797 | 641317.3166 | 0 | 83560.5379 | 0 | 0.46274 | 0.17749
14.2 | 7.3051 | 0.17888 | 1191370.9014 | 409401.2282 | 0 | 47990.4968 | 649229.1797 | 0 | 84749.9968 | 0 | 0.46269 | 0.17749
14.3 | 7.3566 | 0.18014 | 1209450.6432 | 414827.3199 | 0 | 51504.3083 | 657171.1533 | 0 | 85947.8617 | 0 | 0.46264 | 0.17749
14.4 | 7.408 | 0.1814 | 1227807.3712 | 420286.9194 | 0 | 55223.4438 | 665142.8753 | 0 | 87154.1328 | 0 | 0.46259 | 0.17749
14.5 | 7.4594 | 0.18266 | 1246449.2011 | 425780.0006 | 0 | 59156.4072 | 673143.9835 | 0 | 88368.8099 | 0 | 0.46254 | 0.17749
14.6 | 7.5109 | 0.18392 | 1265384.4704 | 431306.5377 | 0 | 63311.9239 | 681174.1158 | 0 | 89591.893 | 0 | 0.46249 | 0.17749
14.7 | 7.5623 | 0.18518 | 1284621.8044 | 436866.505 | 0 | 67699.0072 | 689232.91 | 0 | 90823.3823 | 0 | 0.46245 | 0.17749
14.8 | 7.6138 | 0.18644 | 1304170.193 | 442459.8772 | 0 | 72327.0343 | 697320.0039 | 0 | 92063.2776 | 0 | 0.4624 | 0.17749
14.9 | 7.6652 | 0.1877 | 1324039.0665 | 448086.6291 | 0 | 77205.8231 | 705435.0354 | 0 | 93311.579 | 0 | 0.46235 | 0.17749
15 | 7.7167 | 0.18896 | 1344238.3546 | 453746.7356 | 0 | 82345.6903 | 713577.6423 | 0 | 94568.2864 | 0 | 0.46231 | 0.17749
15.1 | 7.7681 | 0.19022 | 1364778.5127 | 459440.1719 | 0 | 87757.4783 | 721747.4625 | 0 | 95833.3999 | 0 | 0.46226 | 0.17749
15.2 | 7.8196 | 0.19148 | 1385670.4998 | 465166.9135 | 0 | 93452.533 | 729944.1338 | 0 | 97106.9195 | 0 | 0.46222 | 0.17749
15.3 | 7.871 | 0.19274 | 1406925.6986 | 470926.9357 | 0 | 99442.6237 | 738167.2941 | 0 | 98388.8452 | 0 | 0.46217 | 0.17749
15.4 | 7.9224 | 0.194 | 1428555.7734 | 476720.2145 | 0 | 105739.8008 | 746416.5811 | 0 | 99679.1769 | 0 | 0.46213 | 0.17749
15.5 | 7.9739 | 0.19526 | 1450572.47 | 482546.7257 | 0 | 112356.1968 | 754691.6328 | 0 | 100977.9147 | 0 | 0.46209 | 0.17749
15.6 | 8.0253 | 0.19652 | 1472987.3743 | 488406.4455 | 0 | 119303.7832 | 762992.0869 | 0 | 102285.0586 | 0 | 0.46204 | 0.17749
15.7 | 8.0768 | 0.19778 | 1495811.6487 | 494299.3502 | 0 | 126594.1086 | 771317.5814 | 0 | 103600.6085 | 0 | 0.462 | 0.17749
15.8 | 8.1282 | 0.19904 | 1519055.7804 | 500225.4161 | 0 | 134238.0457 | 779667.754 | 0 | 104924.5645 | 0 | 0.46196 | 0.17749
15.9 | 8.1797 | 0.2003 | 1542729.3722 | 506184.6201 | 0 | 142245.583 | 788042.2426 | 0 | 106256.9266 | 0 | 0.46191 | 0.17749
16 | 8.2311 | 0.20156 | 1566841.0128 | 512176.9388 | 0 | 150625.6942 | 796440.6851 | 0 | 107597.6948 | 0 | 0.46187 | 0.17749
16.1 | 8.2826 | 0.20282 | 1591398.2565 | 518202.3493 | 0 | 159386.319 | 804862.7192 | 0 | 108946.869 | 0 | 0.46183 | 0.17749
16.2 | 8.334 | 0.20408 | 1616407.7374 | 524260.8287 | 0 | 168534.4765 | 813307.9829 | 0 | 110304.4493 | 0 | 0.46179 | 0.17749
16.3 | 8.3854 | 0.20534 | 1641875.4297 | 530352.3543 | 0 | 178076.5258 | 821776.1139 | 0 | 111670.4356 | 0 | 0.46175 | 0.17749
16.4 | 8.4369 | 0.2066 | 1667807.0536 | 536476.9037 | 0 | 188018.5717 | 830266.7502 | 0 | 113044.8281 | 0 | 0.46171 | 0.17749
16.5 | 8.4883 | 0.20786 | 1694208.6101 | 542634.4545 | 0 | 198366.9997 | 838779.5294 | 0 | 114427.6265 | 0 | 0.46166 | 0.17749
16.6 | 8.5398 | 0.20912 | 1721087.0142 | 548824.9844 | 0 | 209129.1092 | 847314.0896 | 0 | 115818.8311 | 0 | 0.46162 | 0.17749
16.7 | 8.5912 | 0.21038 | 1748450.782 | 555048.4714 | 0 | 220313.8003 | 855870.0685 | 0 | 117218.4418 | 0 | 0.46158 | 0.17749
16.8 | 8.6427 | 0.21164 | 1776310.7179 | 561304.8936 | 0 | 231932.2618 | 864447.104 | 0 | 118626.4585 | 0 | 0.46155 | 0.17749
16.9 | 8.6941 | 0.2129 | 1804680.5447 | 567594.2294 | 0 | 243998.6002 | 873044.8338 | 0 | 120042.8812 | 0 | 0.46151 | 0.17749
17 | 8.7456 | 0.21416 | 1833577.4165 | 573916.457 | 0 | 256530.3534 | 881662.896 | 0 | 121467.7101 | 0 | 0.46147 | 0.17749
17.1 | 8.797 | 0.21541 | 1863022.2629 | 580271.5551 | 0 | 269548.8346 | 890300.9282 | 0 | 122900.945 | 0 | 0.46143 | 0.17749
17.2 | 8.8484 | 0.21667 | 1893039.9214 | 586659.5024 | 0 | 283079.2647 | 898958.5684 | 0 | 124342.586 | 0 | 0.46139 | 0.17749
17.3 | 8.8999 | 0.21793 | 1923659.0272 | 593080.2777 | 0 | 297150.6622 | 907635.4543 | 0 | 125792.6331 | 0 | 0.46135 | 0.17749
17.4 | 8.9513 | 0.21919 | 1954911.6458 | 599533.86 | 0 | 311795.4758 | 916331.2239 | 0 | 127251.0862 | 0 | 0.46131 | 0.17749
17.5 | 9.0028 | 0.22045 | 1986832.6487 | 606020.2284 | 0 | 327048.96 | 925045.5149 | 0 | 128717.9454 | 0 | 0.46128 | 0.17749
17.6 | 9.0542 | 0.22171 | 2019458.8477 | 612539.3623 | 0 | 342948.3095 | 933777.9652 | 0 | 130193.2107 | 0 | 0.46124 | 0.17749
17.7 | 9.1057 | 0.22297 | 2052827.9159 | 619091.241 | 0 | 359531.5802 | 942528.2127 | 0 | 131676.882 | 0 | 0.4612 | 0.17749
17.8 | 9.1571 | 0.22423 | 2086977.1352 | 625675.8441 | 0 | 376836.4365 | 951295.8952 | 0 | 133168.9594 | 0 | 0.46116 | 0.17749
17.9 | 9.2086 | 0.22549 | 2121942.0203 | 632293.1512 | 0 | 394898.7758 | 960080.6504 | 0 | 134669.4429 | 0 | 0.46113 | 0.17749
18 | 9.26 | 0.22675 | 2157754.8755 | 638943.1422 | 0 | 413751.2844 | 968882.1164 | 0 | 136178.3324 | 0 | 0.46109 | 0.17749
18.1 | 9.3114 | 0.22801 | 2194443.3463 | 645625.797 | 0 | 433421.9904 | 977699.9308 | 0 | 137695.628 | 0 | 0.46106 | 0.17749
18.2 | 9.3629 | 0.22927 | 2232029.0326 | 652341.0958 | 0 | 453932.8755 | 986533.7317 | 0 | 139221.3297 | 0 | 0.46102 | 0.17749
18.3 | 9.4143 | 0.23053 | 2270526.2314 | 659089.0186 | 0 | 475298.6187 | 995383.1567 | 0 | 140755.4375 | 0 | 0.46098 | 0.17749
18.4 | 9.4658 | 0.23179 | 2309940.8776 | 665869.5458 | 0 | 497525.5368 | 1004247.8437 | 0 | 142297.9513 | 0 | 0.46095 | 0.17749
18.5 | 9.5172 | 0.23305 | 2350269.7496 | 672682.6579 | 0 | 520610.7898 | 1013127.4306 | 0 | 143848.8712 | 0 | 0.46091 | 0.17749
18.6 | 9.5687 | 0.23431 | 2391499.9989 | 679528.3355 | 0 | 544541.911 | 1022021.5552 | 0 | 145408.1972 | 0 | 0.46088 | 0.17749
18.7 | 9.6201 | 0.23557 | 2433609.0576 | 686406.5592 | 0 | 569296.7138 | 1030929.8554 | 0 | 146975.9292 | 0 | 0.46084 | 0.17749
18.8 | 9.6716 | 0.23683 | 2476564.9604 | 693317.3099 | 0 | 594843.6142 | 1039851.969 | 0 | 148552.0673 | 0 | 0.46081 | 0.17749
18.9 | 9.723 | 0.23809 | 2520327.1045 | 700260.5685 | 0 | 621142.3907 | 1048787.5338 | 0 | 150136.6115 | 0 | 0.46078 | 0.17749
19 | 9.7744 | 0.23935 | 2564847.4501 | 707236.316 | 0 | 648145.3846 | 1057736.1877 | 0 | 151729.5617 | 0 | 0.46074 | 0.17749
19.1 | 9.8259 | 0.24061 | 2610072.1395 | 714244.5337 | 0 | 675799.1192 | 1066697.5686 | 0 | 153330.9181 | 0 | 0.46071 | 0.17749
19.2 | 9.8773 | 0.24187 | 2655943.493 | 721285.2028 | 0 | 704046.2956 | 1075671.3142 | 0 | 154940.6804 | 0 | 0.46067 | 0.17749
19.3 | 9.9288 | 0.24313 | 2702402.315 | 728358.3047 | 0 | 732828.099 | 1084657.0624 | 0 | 156558.8489 | 0 | 0.46064 | 0.17749
19.4 | 9.9802 | 0.24439 | 2749390.425 | 735463.8209 | 0 | 762086.7296 | 1093654.451 | 0 | 158185.4234 | 0 | 0.46061 | 0.17749
19.5 | 10.0317 | 0.24565 | 2796853.3122 | 742601.7331 | 0 | 791768.0572 | 1102663.118 | 0 | 159820.404 | 0 | 0.46058 | 0.17749
19.6 | 10.0831 | 0.24691 | 2844742.8055 | 749772.0229 | 0 | 821824.2909 | 1111682.701 | 0 | 161463.7907 | 0 | 0.46054 | 0.17749
19.7 | 10.1346 | 0.24817 | 2893019.646 | 756974.6723 | 0 | 852216.5521 | 1120712.8381 | 0 | 163115.5834 | 0 | 0.46051 | 0.17749
19.8 | 10.186 | 0.24943 | 2941655.8571 | 764209.6632 | 0 | 882917.2447 | 1129753.1669 | 0 | 164775.7822 | 0 | 0.46048 | 0.17749
19.9 | 10.2374 | 0.25069 | 2990636.8185 | 771476.9776 | 0 | 913912.1284 | 1138803.3255 | 0 | 166444.3871 | 0 | 0.46045 | 0.17749
20 | 10.2889 | 0.25195 | 3039962.9676 | 778776.5976 | 0 | 945202.0204 | 1147862.9515 | 0 | 168121.3981 | 0 | 0.46041 | 0.17749
20.1 | 10.3403 | 0.25321 | 3089651.075 | 786108.5057 | 0 | 976804.0715 | 1156931.6828 | 0 | 169806.8151 | 0 | 0.46038 | 0.17749
20.2 | 10.3918 | 0.25447 | 3139735.0651 | 793472.684 | 0 | 1008752.5855 | 1166009.1574 | 0 | 171500.6382 | 0 | 0.46035 | 0.17749
20.3 | 10.4432 | 0.25573 | 3190266.3744 | 800869.1152 | 0 | 1041099.379 | 1175095.0129 | 0 | 173202.8673 | 0 | 0.46032 | 0.17749
20.4 | 10.4947 | 0.25699 | 3241313.8661 | 808297.7817 | 0 | 1073913.6945 | 1184188.8873 | 0 | 174913.5025 | 0 | 0.46029 | 0.17749
20.5 | 10.5461 | 0.25825 | 3292963.3335 | 815758.6663 | 0 | 1107281.705 | 1193290.4184 | 0 | 176632.5438 | 0 | 0.46026 | 0.17749
20.6 | 10.5976 | 0.25951 | 3345316.6422 | 823251.7516 | 0 | 1141305.6553 | 1202399.2441 | 0 | 178359.9912 | 0 | 0.46023 | 0.17749
20.7 | 10.649 | 0.26077 | 3398490.5675 | 830777.0206 | 0 | 1176102.7001 | 1211515.0021 | 0 | 180095.8446 | 0 | 0.4602 | 0.17749
20.8 | 10.7004 | 0.26203 | 3452615.39 | 838334.4563 | 0 | 1211803.4992 | 1220637.3304 | 0 | 181840.1041 | 0 | 0.46017 | 0.17749
20.9 | 10.7519 | 0.26328 | 3507833.3062 | 845924.0416 | 0 | 1248550.6282 | 1229765.8668 | 0 | 183592.7697 | 0 | 0.46014 | 0.17749
21 | 10.8033 | 0.26454 | 3564296.7128 | 853545.7598 | 0 | 1286496.8626 | 1238900.249 | 0 | 185353.8414 | 0 | 0.46011 | 0.17749
21.1 | 10.8548 | 0.2658 | 3622166.4087 | 861199.594 | 0 | 1325803.3806 | 1248040.115 | 0 | 187123.3191 | 0 | 0.46008 | 0.17749
21.2 | 10.9062 | 0.26706 | 3681609.7558 | 868885.5277 | 0 | 1366637.9226 | 1257185.1026 | 0 | 188901.2029 | 0 | 0.46005 | 0.17749
21.3 | 10.9577 | 0.26832 | 3742798.8227 | 876603.5442 | 0 | 1409172.9361 | 1266334.8497 | 0 | 190687.4927 | 0 | 0.46002 | 0.17749
21.4 | 11.0091 | 0.26958 | 3805908.5316 | 884353.6271 | 0 | 1453583.7219 | 1275488.994 | 0 | 192482.1886 | 0 | 0.45999 | 0.17749
21.5 | 11.0606 | 0.27084 | 3871114.8145 | 892135.76 | 0 | 1500046.5905 | 1284647.1734 | 0 | 194285.2906 | 0 | 0.45996 | 0.17749
21.6 | 11.112 | 0.2721 | 3938592.7805 | 899949.9265 | 0 | 1548737.0294 | 1293809.0258 | 0 | 196096.7987 | 0 | 0.45993 | 0.17749
21.7 | 11.1634 | 0.27336 | 4008514.8877 | 907796.1106 | 0 | 1599827.8753 | 1302974.189 | 0 | 197916.7128 | 0 | 0.4599 | 0.17749
21.8 | 11.2149 | 0.27462 | 4081049.1126 | 915674.2959 | 0 | 1653487.4829 | 1312142.3008 | 0 | 199745.033 | 0 | 0.45988 | 0.17749
21.9 | 11.2663 | 0.27588 | 4156357.1051 | 923584.4666 | 0 | 1709877.8801 | 1321312.9992 | 0 | 201581.7593 | 0 | 0.45985 | 0.17749
22 | 11.3178 | 0.27714 | 4234592.3198 | 931526.6066 | 0 | 1769152.8997 | 1330485.9218 | 0 | 203426.8916 | 0 | 0.45982 | 0.17749
22.1 | 11.3692 | 0.2784 | 4315898.1176 | 939500.7001 | 0 | 1831456.2808 | 1339660.7066 | 0 | 205280.4301 | 0 | 0.45979 | 0.17749
22.2 | 11.4207 | 0.27966 | 4400405.8333 | 947506.7313 | 0 | 1896919.736 | 1348836.9914 | 0 | 207142.3745 | 0 | 0.45976 | 0.17749
22.3 | 11.4721 | 0.28092 | 4488232.8125 | 955544.6844 | 0 | 1965660.9889 | 1358014.4141 | 0 | 209012.7251 | 0 | 0.45974 | 0.17749
22.4 | 11.5236 | 0.28218 | 4579480.4275 | 963614.5439 | 0 | 2037781.7894 | 1367192.6125 | 0 | 210891.4817 | 0 | 0.45971 | 0.17749
22.5 | 11.575 | 0.28344 | 4674232.0879 | 971716.2943 | 0 | 2113365.9248 | 1376371.2243 | 0 | 212778.6444 | 0 | 0.45968 | 0.17749
22.6 | 11.6264 | 0.2847 | 4772551.2704 | 979849.92 | 0 | 2192477.2496 | 1385549.8876 | 0 | 214674.2132 | 0 | 0.45965 | 0.17749
22.7 | 11.6779 | 0.28596 | 4874479.6001 | 988015.4057 | 0 | 2275157.7664 | 1394728.2401 | 0 | 216578.188 | 0 | 0.45963 | 0.17749
22.8 | 11.7293 | 0.28722 | 4980035.0199 | 996212.736 | 0 | 2361425.7953 | 1403905.9196 | 0 | 218490.5689 | 0 | 0.4596 | 0.17749
22.9 | 11.7808 | 0.28848 | 5089210.0935 | 1004441.8959 | 0 | 2451274.2777 | 1413082.5641 | 0 | 220411.3559 | 0 | 0.45957 | 0.17749
23 | 11.8322 | 0.28974 | 5201970.4912 | 1012702.87 | 0 | 2544669.2611 | 1422257.8112 | 0 | 222340.5489 | 0 | 0.45955 | 0.17749
23.1 | 11.8837 | 0.291 | 5318253.7092 | 1020995.6434 | 0 | 2641548.6187 | 1431431.299 | 0 | 224278.148 | 0 | 0.45952 | 0.17749
23.2 | 11.9351 | 0.29226 | 5437968.0758 | 1029320.201 | 0 | 2741821.0564 | 1440602.6652 | 0 | 226224.1532 | 0 | 0.45949 | 0.17749
23.3 | 11.9866 | 0.29352 | 5560992.0977 | 1037676.528 | 0 | 2845365.4576 | 1449771.5476 | 0 | 228178.5645 | 0 | 0.45947 | 0.17749
23.4 | 12.038 | 0.29478 | 5687174.1919 | 1046064.6094 | 0 | 2952030.6165 | 1458937.5842 | 0 | 230141.3818 | 0 | 0.45944 | 0.17749
23.5 | 12.0894 | 0.29604 | 5816332.8486 | 1054484.4306 | 0 | 3061635.4002 | 1468100.4127 | 0 | 232112.6052 | 0 | 0.45941 | 0.17749
23.6 | 12.1409 | 0.2973 | 5948257.2582 | 1062935.9767 | 0 | 3173969.3759 | 1477259.6709 | 0 | 234092.2346 | 0 | 0.45939 | 0.17749
23.7 | 12.1923 | 0.29856 | 6082708.4267 | 1071419.2333 | 0 | 3288793.9264 | 1486414.9969 | 0 | 236080.2702 | 0 | 0.45936 | 0.17749
23.8 | 12.2438 | 0.29982 | 6219420.7923 | 1079934.1857 | 0 | 3405843.8665 | 1495566.0282 | 0 | 238076.7118 | 0 | 0.45934 | 0.17749
23.9 | 12.2952 | 0.30108 | 6358104.3418 | 1088480.8195 | 0 | 3524829.5599 | 1504712.4029 | 0 | 240081.5595 | 0 | 0.45931 | 0.17749
24 | 12.3467 | 0.30234 | 6498447.2121 | 1097059.1202 | 0 | 3645439.5199 | 1513853.7588 | 0 | 242094.8132 | 0 | 0.45929 | 0.17749
NOTES & WARNINGS H&M CALCULATION
SHIP DOES NOT ADHERE TO LCB BETWEEN -5% AND +5%
Selected step size (dt) | 0.1
Wetted surface area measured from Rhino model
Half waterline entrance angle calculated using HMT 1984 method
Wake and thrust deduction factor calculated using HMT 1984 method
Number of propellers | 1
Propeller diameter | 8
Chosen stern coefficient | -25
No bulb
No bow/stern thrusters
Deviation of IE_model in % of IE by regressive approach of Holtrop84 | 46
Deviation of Swet_model in % of S by regressive approach of Holtrop84 | 3
Deck is 1 mm from WL