## 15
Loa [m] | 190
B [m] | 28.398
H [m] | 14.099
Lpp [m] | 178.076
Lwl [m] | 188.917
X midship aft [m] | 38.999
X midship fwd [m] | 96.339
Bilge Radius [m] | 15
LOADING CONDITION
T moulded [m] | 9.999
T aft at app [m] | 9.999
T fwd at fpp [m] | 9.999
heel [deg] | 0
WATERLINE ENTRANCE ANGLE:
Waterline Entrace angle (WEA) [deg] | 9.778
Location of WEA [%Bwl] | 45
XYZ location of WEA [m] | 153.206 | 6.39 | 9.999
VOLUME RELATED DATA (MOULDED)
Buoyant Volume [m3] | 22624.702
Total Volume [m3] | 39182.43
COB [m] | 84.383 | 0 | 6.346
COV Total [m] | 79.703 | 0 | 8.77
Cb_pp [-] | 0.4895
Cb_wl [-] | 0.4614
DATA OF UNDERWATER AREAS
Water Plane Area [m2] | 3803.317
COF [m] | 73.929 | 0 | 9.999
Inertia WPA around COF [m4] | 159434.661 | 8445100 | 8604600
Wetted Shell Area [m2] | 5337.237
Wetted Transom Area [m2] | 1.88
Am [m2] | 182.232
FORE PEAK TANK (BALLAST WATER)
Volume water ballast [m3] | 3095.73
COV WB [m] | 153.817 | 0 | 7.05
Position of tank BHD [m] | 140.633
Height of WB [% of D] | 83
Area WB plane [m2] | 400.145
COA WB plane [m] | 154.52 | 0 | 11.702
Inertia WB plane [m4] | 5998.966 | 34316.974 | 40315.94
BUOYANT CROSS SECTION AREAS
Number of rows | 22
x_in_m | crossarea_in_m2
-11.367 | 1.88
-2.371 | 26.496
6.626 | 53.357
15.622 | 79.863
24.618 | 104.99
33.614 | 127.843
42.61 | 147.58
51.606 | 163.415
60.602 | 174.681
69.598 | 180.946
78.594 | 182.232
87.59 | 179.349
96.586 | 173.985
105.582 | 166.617
114.578 | 156.966
123.574 | 144.923
132.571 | 130.682
141.567 | 114.241
150.563 | 94.409
159.559 | 69.616
168.555 | 37.88
177.551 | 0
TOTAL CROSS SECTION AREAS
Number of rows | 22
x_in_m | crossarea_in_m2
-11.367 | 79.97
-2.319 | 111.486
6.729 | 143.932
15.776 | 175.571
24.824 | 205.257
33.872 | 231.977
42.919 | 254.771
51.967 | 272.737
61.014 | 285.086
70.062 | 291.275
79.11 | 291.256
88.157 | 285.861
97.205 | 276.839
106.252 | 264.474
115.3 | 248.551
124.348 | 229.424
133.395 | 207.768
142.443 | 183.117
151.491 | 152.588
160.538 | 112.85
169.586 | 60.443
178.633 | 0
BALLAST TANK FILLING CROSS SECTION AREAS
Number of rows | 5
x_in_m | crossarea_in_m2
140.633 | 144.94
149.976 | 120.351
159.318 | 89.124
168.66 | 48.512
178.002 | 0
DATA OF SHELL PLATING WRT LONGITUDINAL BENDING (INERTIA AROUND CENTROID):
Mean shell thickness [mm] | 1
Number of rows | 22
X [m] | OUTLINE LENGTH [m] | CROSS SECTION AREA OF SHELL PLATING [m2] | CENTROID_X[m] | CENTROID_Y[m] | CENTROID_Z[m] | INERTIA_X[m4] | INERTIA_Y[m4] | INERTIA_Z[m4] | Z_Keel[m] | Z_DECK[m]
-11.367 | 47.718 | 0.048 | -11.367 | 0.001 | 12.305 | 2.327 | 0.17 | 2.157 | 9.772 | 14.1
-2.319 | 50.542 | 0.051 | -2.319 | 0 | 11.637 | 2.796 | 0.334 | 2.462 | 8.098 | 14.1
6.729 | 54.213 | 0.054 | 6.729 | 0 | 11.039 | 3.483 | 0.545 | 2.938 | 6.552 | 14.1
15.776 | 57.884 | 0.058 | 15.776 | -0.001 | 10.516 | 4.266 | 0.79 | 3.476 | 5.14 | 14.1
24.824 | 61.277 | 0.061 | 24.824 | 0 | 10.062 | 5.077 | 1.054 | 4.023 | 3.876 | 14.1
33.872 | 64.246 | 0.064 | 33.872 | 0 | 9.676 | 5.864 | 1.319 | 4.544 | 2.773 | 14.1
42.919 | 66.693 | 0.067 | 42.919 | 0 | 9.358 | 6.567 | 1.566 | 5.001 | 1.853 | 14.1
51.967 | 68.539 | 0.068 | 51.967 | 0 | 9.108 | 7.133 | 1.774 | 5.359 | 1.134 | 14.1
61.014 | 69.712 | 0.07 | 61.014 | 0 | 8.927 | 7.511 | 1.928 | 5.583 | 0.626 | 14.1
70.062 | 70.157 | 0.07 | 70.062 | 0.001 | 8.812 | 7.668 | 2.016 | 5.652 | 0.328 | 14.1
79.11 | 69.85 | 0.07 | 79.11 | 0 | 8.758 | 7.578 | 2.034 | 5.544 | 0.225 | 14.1
88.157 | 68.843 | 0.069 | 88.157 | -0.001 | 8.746 | 7.274 | 1.996 | 5.278 | 0.268 | 14.1
97.205 | 67.296 | 0.067 | 97.205 | 0 | 8.739 | 6.818 | 1.929 | 4.889 | 0.364 | 14.1
106.252 | 65.267 | 0.065 | 106.252 | 0.001 | 8.74 | 6.233 | 1.842 | 4.391 | 0.467 | 14.1
115.3 | 62.806 | 0.063 | 115.3 | 0 | 8.748 | 5.553 | 1.742 | 3.811 | 0.537 | 14.1
124.348 | 60.041 | 0.06 | 124.348 | 0 | 8.769 | 4.827 | 1.637 | 3.19 | 0.538 | 14.1
133.395 | 57.126 | 0.057 | 133.395 | -0.001 | 8.804 | 4.11 | 1.534 | 2.576 | 0.461 | 14.1
142.443 | 54.049 | 0.054 | 142.443 | 0 | 8.848 | 3.41 | 1.427 | 1.983 | 0.334 | 14.1
151.491 | 50.142 | 0.05 | 151.491 | 0.001 | 8.858 | 2.647 | 1.288 | 1.359 | 0.2 | 14.1
160.538 | 44.514 | 0.045 | 160.538 | 0 | 8.749 | 1.799 | 1.086 | 0.713 | 0.081 | 14.1
169.586 | 36.737 | 0.037 | 169.586 | 0 | 8.463 | 0.987 | 0.791 | 0.196 | 0.1 | 14.1
178.633 | 0 | 0 | 178.633 | 0 | 14.097 | 0 | 0 | 0 | 0 | 0
INPUT DATA
Loa [m] | 190
Boa [m] | 28.4
Doa [m] | 14.1
Tmoulded [m] | 9.999
Lpp/L0.85H [-] | 0.94
% Length aft Shoulder [%] | 80
Midship Length [m] | 57340.631
Location of midship [% of Lpp] | 38
Bilge Radius [m] | 15
% Length fwd shoulder [%] | 50
Location of bow intermediate curve [%] | 25
Bow tangency shear angle [deg] | 4
heel [deg] | 0
trim [deg] | 0
mean shell thickness [mm] | 1
Number of ordinates [-] | 12
number of waterlines [-] | 5
number of buttocks [-] | 5
Entrance angle factor [% of Bwl] | 45
X division method [-] | 1
Flip loft surface [-] | 0
WARNING: an endpoint of a curve is inside the rectangle BH
WARNING: The Z value of point 1-3 of the bow intermediate curve is not zero
RESISTANCE ESTIMATION BY METHOD HOLTROP & MENNEN 1982 & 1984
DESIGN SPEED DATA
V [kn] | V [m/s] | Fn | Rtot [N] | R_visc [N] | R_app [N] | R_w [N] | R_TR [N] | R_b [N] | R_A [N] | R_BTO [N] | w[-] | t[-]
19 | 9.7744 | 0.22705 | 718227.8916 | 467341.343 | 0 | 153295.805 | 0 | 0 | 97590.7435 | 0 | 0.11181 | 0.17891
RESISTANCE TABLE BY METHOD HOLTROP & MENNEN 1982 & 1984
Number of rows | 181
V [kn] | V [m/s] | Fn | Rtot [N] | R_visc [N] | R_app [N] | R_w [N] | R_TR [N] | R_b [N] | R_A [N] | R_BTO [N] | w[-] | t[-]
6 | 3.0867 | 0.0717 | 64110.1324 | 53841.9071 | 0 | 0.12953 | 536.0549 | 0 | 9732.0409 | 0 | 0.11559 | 0.17891
6.1 | 3.1381 | 0.072895 | 66123.3278 | 55532.3286 | 0 | 0.17834 | 531.6752 | 0 | 10059.1456 | 0 | 0.11553 | 0.17891
6.2 | 3.1896 | 0.07409 | 68165.1799 | 57247.1671 | 0 | 0.24314 | 526.1126 | 0 | 10391.657 | 0 | 0.11547 | 0.17891
6.3 | 3.241 | 0.075285 | 70235.6109 | 58986.3764 | 0 | 0.3284 | 519.3311 | 0 | 10729.5751 | 0 | 0.11541 | 0.17891
6.4 | 3.2924 | 0.07648 | 72334.5451 | 60749.9113 | 0 | 0.43961 | 511.2944 | 0 | 11072.8999 | 0 | 0.11535 | 0.17891
6.5 | 3.3439 | 0.077675 | 74461.9085 | 62537.7273 | 0 | 0.58348 | 501.9664 | 0 | 11421.6313 | 0 | 0.1153 | 0.17891
6.6 | 3.3953 | 0.07887 | 76617.6296 | 64349.7809 | 0 | 0.76815 | 491.3111 | 0 | 11775.7695 | 0 | 0.11524 | 0.17891
6.7 | 3.4468 | 0.080065 | 78801.6393 | 66186.0292 | 0 | 1.0034 | 479.2924 | 0 | 12135.3143 | 0 | 0.11519 | 0.17891
6.8 | 3.4982 | 0.08126 | 81013.871 | 68046.4302 | 0 | 1.301 | 465.8741 | 0 | 12500.2659 | 0 | 0.11513 | 0.17891
6.9 | 3.5497 | 0.082455 | 83254.2613 | 69930.9425 | 0 | 1.6747 | 451.02 | 0 | 12870.6241 | 0 | 0.11508 | 0.17891
7 | 3.6011 | 0.08365 | 85522.7498 | 71839.5254 | 0 | 2.1411 | 434.6942 | 0 | 13246.389 | 0 | 0.11503 | 0.17891
7.1 | 3.6526 | 0.084845 | 87819.2797 | 73772.1392 | 0 | 2.7195 | 416.8605 | 0 | 13627.5606 | 0 | 0.11498 | 0.17891
7.2 | 3.704 | 0.08604 | 90143.7982 | 75728.7443 | 0 | 3.4323 | 397.4827 | 0 | 14014.1389 | 0 | 0.11493 | 0.17891
7.3 | 3.7554 | 0.087235 | 92496.2567 | 77709.3023 | 0 | 4.3057 | 376.5247 | 0 | 14406.1239 | 0 | 0.11488 | 0.17891
7.4 | 3.8069 | 0.08843 | 94876.6113 | 79713.7751 | 0 | 5.3701 | 353.9505 | 0 | 14803.5156 | 0 | 0.11483 | 0.17891
7.5 | 3.8583 | 0.089625 | 97284.8233 | 81742.1252 | 0 | 6.6602 | 329.7239 | 0 | 15206.3139 | 0 | 0.11478 | 0.17891
7.6 | 3.9098 | 0.09082 | 99720.8596 | 83794.3159 | 0 | 8.2159 | 303.8088 | 0 | 15614.519 | 0 | 0.11474 | 0.17891
7.7 | 3.9612 | 0.092015 | 102184.6932 | 85870.3109 | 0 | 10.0825 | 276.1691 | 0 | 16028.1307 | 0 | 0.11469 | 0.17891
7.8 | 4.0127 | 0.09321 | 104676.3039 | 87970.0745 | 0 | 12.3116 | 246.7687 | 0 | 16447.1491 | 0 | 0.11464 | 0.17891
7.9 | 4.0641 | 0.094405 | 107195.6786 | 90093.5715 | 0 | 14.9614 | 215.5715 | 0 | 16871.5743 | 0 | 0.1146 | 0.17891
8 | 4.1156 | 0.0956 | 109742.8121 | 92240.7672 | 0 | 18.0975 | 182.5413 | 0 | 17301.4061 | 0 | 0.11456 | 0.17891
8.1 | 4.167 | 0.096795 | 112317.7077 | 94411.6277 | 0 | 21.7935 | 147.642 | 0 | 17736.6446 | 0 | 0.11451 | 0.17891
8.2 | 4.2184 | 0.09799 | 114920.3778 | 96606.1191 | 0 | 26.1314 | 110.8375 | 0 | 18177.2897 | 0 | 0.11447 | 0.17891
8.3 | 4.2699 | 0.099185 | 117550.8446 | 98824.2085 | 0 | 31.2028 | 72.0917 | 0 | 18623.3416 | 0 | 0.11443 | 0.17891
8.4 | 4.3213 | 0.10038 | 120209.1409 | 101065.863 | 0 | 37.1091 | 31.3686 | 0 | 19074.8002 | 0 | 0.11439 | 0.17891
8.5 | 4.3728 | 0.10158 | 122906.6786 | 103331.0505 | 0 | 43.9626 | 0 | 0 | 19531.6654 | 0 | 0.11435 | 0.17891
8.6 | 4.4242 | 0.10277 | 125665.5637 | 105619.7392 | 0 | 51.8871 | 0 | 0 | 19993.9374 | 0 | 0.11431 | 0.17891
8.7 | 4.4757 | 0.10397 | 128454.5325 | 107931.8978 | 0 | 61.0187 | 0 | 0 | 20461.616 | 0 | 0.11427 | 0.17891
8.8 | 4.5271 | 0.10516 | 131273.703 | 110267.4953 | 0 | 71.5064 | 0 | 0 | 20934.7013 | 0 | 0.11423 | 0.17891
8.9 | 4.5786 | 0.10636 | 134123.2079 | 112626.5012 | 0 | 83.5134 | 0 | 0 | 21413.1933 | 0 | 0.11419 | 0.17891
9 | 4.63 | 0.10755 | 137003.1947 | 115008.8854 | 0 | 97.2172 | 0 | 0 | 21897.092 | 0 | 0.11415 | 0.17891
9.1 | 4.6814 | 0.10875 | 139913.8268 | 117414.6183 | 0 | 112.811 | 0 | 0 | 22386.3974 | 0 | 0.11411 | 0.17891
9.2 | 4.7329 | 0.10994 | 142855.2843 | 119843.6704 | 0 | 130.5044 | 0 | 0 | 22881.1095 | 0 | 0.11408 | 0.17891
9.3 | 4.7843 | 0.11114 | 145827.765 | 122296.0129 | 0 | 150.5238 | 0 | 0 | 23381.2283 | 0 | 0.11404 | 0.17891
9.4 | 4.8358 | 0.11233 | 148831.4847 | 124771.6171 | 0 | 173.1139 | 0 | 0 | 23886.7537 | 0 | 0.114 | 0.17891
9.5 | 4.8872 | 0.11353 | 151866.6785 | 127270.4548 | 0 | 198.5378 | 0 | 0 | 24397.6859 | 0 | 0.11397 | 0.17891
9.6 | 4.9387 | 0.11472 | 154933.6015 | 129792.4982 | 0 | 227.0787 | 0 | 0 | 24914.0247 | 0 | 0.11393 | 0.17891
9.7 | 4.9901 | 0.11592 | 158032.5295 | 132337.7196 | 0 | 259.0396 | 0 | 0 | 25435.7702 | 0 | 0.1139 | 0.17891
9.8 | 5.0416 | 0.11711 | 161163.7595 | 134906.092 | 0 | 294.7451 | 0 | 0 | 25962.9225 | 0 | 0.11386 | 0.17891
9.9 | 5.093 | 0.11831 | 164327.6114 | 137497.5883 | 0 | 334.5417 | 0 | 0 | 26495.4814 | 0 | 0.11383 | 0.17891
10 | 5.1444 | 0.1195 | 167524.4276 | 140112.1822 | 0 | 378.7985 | 0 | 0 | 27033.447 | 0 | 0.1138 | 0.17891
10.1 | 5.1959 | 0.1207 | 170754.5747 | 142749.8472 | 0 | 427.9083 | 0 | 0 | 27576.8192 | 0 | 0.11376 | 0.17891
10.2 | 5.2473 | 0.12189 | 174018.4437 | 145410.5574 | 0 | 482.2881 | 0 | 0 | 28125.5982 | 0 | 0.11373 | 0.17891
10.3 | 5.2988 | 0.12309 | 177316.4509 | 148094.2873 | 0 | 542.3797 | 0 | 0 | 28679.7839 | 0 | 0.1137 | 0.17891
10.4 | 5.3502 | 0.12428 | 180649.0386 | 150801.0114 | 0 | 608.6509 | 0 | 0 | 29239.3762 | 0 | 0.11367 | 0.17891
10.5 | 5.4017 | 0.12548 | 184016.6755 | 153530.7048 | 0 | 681.5955 | 0 | 0 | 29804.3753 | 0 | 0.11364 | 0.17891
10.6 | 5.4531 | 0.12667 | 187419.8579 | 156283.3425 | 0 | 761.7344 | 0 | 0 | 30374.781 | 0 | 0.11361 | 0.17891
10.7 | 5.5046 | 0.12787 | 190859.1097 | 159058.9001 | 0 | 849.6162 | 0 | 0 | 30950.5934 | 0 | 0.11357 | 0.17891
10.8 | 5.556 | 0.12906 | 194334.9834 | 161857.3533 | 0 | 945.8176 | 0 | 0 | 31531.8125 | 0 | 0.11354 | 0.17891
10.9 | 5.6074 | 0.13026 | 197848.0606 | 164678.6782 | 0 | 1050.9441 | 0 | 0 | 32118.4383 | 0 | 0.11351 | 0.17891
11 | 5.6589 | 0.13145 | 201398.9522 | 167522.851 | 0 | 1165.6303 | 0 | 0 | 32710.4708 | 0 | 0.11348 | 0.17891
11.1 | 5.7103 | 0.13265 | 204988.2992 | 170389.8483 | 0 | 1290.5409 | 0 | 0 | 33307.91 | 0 | 0.11346 | 0.17891
11.2 | 5.7618 | 0.13384 | 208616.7732 | 173279.6468 | 0 | 1426.3705 | 0 | 0 | 33910.7559 | 0 | 0.11343 | 0.17891
11.3 | 5.8132 | 0.13504 | 212285.0767 | 176192.2236 | 0 | 1573.8447 | 0 | 0 | 34519.0084 | 0 | 0.1134 | 0.17891
11.4 | 5.8647 | 0.13623 | 215993.9434 | 179127.5559 | 0 | 1733.7198 | 0 | 0 | 35132.6677 | 0 | 0.11337 | 0.17891
11.5 | 5.9161 | 0.13743 | 219744.1386 | 182085.6212 | 0 | 1906.7838 | 0 | 0 | 35751.7336 | 0 | 0.11334 | 0.17891
11.6 | 5.9676 | 0.13862 | 223536.4598 | 185066.3972 | 0 | 2093.8563 | 0 | 0 | 36376.2062 | 0 | 0.11331 | 0.17891
11.7 | 6.019 | 0.13982 | 227371.7364 | 188069.8619 | 0 | 2295.7889 | 0 | 0 | 37006.0855 | 0 | 0.11329 | 0.17891
11.8 | 6.0704 | 0.14101 | 231250.8306 | 191095.9935 | 0 | 2513.4655 | 0 | 0 | 37641.3716 | 0 | 0.11326 | 0.17891
11.9 | 6.1219 | 0.14221 | 235174.637 | 194144.7702 | 0 | 2747.8025 | 0 | 0 | 38282.0642 | 0 | 0.11323 | 0.17891
12 | 6.1733 | 0.1434 | 239144.0832 | 197216.1708 | 0 | 2999.7488 | 0 | 0 | 38928.1636 | 0 | 0.1132 | 0.17891
12.1 | 6.2248 | 0.1446 | 243160.1299 | 200310.174 | 0 | 3270.2862 | 0 | 0 | 39579.6697 | 0 | 0.11318 | 0.17891
12.2 | 6.2762 | 0.14579 | 247223.7706 | 203426.7589 | 0 | 3560.4292 | 0 | 0 | 40236.5825 | 0 | 0.11315 | 0.17891
12.3 | 6.3277 | 0.14699 | 251336.032 | 206565.9046 | 0 | 3871.2255 | 0 | 0 | 40898.9019 | 0 | 0.11313 | 0.17891
12.4 | 6.3791 | 0.14818 | 255497.974 | 209727.5905 | 0 | 4203.7554 | 0 | 0 | 41566.6281 | 0 | 0.1131 | 0.17891
12.5 | 6.4306 | 0.14938 | 259710.6896 | 212911.7963 | 0 | 4559.1324 | 0 | 0 | 42239.7609 | 0 | 0.11308 | 0.17891
12.6 | 6.482 | 0.15057 | 263975.3047 | 216118.5018 | 0 | 4938.5025 | 0 | 0 | 42918.3004 | 0 | 0.11305 | 0.17891
12.7 | 6.5334 | 0.15177 | 268292.9783 | 219347.6869 | 0 | 5343.0448 | 0 | 0 | 43602.2466 | 0 | 0.11302 | 0.17891
12.8 | 6.5849 | 0.15296 | 272664.9021 | 222599.3318 | 0 | 5773.9708 | 0 | 0 | 44291.5995 | 0 | 0.113 | 0.17891
12.9 | 6.6363 | 0.15416 | 277092.3007 | 225873.4169 | 0 | 6232.5248 | 0 | 0 | 44986.3591 | 0 | 0.11298 | 0.17891
13 | 6.6878 | 0.15535 | 281576.431 | 229169.9226 | 0 | 6719.983 | 0 | 0 | 45686.5254 | 0 | 0.11295 | 0.17891
13.1 | 6.7392 | 0.15655 | 286118.5824 | 232488.8297 | 0 | 7237.6543 | 0 | 0 | 46392.0983 | 0 | 0.11293 | 0.17891
13.2 | 6.7907 | 0.15774 | 290720.0761 | 235830.1191 | 0 | 7786.879 | 0 | 0 | 47103.078 | 0 | 0.1129 | 0.17891
13.3 | 6.8421 | 0.15894 | 295382.2655 | 239193.7718 | 0 | 8369.0294 | 0 | 0 | 47819.4643 | 0 | 0.11288 | 0.17891
13.4 | 6.8936 | 0.16013 | 300106.535 | 242579.769 | 0 | 8985.5086 | 0 | 0 | 48541.2574 | 0 | 0.11286 | 0.17891
13.5 | 6.945 | 0.16133 | 304894.2999 | 245988.0921 | 0 | 9637.7507 | 0 | 0 | 49268.4571 | 0 | 0.11283 | 0.17891
13.6 | 6.9964 | 0.16252 | 309747.0057 | 249418.7226 | 0 | 10327.2197 | 0 | 0 | 50001.0635 | 0 | 0.11281 | 0.17891
13.7 | 7.0479 | 0.16372 | 314666.1276 | 252871.6422 | 0 | 11055.4088 | 0 | 0 | 50739.0766 | 0 | 0.11279 | 0.17891
13.8 | 7.0993 | 0.16491 | 319653.1692 | 256346.8328 | 0 | 11823.84 | 0 | 0 | 51482.4964 | 0 | 0.11277 | 0.17891
13.9 | 7.1508 | 0.16611 | 324709.6628 | 259844.2763 | 0 | 12634.0636 | 0 | 0 | 52231.3229 | 0 | 0.11274 | 0.17891
14 | 7.2022 | 0.1673 | 329837.1685 | 263363.955 | 0 | 13487.6574 | 0 | 0 | 52985.556 | 0 | 0.11272 | 0.17891
14.1 | 7.2537 | 0.1685 | 335037.2746 | 266905.8511 | 0 | 14386.2276 | 0 | 0 | 53745.1959 | 0 | 0.1127 | 0.17891
14.2 | 7.3051 | 0.16969 | 340311.5981 | 270469.9471 | 0 | 15331.4085 | 0 | 0 | 54510.2425 | 0 | 0.11268 | 0.17891
14.3 | 7.3566 | 0.17089 | 345661.7857 | 274056.2256 | 0 | 16324.8644 | 0 | 0 | 55280.6957 | 0 | 0.11266 | 0.17891
14.4 | 7.408 | 0.17208 | 351089.5148 | 277664.6693 | 0 | 17368.2899 | 0 | 0 | 56056.5556 | 0 | 0.11263 | 0.17891
14.5 | 7.4594 | 0.17328 | 356596.4946 | 281295.2611 | 0 | 18463.4113 | 0 | 0 | 56837.8222 | 0 | 0.11261 | 0.17891
14.6 | 7.5109 | 0.17447 | 362184.4669 | 284947.984 | 0 | 19611.9874 | 0 | 0 | 57624.4955 | 0 | 0.11259 | 0.17891
14.7 | 7.5623 | 0.17567 | 367855.2054 | 288622.8212 | 0 | 20815.8087 | 0 | 0 | 58416.5755 | 0 | 0.11257 | 0.17891
14.8 | 7.6138 | 0.17686 | 373610.514 | 292319.7559 | 0 | 22076.6958 | 0 | 0 | 59214.0622 | 0 | 0.11255 | 0.17891
14.9 | 7.6652 | 0.17806 | 379452.2226 | 296038.7716 | 0 | 23396.4954 | 0 | 0 | 60016.9556 | 0 | 0.11253 | 0.17891
15 | 7.7167 | 0.17925 | 385382.1821 | 299779.8518 | 0 | 24777.0746 | 0 | 0 | 60825.2557 | 0 | 0.11251 | 0.17891
15.1 | 7.7681 | 0.18045 | 391402.2561 | 303542.9803 | 0 | 26220.3135 | 0 | 0 | 61638.9624 | 0 | 0.11249 | 0.17891
15.2 | 7.8196 | 0.18164 | 397514.3123 | 307328.1407 | 0 | 27728.0958 | 0 | 0 | 62458.0759 | 0 | 0.11247 | 0.17891
15.3 | 7.871 | 0.18284 | 403720.213 | 311135.317 | 0 | 29302.2999 | 0 | 0 | 63282.596 | 0 | 0.11245 | 0.17891
15.4 | 7.9224 | 0.18403 | 410021.8061 | 314964.4934 | 0 | 30944.7899 | 0 | 0 | 64112.5228 | 0 | 0.11243 | 0.17891
15.5 | 7.9739 | 0.18523 | 416420.9189 | 318815.6538 | 0 | 32657.4087 | 0 | 0 | 64947.8563 | 0 | 0.11241 | 0.17891
15.6 | 8.0253 | 0.18642 | 422919.3549 | 322688.7827 | 0 | 34441.9756 | 0 | 0 | 65788.5965 | 0 | 0.11239 | 0.17891
15.7 | 8.0768 | 0.18762 | 429518.8955 | 326583.8645 | 0 | 36300.2876 | 0 | 0 | 66634.7434 | 0 | 0.11237 | 0.17891
15.8 | 8.1282 | 0.18881 | 436221.3084 | 330500.8836 | 0 | 38234.1277 | 0 | 0 | 67486.297 | 0 | 0.11235 | 0.17891
15.9 | 8.1797 | 0.19001 | 443028.3616 | 334439.8248 | 0 | 40245.2795 | 0 | 0 | 68343.2573 | 0 | 0.11233 | 0.17891
16 | 8.2311 | 0.1912 | 449941.845 | 338400.6727 | 0 | 42335.5481 | 0 | 0 | 69205.6242 | 0 | 0.11232 | 0.17891
16.1 | 8.2826 | 0.1924 | 456963.5967 | 342383.4122 | 0 | 44506.7867 | 0 | 0 | 70073.3979 | 0 | 0.1123 | 0.17891
16.2 | 8.334 | 0.19359 | 464095.5343 | 346388.0283 | 0 | 46760.9278 | 0 | 0 | 70946.5782 | 0 | 0.11228 | 0.17891
16.3 | 8.3854 | 0.19479 | 471339.6869 | 350414.5061 | 0 | 49100.0156 | 0 | 0 | 71825.1652 | 0 | 0.11226 | 0.17891
16.4 | 8.4369 | 0.19598 | 478698.2273 | 354462.8307 | 0 | 51526.2376 | 0 | 0 | 72709.159 | 0 | 0.11224 | 0.17891
16.5 | 8.4883 | 0.19718 | 486173.4992 | 358532.9875 | 0 | 54041.9523 | 0 | 0 | 73598.5594 | 0 | 0.11222 | 0.17891
16.6 | 8.5398 | 0.19837 | 493768.0371 | 362624.9618 | 0 | 56649.7088 | 0 | 0 | 74493.3665 | 0 | 0.11221 | 0.17891
16.7 | 8.5912 | 0.19957 | 501484.5756 | 366738.7392 | 0 | 59352.2562 | 0 | 0 | 75393.5802 | 0 | 0.11219 | 0.17891
16.8 | 8.6427 | 0.20076 | 509326.0455 | 370874.3053 | 0 | 62152.5395 | 0 | 0 | 76299.2007 | 0 | 0.11217 | 0.17891
16.9 | 8.6941 | 0.20196 | 517295.5541 | 375031.6457 | 0 | 65053.6805 | 0 | 0 | 77210.2279 | 0 | 0.11215 | 0.17891
17 | 8.7456 | 0.20315 | 525396.3503 | 379210.7462 | 0 | 68058.9423 | 0 | 0 | 78126.6617 | 0 | 0.11214 | 0.17891
17.1 | 8.797 | 0.20435 | 533631.7722 | 383411.5928 | 0 | 71171.6771 | 0 | 0 | 79048.5023 | 0 | 0.11212 | 0.17891
17.2 | 8.8484 | 0.20554 | 542005.1803 | 387634.1714 | 0 | 74395.2593 | 0 | 0 | 79975.7495 | 0 | 0.1121 | 0.17891
17.3 | 8.8999 | 0.20674 | 550519.8769 | 391878.4682 | 0 | 77733.0052 | 0 | 0 | 80908.4034 | 0 | 0.11208 | 0.17891
17.4 | 8.9513 | 0.20793 | 559179.0163 | 396144.4693 | 0 | 81188.083 | 0 | 0 | 81846.464 | 0 | 0.11207 | 0.17891
17.5 | 9.0028 | 0.20913 | 567985.509 | 400432.1609 | 0 | 84763.4167 | 0 | 0 | 82789.9313 | 0 | 0.11205 | 0.17891
17.6 | 9.0542 | 0.21032 | 576941.924 | 404741.5295 | 0 | 88461.5892 | 0 | 0 | 83738.8053 | 0 | 0.11203 | 0.17891
17.7 | 9.1057 | 0.21152 | 586050.3967 | 409072.5615 | 0 | 92284.7491 | 0 | 0 | 84693.086 | 0 | 0.11202 | 0.17891
17.8 | 9.1571 | 0.21271 | 595312.5448 | 413425.2435 | 0 | 96234.5279 | 0 | 0 | 85652.7734 | 0 | 0.112 | 0.17891
17.9 | 9.2086 | 0.21391 | 604729.4007 | 417799.562 | 0 | 100311.9712 | 0 | 0 | 86617.8674 | 0 | 0.11198 | 0.17891
18 | 9.26 | 0.2151 | 614301.3627 | 422195.5039 | 0 | 104517.4907 | 0 | 0 | 87588.3682 | 0 | 0.11197 | 0.17891
18.1 | 9.3114 | 0.2163 | 624028.1717 | 426613.0559 | 0 | 108850.8403 | 0 | 0 | 88564.2756 | 0 | 0.11195 | 0.17891
18.2 | 9.3629 | 0.21749 | 633908.9154 | 431052.2048 | 0 | 113311.1209 | 0 | 0 | 89545.5897 | 0 | 0.11193 | 0.17891
18.3 | 9.4143 | 0.21869 | 643942.0636 | 435512.9378 | 0 | 117896.8152 | 0 | 0 | 90532.3105 | 0 | 0.11192 | 0.17891
18.4 | 9.4658 | 0.21988 | 654125.535 | 439995.2418 | 0 | 122605.8552 | 0 | 0 | 91524.438 | 0 | 0.1119 | 0.17891
18.5 | 9.5172 | 0.22108 | 664456.7963 | 444499.1039 | 0 | 127435.7201 | 0 | 0 | 92521.9722 | 0 | 0.11189 | 0.17891
18.6 | 9.5687 | 0.22227 | 674932.9904 | 449024.5115 | 0 | 132383.5658 | 0 | 0 | 93524.9131 | 0 | 0.11187 | 0.17891
18.7 | 9.6201 | 0.22347 | 685551.0919 | 453571.4518 | 0 | 137446.3794 | 0 | 0 | 94533.2607 | 0 | 0.11186 | 0.17891
18.8 | 9.6716 | 0.22466 | 696308.0843 | 458139.9121 | 0 | 142621.1572 | 0 | 0 | 95547.0149 | 0 | 0.11184 | 0.17891
18.9 | 9.723 | 0.22586 | 707201.1536 | 462729.88 | 0 | 147905.0977 | 0 | 0 | 96566.1759 | 0 | 0.11183 | 0.17891
19 | 9.7744 | 0.22705 | 718227.8916 | 467341.343 | 0 | 153295.805 | 0 | 0 | 97590.7435 | 0 | 0.11181 | 0.17891
19.1 | 9.8259 | 0.22825 | 729386.5009 | 471974.2887 | 0 | 158791.4943 | 0 | 0 | 98620.7179 | 0 | 0.11179 | 0.17891
19.2 | 9.8773 | 0.22944 | 740675.995 | 476628.7048 | 0 | 164391.1914 | 0 | 0 | 99656.0989 | 0 | 0.11178 | 0.17891
19.3 | 9.9288 | 0.23064 | 752096.3859 | 481304.579 | 0 | 170094.9203 | 0 | 0 | 100696.8866 | 0 | 0.11176 | 0.17891
19.4 | 9.9802 | 0.23183 | 763648.8511 | 486001.8992 | 0 | 175903.8709 | 0 | 0 | 101743.081 | 0 | 0.11175 | 0.17891
19.5 | 10.0317 | 0.23303 | 775335.8766 | 490720.6532 | 0 | 181820.5413 | 0 | 0 | 102794.6821 | 0 | 0.11174 | 0.17891
19.6 | 10.0831 | 0.23422 | 787161.3688 | 495460.8292 | 0 | 187848.8497 | 0 | 0 | 103851.6899 | 0 | 0.11172 | 0.17891
19.7 | 10.1346 | 0.23542 | 799130.732 | 500222.4151 | 0 | 193994.2126 | 0 | 0 | 104914.1043 | 0 | 0.11171 | 0.17891
19.8 | 10.186 | 0.23661 | 811250.9112 | 505005.399 | 0 | 200263.5867 | 0 | 0 | 105981.9255 | 0 | 0.11169 | 0.17891
19.9 | 10.2374 | 0.23781 | 823530.3971 | 509809.7692 | 0 | 206665.4745 | 0 | 0 | 107055.1533 | 0 | 0.11168 | 0.17891
20 | 10.2889 | 0.239 | 835979.1943 | 514635.5139 | 0 | 213209.8926 | 0 | 0 | 108133.7879 | 0 | 0.11166 | 0.17891
20.1 | 10.3403 | 0.2402 | 848608.7559 | 519482.6215 | 0 | 219908.3053 | 0 | 0 | 109217.8291 | 0 | 0.11165 | 0.17891
20.2 | 10.3918 | 0.24139 | 861431.8838 | 524351.0803 | 0 | 226773.5266 | 0 | 0 | 110307.277 | 0 | 0.11163 | 0.17891
20.3 | 10.4432 | 0.24259 | 874462.6011 | 529240.8788 | 0 | 233819.5907 | 0 | 0 | 111402.1316 | 0 | 0.11162 | 0.17891
20.4 | 10.4947 | 0.24378 | 887715.9969 | 534152.0055 | 0 | 241061.5985 | 0 | 0 | 112502.3929 | 0 | 0.11161 | 0.17891
20.5 | 10.5461 | 0.24498 | 901208.05 | 539084.4491 | 0 | 248515.54 | 0 | 0 | 113608.0609 | 0 | 0.11159 | 0.17891
20.6 | 10.5976 | 0.24617 | 914955.4328 | 544038.1982 | 0 | 256198.0991 | 0 | 0 | 114719.1355 | 0 | 0.11158 | 0.17891
20.7 | 10.649 | 0.24737 | 928975.3006 | 549013.2415 | 0 | 264126.4422 | 0 | 0 | 115835.6169 | 0 | 0.11156 | 0.17891
20.8 | 10.7004 | 0.24856 | 943285.0682 | 554009.5679 | 0 | 272317.9954 | 0 | 0 | 116957.5049 | 0 | 0.11155 | 0.17891
20.9 | 10.7519 | 0.24976 | 957902.1779 | 559027.1661 | 0 | 280790.2122 | 0 | 0 | 118084.7997 | 0 | 0.11154 | 0.17891
21 | 10.8033 | 0.25095 | 972843.8614 | 564066.0251 | 0 | 289560.3352 | 0 | 0 | 119217.5011 | 0 | 0.11152 | 0.17891
21.1 | 10.8548 | 0.25215 | 988126.8966 | 569126.1339 | 0 | 298645.1535 | 0 | 0 | 120355.6092 | 0 | 0.11151 | 0.17891
21.2 | 10.9062 | 0.25334 | 1003767.3634 | 574207.4815 | 0 | 308060.7579 | 0 | 0 | 121499.124 | 0 | 0.1115 | 0.17891
21.3 | 10.9577 | 0.25454 | 1019780.3994 | 579310.0569 | 0 | 317822.2969 | 0 | 0 | 122648.0455 | 0 | 0.11148 | 0.17891
21.4 | 11.0091 | 0.25573 | 1036179.9577 | 584433.8495 | 0 | 327943.7345 | 0 | 0 | 123802.3737 | 0 | 0.11147 | 0.17891
21.5 | 11.0606 | 0.25693 | 1052978.5686 | 589578.8483 | 0 | 338437.6117 | 0 | 0 | 124962.1086 | 0 | 0.11146 | 0.17891
21.6 | 11.112 | 0.25812 | 1070187.1077 | 594745.0427 | 0 | 349314.8149 | 0 | 0 | 126127.2502 | 0 | 0.11144 | 0.17891
21.7 | 11.1634 | 0.25932 | 1087814.5725 | 599932.4219 | 0 | 360584.3522 | 0 | 0 | 127297.7984 | 0 | 0.11143 | 0.17891
21.8 | 11.2149 | 0.26051 | 1105867.8701 | 605140.9755 | 0 | 372253.1413 | 0 | 0 | 128473.7534 | 0 | 0.11142 | 0.17891
21.9 | 11.2663 | 0.26171 | 1124351.6187 | 610370.6927 | 0 | 384325.811 | 0 | 0 | 129655.115 | 0 | 0.11141 | 0.17891
22 | 11.3178 | 0.2629 | 1143267.9666 | 615621.5632 | 0 | 396804.5201 | 0 | 0 | 130841.8833 | 0 | 0.11139 | 0.17891
22.1 | 11.3692 | 0.2641 | 1162616.4306 | 620893.5764 | 0 | 409688.7959 | 0 | 0 | 132034.0583 | 0 | 0.11138 | 0.17891
22.2 | 11.4207 | 0.26529 | 1182393.7593 | 626186.7221 | 0 | 422975.3972 | 0 | 0 | 133231.64 | 0 | 0.11137 | 0.17891
22.3 | 11.4721 | 0.26649 | 1202593.8228 | 631500.9898 | 0 | 436658.2046 | 0 | 0 | 134434.6284 | 0 | 0.11136 | 0.17891
22.4 | 11.5236 | 0.26768 | 1223207.5337 | 636836.3693 | 0 | 450728.141 | 0 | 0 | 135643.0235 | 0 | 0.11134 | 0.17891
22.5 | 11.575 | 0.26888 | 1244222.8028 | 642192.8503 | 0 | 465173.1273 | 0 | 0 | 136856.8253 | 0 | 0.11133 | 0.17891
22.6 | 11.6264 | 0.27007 | 1265624.5311 | 647570.4227 | 0 | 479978.0746 | 0 | 0 | 138076.0337 | 0 | 0.11132 | 0.17891
22.7 | 11.6779 | 0.27127 | 1287394.642 | 652969.0764 | 0 | 495124.9167 | 0 | 0 | 139300.6489 | 0 | 0.11131 | 0.17891
22.8 | 11.7293 | 0.27246 | 1309512.1564 | 658388.8013 | 0 | 510592.6844 | 0 | 0 | 140530.6707 | 0 | 0.11129 | 0.17891
22.9 | 11.7808 | 0.27366 | 1331953.3092 | 663829.5874 | 0 | 526357.6226 | 0 | 0 | 141766.0992 | 0 | 0.11128 | 0.17891
23 | 11.8322 | 0.27485 | 1354691.7108 | 669291.4247 | 0 | 542393.3517 | 0 | 0 | 143006.9344 | 0 | 0.11127 | 0.17891
23.1 | 11.8837 | 0.27605 | 1377698.5509 | 674774.3033 | 0 | 558671.0712 | 0 | 0 | 144253.1763 | 0 | 0.11126 | 0.17891
23.2 | 11.9351 | 0.27724 | 1400942.844 | 680278.2133 | 0 | 575159.8058 | 0 | 0 | 145504.8249 | 0 | 0.11125 | 0.17891
23.3 | 11.9866 | 0.27844 | 1424391.7143 | 685803.1449 | 0 | 591826.6892 | 0 | 0 | 146761.8802 | 0 | 0.11123 | 0.17891
23.4 | 12.038 | 0.27963 | 1448010.7152 | 691349.0884 | 0 | 608637.2846 | 0 | 0 | 148024.3422 | 0 | 0.11122 | 0.17891
23.5 | 12.0894 | 0.28083 | 1471764.1803 | 696916.034 | 0 | 625555.9355 | 0 | 0 | 149292.2109 | 0 | 0.11121 | 0.17891
23.6 | 12.1409 | 0.28202 | 1495615.6002 | 702503.9721 | 0 | 642546.1419 | 0 | 0 | 150565.4862 | 0 | 0.1112 | 0.17891
23.7 | 12.1923 | 0.28322 | 1519528.0175 | 708112.893 | 0 | 659570.9562 | 0 | 0 | 151844.1683 | 0 | 0.11119 | 0.17891
23.8 | 12.2438 | 0.28441 | 1543464.4359 | 713742.7872 | 0 | 676593.3917 | 0 | 0 | 153128.257 | 0 | 0.11117 | 0.17891
23.9 | 12.2952 | 0.28561 | 1567388.2343 | 719393.6451 | 0 | 693576.8368 | 0 | 0 | 154417.7524 | 0 | 0.11116 | 0.17891
24 | 12.3467 | 0.2868 | 1591263.5789 | 725065.4573 | 0 | 710485.4671 | 0 | 0 | 155712.6545 | 0 | 0.11115 | 0.17891
NOTES & WARNINGS H&M CALCULATION
SHIP DOES NOT ADHERE TO LCB BETWEEN -5% AND +5%
Selected step size (dt) | 0.1
Wetted surface area measured from Rhino model
Half waterline entrance angle calculated using HMT 1984 method
Wake and thrust deduction factor calculated using HMT 1984 method
Number of propellers | 1
Propeller diameter | 8
Chosen stern coefficient | -1
No bulb
No bow/stern thrusters
Deviation of IE_model in % of IE by regressive approach of Holtrop84 | 35
Deviation of Swet_model in % of S by regressive approach of Holtrop84 | -3
Deck is 4101 mm from WL

## 14
Loa [m] | 190
B [m] | 28.398
H [m] | 14.099
Lpp [m] | 178.076
Lwl [m] | 188.917
X midship aft [m] | 38.999
X midship fwd [m] | 96.339
Bilge Radius [m] | 14
LOADING CONDITION
T moulded [m] | 9.999
T aft at app [m] | 9.999
T fwd at fpp [m] | 9.999
heel [deg] | 0
WATERLINE ENTRANCE ANGLE:
Waterline Entrace angle (WEA) [deg] | 10.031
Location of WEA [%Bwl] | 45
XYZ location of WEA [m] | 153.496 | -6.39 | 9.999
VOLUME RELATED DATA (MOULDED)
Buoyant Volume [m3] | 23516.159
Total Volume [m3] | 40220.279
COB [m] | 83.966 | 0 | 6.285
COV Total [m] | 79.537 | 0 | 8.691
Cb_pp [-] | 0.4995
Cb_wl [-] | 0.4708
DATA OF UNDERWATER AREAS
Water Plane Area [m2] | 3858.666
COF [m] | 73.771 | 0 | 9.999
Inertia WPA around COF [m4] | 167100.922 | 8543200 | 8710300
Wetted Shell Area [m2] | 5430.614
Wetted Transom Area [m2] | 1.88
Am [m2] | 191.842
FORE PEAK TANK (BALLAST WATER)
Volume water ballast [m3] | 3122.299
COV WB [m] | 153.783 | 0 | 7.039
Position of tank BHD [m] | 140.633
Height of WB [% of D] | 83
Area WB plane [m2] | 403.537
COA WB plane [m] | 154.491 | 0 | 11.702
Inertia WB plane [m4] | 6180.518 | 34541.826 | 40722.344
BUOYANT CROSS SECTION AREAS
Number of rows | 22
x_in_m | crossarea_in_m2
-11.367 | 1.88
-2.371 | 27.03
6.626 | 54.962
15.622 | 82.847
24.618 | 109.514
33.614 | 133.93
42.61 | 155.108
51.606 | 172.122
60.602 | 184.18
69.598 | 190.759
78.594 | 191.842
87.59 | 188.276
96.586 | 181.877
105.582 | 173.223
114.578 | 162.154
123.574 | 148.736
132.571 | 133.327
141.567 | 115.939
150.563 | 95.363
159.559 | 70.014
168.555 | 37.953
177.551 | 0
TOTAL CROSS SECTION AREAS
Number of rows | 22
x_in_m | crossarea_in_m2
-11.367 | 79.97
-2.319 | 112.665
6.729 | 146.417
15.776 | 179.557
24.824 | 210.861
33.872 | 239.193
42.919 | 263.45
51.967 | 282.585
61.014 | 295.679
70.062 | 302.095
79.11 | 301.742
88.157 | 295.504
97.205 | 285.296
106.252 | 271.57
115.3 | 254.286
124.348 | 233.938
133.395 | 211.219
142.443 | 185.607
151.491 | 154.129
160.538 | 113.513
169.586 | 60.564
178.633 | 0
BALLAST TANK FILLING CROSS SECTION AREAS
Number of rows | 5
x_in_m | crossarea_in_m2
140.633 | 147.041
149.976 | 121.587
159.318 | 89.659
168.66 | 48.612
178.002 | 0
DATA OF SHELL PLATING WRT LONGITUDINAL BENDING (INERTIA AROUND CENTROID):
Mean shell thickness [mm] | 1
Number of rows | 22
X [m] | OUTLINE LENGTH [m] | CROSS SECTION AREA OF SHELL PLATING [m2] | CENTROID_X[m] | CENTROID_Y[m] | CENTROID_Z[m] | INERTIA_X[m4] | INERTIA_Y[m4] | INERTIA_Z[m4] | Z_Keel[m] | Z_DECK[m]
-11.367 | 47.718 | 0.048 | -11.367 | 0.001 | 12.305 | 2.327 | 0.17 | 2.157 | 9.772 | 14.1
-2.319 | 50.815 | 0.051 | -2.319 | 0 | 11.624 | 2.842 | 0.338 | 2.504 | 8.095 | 14.1
6.729 | 54.65 | 0.055 | 6.729 | -0.001 | 11.008 | 3.569 | 0.556 | 3.013 | 6.545 | 14.1
15.776 | 58.429 | 0.058 | 15.776 | -0.002 | 10.463 | 4.394 | 0.812 | 3.582 | 5.131 | 14.1
24.824 | 61.913 | 0.062 | 24.824 | -0.001 | 9.987 | 5.252 | 1.089 | 4.162 | 3.865 | 14.1
33.872 | 64.962 | 0.065 | 33.872 | 0 | 9.58 | 6.083 | 1.37 | 4.713 | 2.762 | 14.1
42.919 | 67.474 | 0.067 | 42.919 | -0.001 | 9.244 | 6.831 | 1.632 | 5.199 | 1.839 | 14.1
51.967 | 69.367 | 0.069 | 51.967 | 0 | 8.981 | 7.433 | 1.854 | 5.579 | 1.113 | 14.1
61.014 | 70.566 | 0.07 | 61.014 | 0 | 8.791 | 7.835 | 2.018 | 5.817 | 0.597 | 14.1
70.062 | 71.012 | 0.071 | 70.062 | 0 | 8.673 | 7.994 | 2.11 | 5.885 | 0.294 | 14.1
79.11 | 70.681 | 0.071 | 79.11 | 0 | 8.622 | 7.894 | 2.126 | 5.767 | 0.187 | 14.1
88.157 | 69.635 | 0.07 | 88.157 | 0 | 8.618 | 7.561 | 2.081 | 5.48 | 0.227 | 14.1
97.205 | 68.048 | 0.068 | 97.205 | 0 | 8.624 | 7.074 | 2.007 | 5.068 | 0.317 | 14.1
106.252 | 65.98 | 0.066 | 106.252 | 0 | 8.645 | 6.453 | 1.91 | 4.543 | 0.408 | 14.1
115.3 | 63.475 | 0.063 | 115.3 | -0.001 | 8.675 | 5.733 | 1.799 | 3.934 | 0.469 | 14.1
124.348 | 60.662 | 0.061 | 124.348 | 0 | 8.72 | 4.974 | 1.683 | 3.291 | 0.474 | 14.1
133.395 | 57.694 | 0.058 | 133.395 | -0.001 | 8.78 | 4.228 | 1.57 | 2.658 | 0.412 | 14.1
142.443 | 54.563 | 0.055 | 142.443 | 0.001 | 8.843 | 3.499 | 1.453 | 2.046 | 0.302 | 14.1
151.491 | 50.504 | 0.051 | 151.491 | 0 | 8.863 | 2.698 | 1.303 | 1.395 | 0.183 | 14.1
160.538 | 44.671 | 0.045 | 160.538 | 0 | 8.753 | 1.816 | 1.092 | 0.723 | 0.075 | 14.1
169.586 | 36.764 | 0.037 | 169.586 | 0.001 | 8.467 | 0.989 | 0.791 | 0.197 | 0.1 | 14.1
178.633 | 0 | 0 | 178.633 | 0 | 14.097 | 0 | 0 | 0 | 0 | 0
INPUT DATA
Loa [m] | 190
Boa [m] | 28.4
Doa [m] | 14.1
Tmoulded [m] | 9.999
Lpp/L0.85H [-] | 0.94
% Length aft Shoulder [%] | 80
Midship Length [m] | 57340.631
Location of midship [% of Lpp] | 38
Bilge Radius [m] | 14
% Length fwd shoulder [%] | 50
Location of bow intermediate curve [%] | 25
Bow tangency shear angle [deg] | 4
heel [deg] | 0
trim [deg] | 0
mean shell thickness [mm] | 1
Number of ordinates [-] | 12
number of waterlines [-] | 5
number of buttocks [-] | 5
Entrance angle factor [% of Bwl] | 45
X division method [-] | 1
Flip loft surface [-] | 0
WARNING: an endpoint of a curve is inside the rectangle BH
WARNING: The Z value of point 1-3 of the bow intermediate curve is not zero
RESISTANCE ESTIMATION BY METHOD HOLTROP & MENNEN 1982 & 1984
DESIGN SPEED DATA
V [kn] | V [m/s] | Fn | Rtot [N] | R_visc [N] | R_app [N] | R_w [N] | R_TR [N] | R_b [N] | R_A [N] | R_BTO [N] | w[-] | t[-]
19 | 9.7744 | 0.22705 | 721965.3553 | 472105.6512 | 0 | 150561.5634 | 0 | 0 | 99298.1407 | 0 | 0.12698 | 0.17886
RESISTANCE TABLE BY METHOD HOLTROP & MENNEN 1982 & 1984
Number of rows | 181
V [kn] | V [m/s] | Fn | Rtot [N] | R_visc [N] | R_app [N] | R_w [N] | R_TR [N] | R_b [N] | R_A [N] | R_BTO [N] | w[-] | t[-]
6 | 3.0867 | 0.0717 | 64825.359 | 54390.7981 | 0 | 0.11686 | 532.1364 | 0 | 9902.3077 | 0 | 0.13077 | 0.17886
6.1 | 3.1381 | 0.072895 | 66861.3065 | 56098.4526 | 0 | 0.16122 | 527.5575 | 0 | 10235.1352 | 0 | 0.1307 | 0.17886
6.2 | 3.1896 | 0.07409 | 68926.2463 | 57830.773 | 0 | 0.22022 | 521.7891 | 0 | 10573.4641 | 0 | 0.13064 | 0.17886
6.3 | 3.241 | 0.075285 | 71020.0997 | 59587.7126 | 0 | 0.29799 | 514.7949 | 0 | 10917.2942 | 0 | 0.13058 | 0.17886
6.4 | 3.2924 | 0.07648 | 73142.7898 | 61369.2258 | 0 | 0.39963 | 506.5387 | 0 | 11266.6256 | 0 | 0.13053 | 0.17886
6.5 | 3.3439 | 0.077675 | 75294.2417 | 63175.2677 | 0 | 0.53135 | 496.9844 | 0 | 11621.4583 | 0 | 0.13047 | 0.17886
6.6 | 3.3953 | 0.07887 | 77474.3828 | 65005.7943 | 0 | 0.70072 | 486.0956 | 0 | 11981.7923 | 0 | 0.13041 | 0.17886
6.7 | 3.4468 | 0.080065 | 79683.1427 | 66860.7622 | 0 | 0.91684 | 473.8362 | 0 | 12347.6275 | 0 | 0.13036 | 0.17886
6.8 | 3.4982 | 0.08126 | 81920.4536 | 68740.129 | 0 | 1.1906 | 460.1698 | 0 | 12718.9641 | 0 | 0.13031 | 0.17886
6.9 | 3.5497 | 0.082455 | 84186.2504 | 70643.853 | 0 | 1.5351 | 445.0605 | 0 | 13095.8019 | 0 | 0.13025 | 0.17886
7 | 3.6011 | 0.08365 | 86480.4713 | 72571.893 | 0 | 1.9656 | 428.4717 | 0 | 13478.141 | 0 | 0.1302 | 0.17886
7.1 | 3.6526 | 0.084845 | 88803.0578 | 74524.2087 | 0 | 2.5002 | 410.3675 | 0 | 13865.9814 | 0 | 0.13015 | 0.17886
7.2 | 3.704 | 0.08604 | 91153.9551 | 76500.7605 | 0 | 3.1601 | 390.7115 | 0 | 14259.323 | 0 | 0.1301 | 0.17886
7.3 | 3.7554 | 0.087235 | 93533.1126 | 78501.5093 | 0 | 3.9699 | 369.4674 | 0 | 14658.166 | 0 | 0.13005 | 0.17886
7.4 | 3.8069 | 0.08843 | 95940.4841 | 80526.4166 | 0 | 4.9581 | 346.5992 | 0 | 15062.5102 | 0 | 0.13 | 0.17886
7.5 | 3.8583 | 0.089625 | 98376.0284 | 82575.4448 | 0 | 6.1574 | 322.0706 | 0 | 15472.3557 | 0 | 0.12996 | 0.17886
7.6 | 3.9098 | 0.09082 | 100839.7097 | 84648.5565 | 0 | 7.6055 | 295.8452 | 0 | 15887.7025 | 0 | 0.12991 | 0.17886
7.7 | 3.9612 | 0.092015 | 103331.4981 | 86745.7152 | 0 | 9.3453 | 267.887 | 0 | 16308.5506 | 0 | 0.12986 | 0.17886
7.8 | 4.0127 | 0.09321 | 105851.37 | 88866.8848 | 0 | 11.4255 | 238.1597 | 0 | 16734.8999 | 0 | 0.12982 | 0.17886
7.9 | 4.0641 | 0.094405 | 108399.3089 | 91012.0298 | 0 | 13.9014 | 206.6271 | 0 | 17166.7506 | 0 | 0.12977 | 0.17886
8 | 4.1156 | 0.0956 | 110975.3057 | 93181.1151 | 0 | 16.8352 | 173.2529 | 0 | 17604.1025 | 0 | 0.12973 | 0.17886
8.1 | 4.167 | 0.096795 | 113579.3598 | 95374.1064 | 0 | 20.2967 | 138.0009 | 0 | 18046.9557 | 0 | 0.12969 | 0.17886
8.2 | 4.2184 | 0.09799 | 116211.4789 | 97590.9696 | 0 | 24.3641 | 100.835 | 0 | 18495.3102 | 0 | 0.12964 | 0.17886
8.3 | 4.2699 | 0.099185 | 118871.6805 | 99831.6712 | 0 | 29.1245 | 61.7188 | 0 | 18949.166 | 0 | 0.1296 | 0.17886
8.4 | 4.3213 | 0.10038 | 121559.9921 | 102096.1783 | 0 | 34.6747 | 20.6161 | 0 | 19408.523 | 0 | 0.12956 | 0.17886
8.5 | 4.3728 | 0.10158 | 124298.9613 | 104384.4582 | 0 | 41.1218 | 0 | 0 | 19873.3813 | 0 | 0.12952 | 0.17886
8.6 | 4.4242 | 0.10277 | 127088.804 | 106696.479 | 0 | 48.5841 | 0 | 0 | 20343.741 | 0 | 0.12948 | 0.17886
8.7 | 4.4757 | 0.10397 | 129909.0024 | 109032.2088 | 0 | 57.1918 | 0 | 0 | 20819.6019 | 0 | 0.12944 | 0.17886
8.8 | 4.5271 | 0.10516 | 132759.6682 | 111391.6165 | 0 | 67.0877 | 0 | 0 | 21300.964 | 0 | 0.1294 | 0.17886
8.9 | 4.5786 | 0.10636 | 135640.9268 | 113774.6713 | 0 | 78.428 | 0 | 0 | 21787.8275 | 0 | 0.12936 | 0.17886
9 | 4.63 | 0.10755 | 138552.9184 | 116181.3427 | 0 | 91.3834 | 0 | 0 | 22280.1922 | 0 | 0.12932 | 0.17886
9.1 | 4.6814 | 0.10875 | 141495.7984 | 118611.6008 | 0 | 106.1393 | 0 | 0 | 22778.0583 | 0 | 0.12929 | 0.17886
9.2 | 4.7329 | 0.10994 | 144469.7387 | 121065.4159 | 0 | 122.8972 | 0 | 0 | 23281.4256 | 0 | 0.12925 | 0.17886
9.3 | 4.7843 | 0.11114 | 147474.928 | 123542.7588 | 0 | 141.8751 | 0 | 0 | 23790.2941 | 0 | 0.12921 | 0.17886
9.4 | 4.8358 | 0.11233 | 150511.5732 | 126043.6005 | 0 | 163.3087 | 0 | 0 | 24304.664 | 0 | 0.12918 | 0.17886
9.5 | 4.8872 | 0.11353 | 153579.8995 | 128567.9126 | 0 | 187.4518 | 0 | 0 | 24824.5352 | 0 | 0.12914 | 0.17886
9.6 | 4.9387 | 0.11472 | 156680.152 | 131115.6669 | 0 | 214.5774 | 0 | 0 | 25349.9076 | 0 | 0.12911 | 0.17886
9.7 | 4.9901 | 0.11592 | 159812.5957 | 133686.8356 | 0 | 244.9787 | 0 | 0 | 25880.7813 | 0 | 0.12907 | 0.17886
9.8 | 5.0416 | 0.11711 | 162977.5168 | 136281.3912 | 0 | 278.9693 | 0 | 0 | 26417.1563 | 0 | 0.12904 | 0.17886
9.9 | 5.093 | 0.11831 | 166175.2236 | 138899.3066 | 0 | 316.8844 | 0 | 0 | 26959.0326 | 0 | 0.129 | 0.17886
10 | 5.1444 | 0.1195 | 169406.0468 | 141540.5549 | 0 | 359.0818 | 0 | 0 | 27506.4102 | 0 | 0.12897 | 0.17886
10.1 | 5.1959 | 0.1207 | 172670.3405 | 144205.1095 | 0 | 405.942 | 0 | 0 | 28059.289 | 0 | 0.12894 | 0.17886
10.2 | 5.2473 | 0.12189 | 175968.4831 | 146892.9444 | 0 | 457.8696 | 0 | 0 | 28617.6691 | 0 | 0.12891 | 0.17886
10.3 | 5.2988 | 0.12309 | 179300.8777 | 149604.0335 | 0 | 515.2936 | 0 | 0 | 29181.5505 | 0 | 0.12887 | 0.17886
10.4 | 5.3502 | 0.12428 | 182667.9531 | 152338.3514 | 0 | 578.6685 | 0 | 0 | 29750.9332 | 0 | 0.12884 | 0.17886
10.5 | 5.4017 | 0.12548 | 186070.1643 | 155095.8725 | 0 | 648.4746 | 0 | 0 | 30325.8172 | 0 | 0.12881 | 0.17886
10.6 | 5.4531 | 0.12667 | 189507.9933 | 157876.572 | 0 | 725.2188 | 0 | 0 | 30906.2025 | 0 | 0.12878 | 0.17886
10.7 | 5.5046 | 0.12787 | 192981.9494 | 160680.425 | 0 | 809.4354 | 0 | 0 | 31492.089 | 0 | 0.12875 | 0.17886
10.8 | 5.556 | 0.12906 | 196492.5702 | 163507.407 | 0 | 901.6864 | 0 | 0 | 32083.4768 | 0 | 0.12872 | 0.17886
10.9 | 5.6074 | 0.13026 | 200040.4222 | 166357.4939 | 0 | 1002.5624 | 0 | 0 | 32680.3659 | 0 | 0.12869 | 0.17886
11 | 5.6589 | 0.13145 | 203626.1009 | 169230.6616 | 0 | 1112.683 | 0 | 0 | 33282.7563 | 0 | 0.12866 | 0.17886
11.1 | 5.7103 | 0.13265 | 207250.2316 | 172126.8865 | 0 | 1232.6971 | 0 | 0 | 33890.648 | 0 | 0.12863 | 0.17886
11.2 | 5.7618 | 0.13384 | 210913.47 | 175046.145 | 0 | 1363.284 | 0 | 0 | 34504.0409 | 0 | 0.1286 | 0.17886
11.3 | 5.8132 | 0.13504 | 214616.5023 | 177988.4141 | 0 | 1505.1531 | 0 | 0 | 35122.9351 | 0 | 0.12857 | 0.17886
11.4 | 5.8647 | 0.13623 | 218360.0461 | 180953.6706 | 0 | 1659.0449 | 0 | 0 | 35747.3306 | 0 | 0.12854 | 0.17886
11.5 | 5.9161 | 0.13743 | 222144.8503 | 183941.8919 | 0 | 1825.731 | 0 | 0 | 36377.2274 | 0 | 0.12851 | 0.17886
11.6 | 5.9676 | 0.13862 | 225971.6957 | 186953.0554 | 0 | 2006.0148 | 0 | 0 | 37012.6255 | 0 | 0.12849 | 0.17886
11.7 | 6.019 | 0.13982 | 229841.3951 | 189987.1389 | 0 | 2200.7313 | 0 | 0 | 37653.5249 | 0 | 0.12846 | 0.17886
11.8 | 6.0704 | 0.14101 | 233754.7939 | 193044.1203 | 0 | 2410.7481 | 0 | 0 | 38299.9255 | 0 | 0.12843 | 0.17886
11.9 | 6.1219 | 0.14221 | 237712.7701 | 196123.9778 | 0 | 2636.9649 | 0 | 0 | 38951.8274 | 0 | 0.12841 | 0.17886
12 | 6.1733 | 0.1434 | 241716.2345 | 199226.6898 | 0 | 2880.3141 | 0 | 0 | 39609.2306 | 0 | 0.12838 | 0.17886
12.1 | 6.2248 | 0.1446 | 245766.1309 | 202352.2348 | 0 | 3141.761 | 0 | 0 | 40272.1351 | 0 | 0.12835 | 0.17886
12.2 | 6.2762 | 0.14579 | 249863.4363 | 205500.5916 | 0 | 3422.3038 | 0 | 0 | 40940.5409 | 0 | 0.12833 | 0.17886
12.3 | 6.3277 | 0.14699 | 254009.1606 | 208671.7393 | 0 | 3722.9734 | 0 | 0 | 41614.4479 | 0 | 0.1283 | 0.17886
12.4 | 6.3791 | 0.14818 | 258204.3474 | 211865.657 | 0 | 4044.8341 | 0 | 0 | 42293.8563 | 0 | 0.12827 | 0.17886
12.5 | 6.4306 | 0.14938 | 262450.0733 | 215082.3242 | 0 | 4388.9832 | 0 | 0 | 42978.7659 | 0 | 0.12825 | 0.17886
12.6 | 6.482 | 0.15057 | 266747.4479 | 218321.7204 | 0 | 4756.5507 | 0 | 0 | 43669.1768 | 0 | 0.12822 | 0.17886
12.7 | 6.5334 | 0.15177 | 271097.6145 | 221583.8254 | 0 | 5148.7001 | 0 | 0 | 44365.089 | 0 | 0.1282 | 0.17886
12.8 | 6.5849 | 0.15296 | 275501.749 | 224868.6192 | 0 | 5566.6273 | 0 | 0 | 45066.5024 | 0 | 0.12817 | 0.17886
12.9 | 6.6363 | 0.15416 | 279961.0604 | 228176.0819 | 0 | 6011.5614 | 0 | 0 | 45773.4172 | 0 | 0.12815 | 0.17886
13 | 6.6878 | 0.15535 | 284476.7907 | 231506.1939 | 0 | 6484.7637 | 0 | 0 | 46485.8332 | 0 | 0.12813 | 0.17886
13.1 | 6.7392 | 0.15655 | 289050.2144 | 234858.9356 | 0 | 6987.5284 | 0 | 0 | 47203.7505 | 0 | 0.1281 | 0.17886
13.2 | 6.7907 | 0.15774 | 293682.6384 | 238234.2877 | 0 | 7521.1816 | 0 | 0 | 47927.1691 | 0 | 0.12808 | 0.17886
13.3 | 6.8421 | 0.15894 | 298375.4016 | 241632.2311 | 0 | 8087.0815 | 0 | 0 | 48656.0889 | 0 | 0.12805 | 0.17886
13.4 | 6.8936 | 0.16013 | 303129.8746 | 245052.7468 | 0 | 8686.6177 | 0 | 0 | 49390.5101 | 0 | 0.12803 | 0.17886
13.5 | 6.945 | 0.16133 | 307947.4593 | 248495.816 | 0 | 9321.2107 | 0 | 0 | 50130.4325 | 0 | 0.12801 | 0.17886
13.6 | 6.9964 | 0.16252 | 312829.588 | 251961.4201 | 0 | 9992.3117 | 0 | 0 | 50875.8562 | 0 | 0.12799 | 0.17886
13.7 | 7.0479 | 0.16372 | 317777.723 | 255449.5405 | 0 | 10701.4013 | 0 | 0 | 51626.7812 | 0 | 0.12796 | 0.17886
13.8 | 7.0993 | 0.16491 | 322793.3565 | 258960.1588 | 0 | 11449.9902 | 0 | 0 | 52383.2075 | 0 | 0.12794 | 0.17886
13.9 | 7.1508 | 0.16611 | 327878.0097 | 262493.2571 | 0 | 12239.6176 | 0 | 0 | 53145.1351 | 0 | 0.12792 | 0.17886
14 | 7.2022 | 0.1673 | 333033.2331 | 266048.8171 | 0 | 13071.8521 | 0 | 0 | 53912.5639 | 0 | 0.1279 | 0.17886
14.1 | 7.2537 | 0.1685 | 338260.6069 | 269626.821 | 0 | 13948.2919 | 0 | 0 | 54685.494 | 0 | 0.12787 | 0.17886
14.2 | 7.3051 | 0.16969 | 343561.7414 | 273227.2512 | 0 | 14870.5648 | 0 | 0 | 55463.9255 | 0 | 0.12785 | 0.17886
14.3 | 7.3566 | 0.17089 | 348938.2777 | 276850.09 | 0 | 15840.3296 | 0 | 0 | 56247.8581 | 0 | 0.12783 | 0.17886
14.4 | 7.408 | 0.17208 | 354391.8887 | 280495.3199 | 0 | 16859.2767 | 0 | 0 | 57037.2921 | 0 | 0.12781 | 0.17886
14.5 | 7.4594 | 0.17328 | 359924.2791 | 284162.9238 | 0 | 17929.128 | 0 | 0 | 57832.2274 | 0 | 0.12779 | 0.17886
14.6 | 7.5109 | 0.17447 | 365537.1852 | 287852.8843 | 0 | 19051.637 | 0 | 0 | 58632.6639 | 0 | 0.12777 | 0.17886
14.7 | 7.5623 | 0.17567 | 371232.3731 | 291565.1846 | 0 | 20228.5868 | 0 | 0 | 59438.6017 | 0 | 0.12775 | 0.17886
14.8 | 7.6138 | 0.17686 | 377011.6361 | 295299.8077 | 0 | 21461.7875 | 0 | 0 | 60250.0408 | 0 | 0.12773 | 0.17886
14.9 | 7.6652 | 0.17806 | 382876.7894 | 299056.7369 | 0 | 22753.0713 | 0 | 0 | 61066.9812 | 0 | 0.1277 | 0.17886
15 | 7.7167 | 0.17925 | 388829.6649 | 302835.9555 | 0 | 24104.2865 | 0 | 0 | 61889.4229 | 0 | 0.12768 | 0.17886
15.1 | 7.7681 | 0.18045 | 394872.1034 | 306637.4471 | 0 | 25517.2904 | 0 | 0 | 62717.3658 | 0 | 0.12766 | 0.17886
15.2 | 7.8196 | 0.18164 | 401005.947 | 310461.1954 | 0 | 26993.9416 | 0 | 0 | 63550.81 | 0 | 0.12764 | 0.17886
15.3 | 7.871 | 0.18284 | 407233.0328 | 314307.1839 | 0 | 28536.0933 | 0 | 0 | 64389.7556 | 0 | 0.12762 | 0.17886
15.4 | 7.9224 | 0.18403 | 413555.1865 | 318175.3968 | 0 | 30145.5874 | 0 | 0 | 65234.2023 | 0 | 0.1276 | 0.17886
15.5 | 7.9739 | 0.18523 | 419974.2209 | 322065.8179 | 0 | 31824.2526 | 0 | 0 | 66084.1504 | 0 | 0.12759 | 0.17886
15.6 | 8.0253 | 0.18642 | 426491.9368 | 325978.4314 | 0 | 33573.9056 | 0 | 0 | 66939.5998 | 0 | 0.12757 | 0.17886
15.7 | 8.0768 | 0.18762 | 433110.1299 | 329913.2215 | 0 | 35396.3579 | 0 | 0 | 67800.5504 | 0 | 0.12755 | 0.17886
15.8 | 8.1282 | 0.18881 | 439830.6026 | 333870.1727 | 0 | 37293.4276 | 0 | 0 | 68667.0023 | 0 | 0.12753 | 0.17886
15.9 | 8.1797 | 0.19001 | 446655.1813 | 337849.2693 | 0 | 39266.9564 | 0 | 0 | 69538.9555 | 0 | 0.12751 | 0.17886
16 | 8.2311 | 0.1912 | 453585.7383 | 341850.4961 | 0 | 41318.8322 | 0 | 0 | 70416.41 | 0 | 0.12749 | 0.17886
16.1 | 8.2826 | 0.1924 | 460624.2175 | 345873.8376 | 0 | 43451.0141 | 0 | 0 | 71299.3658 | 0 | 0.12747 | 0.17886
16.2 | 8.334 | 0.19359 | 467772.6608 | 349919.2787 | 0 | 45665.5592 | 0 | 0 | 72187.8228 | 0 | 0.12745 | 0.17886
16.3 | 8.3854 | 0.19479 | 475033.2345 | 353986.8044 | 0 | 47964.6489 | 0 | 0 | 73081.7812 | 0 | 0.12743 | 0.17886
16.4 | 8.4369 | 0.19598 | 482408.2514 | 358076.3997 | 0 | 50350.611 | 0 | 0 | 73981.2408 | 0 | 0.12742 | 0.17886
16.5 | 8.4883 | 0.19718 | 489900.1871 | 362188.0497 | 0 | 52825.9357 | 0 | 0 | 74886.2017 | 0 | 0.1274 | 0.17886
16.6 | 8.5398 | 0.19837 | 497511.6863 | 366321.7396 | 0 | 55393.2829 | 0 | 0 | 75796.6638 | 0 | 0.12738 | 0.17886
16.7 | 8.5912 | 0.19957 | 505245.5592 | 370477.4549 | 0 | 58055.477 | 0 | 0 | 76712.6273 | 0 | 0.12736 | 0.17886
16.8 | 8.6427 | 0.20076 | 513104.7629 | 374655.1809 | 0 | 60815.4899 | 0 | 0 | 77634.092 | 0 | 0.12734 | 0.17886
16.9 | 8.6941 | 0.20196 | 521092.3707 | 378854.9033 | 0 | 63676.4093 | 0 | 0 | 78561.0581 | 0 | 0.12733 | 0.17886
17 | 8.7456 | 0.20315 | 529211.5262 | 383076.6077 | 0 | 66641.3932 | 0 | 0 | 79493.5254 | 0 | 0.12731 | 0.17886
17.1 | 8.797 | 0.20435 | 537465.3846 | 387320.2797 | 0 | 69713.6109 | 0 | 0 | 80431.494 | 0 | 0.12729 | 0.17886
17.2 | 8.8484 | 0.20554 | 545857.043 | 391585.9054 | 0 | 72896.1738 | 0 | 0 | 81374.9638 | 0 | 0.12727 | 0.17886
17.3 | 8.8999 | 0.20674 | 554389.462 | 395873.4706 | 0 | 76192.0563 | 0 | 0 | 82323.935 | 0 | 0.12726 | 0.17886
17.4 | 8.9513 | 0.20793 | 563065.3825 | 400182.9614 | 0 | 79604.0136 | 0 | 0 | 83278.4074 | 0 | 0.12724 | 0.17886
17.5 | 9.0028 | 0.20913 | 571887.2422 | 404514.3639 | 0 | 83134.4972 | 0 | 0 | 84238.3811 | 0 | 0.12722 | 0.17886
17.6 | 9.0542 | 0.21032 | 580857.0959 | 408867.6644 | 0 | 86785.5755 | 0 | 0 | 85203.8561 | 0 | 0.12721 | 0.17886
17.7 | 9.1057 | 0.21152 | 589976.5442 | 413242.849 | 0 | 90558.8628 | 0 | 0 | 86174.8324 | 0 | 0.12719 | 0.17886
17.8 | 9.1571 | 0.21271 | 599246.6763 | 417639.9044 | 0 | 94455.4619 | 0 | 0 | 87151.31 | 0 | 0.12717 | 0.17886
17.9 | 9.2086 | 0.21391 | 608668.0305 | 422058.8169 | 0 | 98475.9248 | 0 | 0 | 88133.2888 | 0 | 0.12716 | 0.17886
18 | 9.26 | 0.2151 | 618240.5769 | 426499.5731 | 0 | 102620.2348 | 0 | 0 | 89120.7689 | 0 | 0.12714 | 0.17886
18.1 | 9.3114 | 0.2163 | 627963.7252 | 430962.1598 | 0 | 106887.815 | 0 | 0 | 90113.7503 | 0 | 0.12713 | 0.17886
18.2 | 9.3629 | 0.21749 | 637836.3593 | 435446.5637 | 0 | 111277.5626 | 0 | 0 | 91112.233 | 0 | 0.12711 | 0.17886
18.3 | 9.4143 | 0.21869 | 647856.9007 | 439952.7715 | 0 | 115787.9122 | 0 | 0 | 92116.217 | 0 | 0.12709 | 0.17886
18.4 | 9.4658 | 0.21988 | 658023.3995 | 444480.7703 | 0 | 120416.9269 | 0 | 0 | 93125.7022 | 0 | 0.12708 | 0.17886
18.5 | 9.5172 | 0.22108 | 668333.6512 | 449030.5471 | 0 | 125162.4154 | 0 | 0 | 94140.6888 | 0 | 0.12706 | 0.17886
18.6 | 9.5687 | 0.22227 | 678785.3379 | 453602.0889 | 0 | 130022.0724 | 0 | 0 | 95161.1766 | 0 | 0.12705 | 0.17886
18.7 | 9.6201 | 0.22347 | 689376.1869 | 458195.3829 | 0 | 134993.6383 | 0 | 0 | 96187.1657 | 0 | 0.12703 | 0.17886
18.8 | 9.6716 | 0.22466 | 700104.1448 | 462810.4164 | 0 | 140075.0723 | 0 | 0 | 97218.6561 | 0 | 0.12702 | 0.17886
18.9 | 9.723 | 0.22586 | 710967.5581 | 467447.1767 | 0 | 145264.7336 | 0 | 0 | 98255.6477 | 0 | 0.127 | 0.17886
19 | 9.7744 | 0.22705 | 721965.3553 | 472105.6512 | 0 | 150561.5634 | 0 | 0 | 99298.1407 | 0 | 0.12698 | 0.17886
19.1 | 9.8259 | 0.22825 | 733097.2243 | 476785.8274 | 0 | 155965.2619 | 0 | 0 | 100346.1349 | 0 | 0.12697 | 0.17886
19.2 | 9.8773 | 0.22944 | 744363.7769 | 481487.6929 | 0 | 161476.4536 | 0 | 0 | 101399.6304 | 0 | 0.12695 | 0.17886
19.3 | 9.9288 | 0.23064 | 755766.6959 | 486211.2353 | 0 | 167096.8334 | 0 | 0 | 102458.6272 | 0 | 0.12694 | 0.17886
19.4 | 9.9802 | 0.23183 | 767308.8588 | 490956.4423 | 0 | 172829.2912 | 0 | 0 | 103523.1253 | 0 | 0.12692 | 0.17886
19.5 | 10.0317 | 0.23303 | 778994.4339 | 495723.3017 | 0 | 178678.0076 | 0 | 0 | 104593.1246 | 0 | 0.12691 | 0.17886
19.6 | 10.0831 | 0.23422 | 790828.9463 | 500511.8013 | 0 | 184648.5197 | 0 | 0 | 105668.6253 | 0 | 0.12689 | 0.17886
19.7 | 10.1346 | 0.23542 | 802819.3111 | 505321.9292 | 0 | 190747.7548 | 0 | 0 | 106749.6272 | 0 | 0.12688 | 0.17886
19.8 | 10.186 | 0.23661 | 814973.8331 | 510153.6732 | 0 | 196984.0295 | 0 | 0 | 107836.1304 | 0 | 0.12687 | 0.17886
19.9 | 10.2374 | 0.23781 | 827302.174 | 515007.0215 | 0 | 203367.0176 | 0 | 0 | 108928.1349 | 0 | 0.12685 | 0.17886
20 | 10.2889 | 0.239 | 839815.2876 | 519881.9622 | 0 | 209907.6847 | 0 | 0 | 110025.6407 | 0 | 0.12684 | 0.17886
20.1 | 10.3403 | 0.2402 | 852525.3263 | 524778.4836 | 0 | 216618.1951 | 0 | 0 | 111128.6477 | 0 | 0.12682 | 0.17886
20.2 | 10.3918 | 0.24139 | 865445.5194 | 529696.5739 | 0 | 223511.7895 | 0 | 0 | 112237.156 | 0 | 0.12681 | 0.17886
20.3 | 10.4432 | 0.24259 | 878590.0283 | 534636.2214 | 0 | 230602.6412 | 0 | 0 | 113351.1656 | 0 | 0.12679 | 0.17886
20.4 | 10.4947 | 0.24378 | 891973.7809 | 539597.4146 | 0 | 237905.6898 | 0 | 0 | 114470.6765 | 0 | 0.12678 | 0.17886
20.5 | 10.5461 | 0.24498 | 905612.2886 | 544580.1419 | 0 | 245436.458 | 0 | 0 | 115595.6887 | 0 | 0.12677 | 0.17886
20.6 | 10.5976 | 0.24617 | 919521.4485 | 549584.392 | 0 | 253210.8543 | 0 | 0 | 116726.2022 | 0 | 0.12675 | 0.17886
20.7 | 10.649 | 0.24737 | 933717.3343 | 554610.1533 | 0 | 261244.964 | 0 | 0 | 117862.2169 | 0 | 0.12674 | 0.17886
20.8 | 10.7004 | 0.24856 | 948215.9788 | 559657.4147 | 0 | 269554.8311 | 0 | 0 | 119003.7329 | 0 | 0.12673 | 0.17886
20.9 | 10.7519 | 0.24976 | 963033.15 | 564726.1648 | 0 | 278156.235 | 0 | 0 | 120150.7502 | 0 | 0.12671 | 0.17886
21 | 10.8033 | 0.25095 | 978184.1231 | 569816.3924 | 0 | 287064.4618 | 0 | 0 | 121303.2688 | 0 | 0.1267 | 0.17886
21.1 | 10.8548 | 0.25215 | 993683.4507 | 574928.0864 | 0 | 296294.0756 | 0 | 0 | 122461.2887 | 0 | 0.12668 | 0.17886
21.2 | 10.9062 | 0.25334 | 1009544.7339 | 580061.2358 | 0 | 305858.6883 | 0 | 0 | 123624.8098 | 0 | 0.12667 | 0.17886
21.3 | 10.9577 | 0.25454 | 1025780.3946 | 585215.8295 | 0 | 315770.7329 | 0 | 0 | 124793.8323 | 0 | 0.12666 | 0.17886
21.4 | 11.0091 | 0.25573 | 1042401.4534 | 590391.8565 | 0 | 326041.241 | 0 | 0 | 125968.356 | 0 | 0.12664 | 0.17886
21.5 | 11.0606 | 0.25693 | 1059417.3133 | 595589.3059 | 0 | 336679.6263 | 0 | 0 | 127148.381 | 0 | 0.12663 | 0.17886
21.6 | 11.112 | 0.25812 | 1076835.5529 | 600808.1671 | 0 | 347693.4786 | 0 | 0 | 128333.9073 | 0 | 0.12662 | 0.17886
21.7 | 11.1634 | 0.25932 | 1094661.7317 | 606048.429 | 0 | 359088.3679 | 0 | 0 | 129524.9348 | 0 | 0.12661 | 0.17886
21.8 | 11.2149 | 0.26051 | 1112899.2091 | 611310.0811 | 0 | 370867.6644 | 0 | 0 | 130721.4637 | 0 | 0.12659 | 0.17886
21.9 | 11.2663 | 0.26171 | 1131548.9818 | 616593.1127 | 0 | 383032.3753 | 0 | 0 | 131923.4938 | 0 | 0.12658 | 0.17886
22 | 11.3178 | 0.2629 | 1150609.5417 | 621897.5131 | 0 | 395581.0034 | 0 | 0 | 133131.0252 | 0 | 0.12657 | 0.17886
22.1 | 11.3692 | 0.2641 | 1170076.7584 | 627223.2719 | 0 | 408509.4287 | 0 | 0 | 134344.0579 | 0 | 0.12655 | 0.17886
22.2 | 11.4207 | 0.26529 | 1189943.7889 | 632570.3784 | 0 | 421810.8186 | 0 | 0 | 135562.5918 | 0 | 0.12654 | 0.17886
22.3 | 11.4721 | 0.26649 | 1210201.0177 | 637938.8224 | 0 | 435475.5682 | 0 | 0 | 136786.6271 | 0 | 0.12653 | 0.17886
22.4 | 11.5236 | 0.26768 | 1230836.0312 | 643328.5934 | 0 | 449491.2742 | 0 | 0 | 138016.1636 | 0 | 0.12652 | 0.17886
22.5 | 11.575 | 0.26888 | 1251833.6281 | 648739.6811 | 0 | 463842.7456 | 0 | 0 | 139251.2014 | 0 | 0.1265 | 0.17886
22.6 | 11.6264 | 0.27007 | 1273175.8679 | 654172.0751 | 0 | 478512.0522 | 0 | 0 | 140491.7405 | 0 | 0.12649 | 0.17886
22.7 | 11.6779 | 0.27127 | 1294842.1595 | 659625.7653 | 0 | 493478.6132 | 0 | 0 | 141737.7809 | 0 | 0.12648 | 0.17886
22.8 | 11.7293 | 0.27246 | 1316809.3906 | 665100.7416 | 0 | 508719.3264 | 0 | 0 | 142989.3226 | 0 | 0.12647 | 0.17886
22.9 | 11.7808 | 0.27366 | 1339052.0969 | 670596.9937 | 0 | 524208.7377 | 0 | 0 | 144246.3655 | 0 | 0.12646 | 0.17886
23 | 11.8322 | 0.27485 | 1361542.6718 | 676114.5117 | 0 | 539919.2504 | 0 | 0 | 145508.9098 | 0 | 0.12644 | 0.17886
23.1 | 11.8837 | 0.27605 | 1384251.6123 | 681653.2854 | 0 | 555821.3716 | 0 | 0 | 146776.9553 | 0 | 0.12643 | 0.17886
23.2 | 11.9351 | 0.27724 | 1407147.8011 | 687213.305 | 0 | 571883.9941 | 0 | 0 | 148050.5021 | 0 | 0.12642 | 0.17886
23.3 | 11.9866 | 0.27844 | 1430198.8184 | 692794.5605 | 0 | 588074.7077 | 0 | 0 | 149329.5501 | 0 | 0.12641 | 0.17886
23.4 | 12.038 | 0.27963 | 1453371.2804 | 698397.0421 | 0 | 604360.1388 | 0 | 0 | 150614.0995 | 0 | 0.1264 | 0.17886
23.5 | 12.0894 | 0.28083 | 1476631.199 | 704020.7399 | 0 | 620706.309 | 0 | 0 | 151904.1501 | 0 | 0.12638 | 0.17886
23.6 | 12.1409 | 0.28202 | 1499944.3556 | 709665.6442 | 0 | 637079.0094 | 0 | 0 | 153199.702 | 0 | 0.12637 | 0.17886
23.7 | 12.1923 | 0.28322 | 1523276.6845 | 715331.7452 | 0 | 653444.1841 | 0 | 0 | 154500.7552 | 0 | 0.12636 | 0.17886
23.8 | 12.2438 | 0.28441 | 1546594.6571 | 721019.0333 | 0 | 669768.3141 | 0 | 0 | 155807.3097 | 0 | 0.12635 | 0.17886
23.9 | 12.2952 | 0.28561 | 1569865.6619 | 726727.4988 | 0 | 686018.7976 | 0 | 0 | 157119.3655 | 0 | 0.12634 | 0.17886
24 | 12.3467 | 0.2868 | 1593058.3727 | 732457.1323 | 0 | 702164.3179 | 0 | 0 | 158436.9225 | 0 | 0.12633 | 0.17886
NOTES & WARNINGS H&M CALCULATION
SHIP DOES NOT ADHERE TO LCB BETWEEN -5% AND +5%
Selected step size (dt) | 0.1
Wetted surface area measured from Rhino model
Half waterline entrance angle calculated using HMT 1984 method
Wake and thrust deduction factor calculated using HMT 1984 method
Number of propellers | 1
Propeller diameter | 8
Chosen stern coefficient | -1
No bulb
No bow/stern thrusters
Deviation of IE_model in % of IE by regressive approach of Holtrop84 | 32
Deviation of Swet_model in % of S by regressive approach of Holtrop84 | -2
Deck is 4101 mm from WL

## 13
Loa [m] | 190
B [m] | 28.398
H [m] | 14.099
Lpp [m] | 178.076
Lwl [m] | 188.917
X midship aft [m] | 38.999
X midship fwd [m] | 96.339
Bilge Radius [m] | 13
LOADING CONDITION
T moulded [m] | 9.999
T aft at app [m] | 9.999
T fwd at fpp [m] | 9.999
heel [deg] | 0
WATERLINE ENTRANCE ANGLE:
Waterline Entrace angle (WEA) [deg] | 10.301
Location of WEA [%Bwl] | 45
XYZ location of WEA [m] | 153.788 | 6.39 | 9.999
VOLUME RELATED DATA (MOULDED)
Buoyant Volume [m3] | 24386.246
Total Volume [m3] | 41220.255
COB [m] | 83.596 | 0 | 6.225
COV Total [m] | 79.4 | 0 | 8.615
Cb_pp [-] | 0.5103
Cb_wl [-] | 0.481
DATA OF UNDERWATER AREAS
Water Plane Area [m2] | 3908.2
COF [m] | 73.638 | 0 | 9.999
Inertia WPA around COF [m4] | 174022.144 | 8638600 | 8812600
Wetted Shell Area [m2] | 5522.378
Wetted Transom Area [m2] | 1.88
Am [m2] | 201.133
FORE PEAK TANK (BALLAST WATER)
Volume water ballast [m3] | 3149.61
COV WB [m] | 153.747 | 0 | 7.029
Position of tank BHD [m] | 140.633
Height of WB [% of D] | 83
Area WB plane [m2] | 407.126
COA WB plane [m] | 154.459 | 0 | 11.702
Inertia WB plane [m4] | 6378.276 | 34780.47 | 41158.746
BUOYANT CROSS SECTION AREAS
Number of rows | 22
x_in_m | crossarea_in_m2
-11.367 | 1.88
-2.371 | 27.564
6.626 | 56.558
15.622 | 85.793
24.618 | 113.95
33.614 | 139.865
42.61 | 162.418
51.606 | 180.556
60.602 | 193.369
69.598 | 200.247
78.594 | 201.133
87.59 | 196.916
96.586 | 189.534
105.582 | 179.667
114.578 | 167.263
123.574 | 152.552
132.571 | 136.016
141.567 | 117.678
150.563 | 96.339
159.559 | 70.419
168.555 | 38.027
177.551 | 0
TOTAL CROSS SECTION AREAS
Number of rows | 22
x_in_m | crossarea_in_m2
-11.367 | 79.97
-2.319 | 113.843
6.729 | 148.865
15.776 | 183.424
24.824 | 216.233
33.872 | 246.052
42.919 | 271.656
51.967 | 291.869
61.014 | 305.655
70.062 | 312.288
79.11 | 311.644
88.157 | 304.663
97.205 | 293.416
106.252 | 278.502
115.3 | 260.015
124.348 | 238.55
133.395 | 214.805
142.443 | 188.214
151.491 | 155.724
160.538 | 114.187
169.586 | 60.686
178.633 | 0
BALLAST TANK FILLING CROSS SECTION AREAS
Number of rows | 5
x_in_m | crossarea_in_m2
140.633 | 149.209
149.976 | 122.86
159.318 | 90.204
168.66 | 48.714
178.002 | 0
DATA OF SHELL PLATING WRT LONGITUDINAL BENDING (INERTIA AROUND CENTROID):
Mean shell thickness [mm] | 1
Number of rows | 22
X [m] | OUTLINE LENGTH [m] | CROSS SECTION AREA OF SHELL PLATING [m2] | CENTROID_X[m] | CENTROID_Y[m] | CENTROID_Z[m] | INERTIA_X[m4] | INERTIA_Y[m4] | INERTIA_Z[m4] | Z_Keel[m] | Z_DECK[m]
-11.367 | 47.718 | 0.048 | -11.367 | 0.001 | 12.305 | 2.327 | 0.17 | 2.157 | 9.772 | 14.1
-2.319 | 51.086 | 0.051 | -2.319 | 0.001 | 11.61 | 2.889 | 0.342 | 2.547 | 8.092 | 14.1
6.729 | 55.083 | 0.055 | 6.729 | 0 | 10.977 | 3.656 | 0.567 | 3.089 | 6.539 | 14.1
15.776 | 58.976 | 0.059 | 15.776 | 0.001 | 10.411 | 4.521 | 0.833 | 3.688 | 5.123 | 14.1
24.824 | 62.545 | 0.062 | 24.824 | 0 | 9.914 | 5.423 | 1.124 | 4.299 | 3.856 | 14.1
33.872 | 65.662 | 0.066 | 33.872 | -0.002 | 9.488 | 6.3 | 1.418 | 4.882 | 2.752 | 14.1
42.919 | 68.23 | 0.068 | 42.919 | 0.006 | 9.131 | 7.09 | 1.696 | 5.394 | 1.83 | 14.1
51.967 | 70.163 | 0.07 | 51.967 | 0.005 | 8.857 | 7.727 | 1.931 | 5.796 | 1.103 | 14.1
61.014 | 71.385 | 0.071 | 61.014 | 0.002 | 8.658 | 8.146 | 2.104 | 6.042 | 0.584 | 14.1
70.062 | 71.836 | 0.072 | 70.062 | 0 | 8.537 | 8.311 | 2.2 | 6.111 | 0.276 | 14.1
79.11 | 71.496 | 0.071 | 79.11 | -0.003 | 8.486 | 8.208 | 2.218 | 5.989 | 0.164 | 14.1
88.157 | 70.429 | 0.07 | 88.157 | -0.005 | 8.484 | 7.854 | 2.171 | 5.683 | 0.194 | 14.1
97.205 | 68.813 | 0.069 | 97.205 | -0.001 | 8.516 | 7.332 | 2.083 | 5.249 | 0.272 | 14.1
106.252 | 66.712 | 0.067 | 106.252 | 0 | 8.552 | 6.677 | 1.978 | 4.699 | 0.35 | 14.1
115.3 | 64.17 | 0.064 | 115.3 | 0 | 8.606 | 5.924 | 1.857 | 4.067 | 0.405 | 14.1
124.348 | 61.315 | 0.061 | 124.348 | 0 | 8.674 | 5.131 | 1.731 | 3.4 | 0.413 | 14.1
133.395 | 58.305 | 0.058 | 133.395 | 0 | 8.757 | 4.355 | 1.607 | 2.748 | 0.365 | 14.1
142.443 | 55.116 | 0.055 | 142.443 | -0.001 | 8.842 | 3.596 | 1.48 | 2.116 | 0.271 | 14.1
151.491 | 50.88 | 0.051 | 151.491 | -0.001 | 8.868 | 2.752 | 1.319 | 1.433 | 0.166 | 14.1
160.538 | 44.83 | 0.045 | 160.538 | 0 | 8.757 | 1.833 | 1.099 | 0.734 | 0.07 | 14.1
169.586 | 36.79 | 0.037 | 169.586 | 0 | 8.471 | 0.99 | 0.792 | 0.198 | 0.1 | 14.1
178.633 | 0 | 0 | 178.633 | 0 | 14.097 | 0 | 0 | 0 | 0 | 0
INPUT DATA
Loa [m] | 190
Boa [m] | 28.4
Doa [m] | 14.1
Tmoulded [m] | 9.999
Lpp/L0.85H [-] | 0.94
% Length aft Shoulder [%] | 80
Midship Length [m] | 57340.631
Location of midship [% of Lpp] | 38
Bilge Radius [m] | 13
% Length fwd shoulder [%] | 50
Location of bow intermediate curve [%] | 25
Bow tangency shear angle [deg] | 4
heel [deg] | 0
trim [deg] | 0
mean shell thickness [mm] | 1
Number of ordinates [-] | 12
number of waterlines [-] | 5
number of buttocks [-] | 5
Entrance angle factor [% of Bwl] | 45
X division method [-] | 1
Flip loft surface [-] | 0
WARNING: an endpoint of a curve is inside the rectangle BH
WARNING: The Z value of point 1-3 of the bow intermediate curve is not zero
RESISTANCE ESTIMATION BY METHOD HOLTROP & MENNEN 1982 & 1984
DESIGN SPEED DATA
V [kn] | V [m/s] | Fn | Rtot [N] | R_visc [N] | R_app [N] | R_w [N] | R_TR [N] | R_b [N] | R_A [N] | R_BTO [N] | w[-] | t[-]
19 | 9.7744 | 0.22705 | 726781.3718 | 477120.7339 | 0 | 148684.6184 | 0 | 0 | 100976.0196 | 0 | 0.14119 | 0.17883
RESISTANCE TABLE BY METHOD HOLTROP & MENNEN 1982 & 1984
Number of rows | 181
V [kn] | V [m/s] | Fn | Rtot [N] | R_visc [N] | R_app [N] | R_w [N] | R_TR [N] | R_b [N] | R_A [N] | R_BTO [N] | w[-] | t[-]
6 | 3.0867 | 0.0717 | 65566.9578 | 54968.5805 | 0 | 0.10714 | 528.6394 | 0 | 10069.6308 | 0 | 0.14498 | 0.17883
6.1 | 3.1381 | 0.072895 | 67626.4881 | 56694.3751 | 0 | 0.14806 | 523.8827 | 0 | 10408.0822 | 0 | 0.14492 | 0.17883
6.2 | 3.1896 | 0.07409 | 69715.3587 | 58445.0976 | 0 | 0.20258 | 517.9306 | 0 | 10752.128 | 0 | 0.14486 | 0.17883
6.3 | 3.241 | 0.075285 | 71833.49 | 60220.7008 | 0 | 0.27458 | 510.7467 | 0 | 11101.7679 | 0 | 0.1448 | 0.17883
6.4 | 3.2924 | 0.07648 | 73980.8043 | 62021.1387 | 0 | 0.36881 | 502.2947 | 0 | 11457.0021 | 0 | 0.14474 | 0.17883
6.5 | 3.3439 | 0.077675 | 76157.2258 | 63846.3658 | 0 | 0.49113 | 492.5383 | 0 | 11817.8305 | 0 | 0.14468 | 0.17883
6.6 | 3.3953 | 0.07887 | 78362.6807 | 65696.3376 | 0 | 0.64864 | 481.4411 | 0 | 12184.2532 | 0 | 0.14463 | 0.17883
6.7 | 3.4468 | 0.080065 | 80597.0975 | 67571.0105 | 0 | 0.84993 | 468.9669 | 0 | 12556.2701 | 0 | 0.14457 | 0.17883
6.8 | 3.4982 | 0.08126 | 82860.4074 | 69470.3415 | 0 | 1.1053 | 455.0793 | 0 | 12933.8813 | 0 | 0.14452 | 0.17883
6.9 | 3.5497 | 0.082455 | 85152.5441 | 71394.2883 | 0 | 1.427 | 439.742 | 0 | 13317.0867 | 0 | 0.14447 | 0.17883
7 | 3.6011 | 0.08365 | 87473.4442 | 73342.8095 | 0 | 1.8297 | 422.9187 | 0 | 13705.8863 | 0 | 0.14441 | 0.17883
7.1 | 3.6526 | 0.084845 | 89823.0479 | 75315.8643 | 0 | 2.3304 | 404.5731 | 0 | 14100.2802 | 0 | 0.14436 | 0.17883
7.2 | 3.704 | 0.08604 | 92201.2988 | 77313.4126 | 0 | 2.9491 | 384.6687 | 0 | 14500.2683 | 0 | 0.14431 | 0.17883
7.3 | 3.7554 | 0.087235 | 94608.1444 | 79335.4149 | 0 | 3.7094 | 363.1694 | 0 | 14905.8506 | 0 | 0.14426 | 0.17883
7.4 | 3.8069 | 0.08843 | 97043.5368 | 81381.8324 | 0 | 4.6383 | 340.0388 | 0 | 15317.0272 | 0 | 0.14422 | 0.17883
7.5 | 3.8583 | 0.089625 | 99507.4326 | 83452.627 | 0 | 5.767 | 315.2406 | 0 | 15733.7981 | 0 | 0.14417 | 0.17883
7.6 | 3.9098 | 0.09082 | 101999.7939 | 85547.761 | 0 | 7.1314 | 288.7384 | 0 | 16156.1631 | 0 | 0.14412 | 0.17883
7.7 | 3.9612 | 0.092015 | 104520.5882 | 87667.1974 | 0 | 8.7725 | 260.496 | 0 | 16584.1224 | 0 | 0.14407 | 0.17883
7.8 | 4.0127 | 0.09321 | 107069.7895 | 89810.8997 | 0 | 10.7369 | 230.4769 | 0 | 17017.676 | 0 | 0.14403 | 0.17883
7.9 | 4.0641 | 0.094405 | 109647.3783 | 91978.8321 | 0 | 13.0774 | 198.645 | 0 | 17456.8238 | 0 | 0.14398 | 0.17883
8 | 4.1156 | 0.0956 | 112253.3425 | 94170.9592 | 0 | 15.8536 | 164.9638 | 0 | 17901.5658 | 0 | 0.14394 | 0.17883
8.1 | 4.167 | 0.096795 | 114887.678 | 96387.2462 | 0 | 19.1326 | 129.3971 | 0 | 18351.9021 | 0 | 0.1439 | 0.17883
8.2 | 4.2184 | 0.09799 | 117550.3892 | 98627.6587 | 0 | 22.9894 | 91.9086 | 0 | 18807.8326 | 0 | 0.14385 | 0.17883
8.3 | 4.2699 | 0.099185 | 120241.4895 | 100892.1628 | 0 | 27.5076 | 52.4618 | 0 | 19269.3573 | 0 | 0.14381 | 0.17883
8.4 | 4.3213 | 0.10038 | 122961.0026 | 103180.7253 | 0 | 32.7805 | 11.0205 | 0 | 19736.4763 | 0 | 0.14377 | 0.17883
8.5 | 4.3728 | 0.10158 | 125741.4138 | 105493.3132 | 0 | 38.9111 | 0 | 0 | 20209.1895 | 0 | 0.14373 | 0.17883
8.6 | 4.4242 | 0.10277 | 128563.4046 | 107829.894 | 0 | 46.0136 | 0 | 0 | 20687.497 | 0 | 0.14369 | 0.17883
8.7 | 4.4757 | 0.10397 | 131416.0481 | 110190.4359 | 0 | 54.2136 | 0 | 0 | 21171.3987 | 0 | 0.14365 | 0.17883
8.8 | 4.5271 | 0.10516 | 134299.4506 | 112574.9071 | 0 | 63.6489 | 0 | 0 | 21660.8946 | 0 | 0.14361 | 0.17883
8.9 | 4.5786 | 0.10636 | 137213.7321 | 114983.2766 | 0 | 74.4708 | 0 | 0 | 22155.9848 | 0 | 0.14357 | 0.17883
9 | 4.63 | 0.10755 | 140159.0268 | 117415.5136 | 0 | 86.844 | 0 | 0 | 22656.6692 | 0 | 0.14353 | 0.17883
9.1 | 4.6814 | 0.10875 | 143135.4841 | 119871.5878 | 0 | 100.9484 | 0 | 0 | 23162.9479 | 0 | 0.1435 | 0.17883
9.2 | 4.7329 | 0.10994 | 146143.2692 | 122351.4693 | 0 | 116.9792 | 0 | 0 | 23674.8208 | 0 | 0.14346 | 0.17883
9.3 | 4.7843 | 0.11114 | 149182.5642 | 124855.1284 | 0 | 135.1478 | 0 | 0 | 24192.2879 | 0 | 0.14342 | 0.17883
9.4 | 4.8358 | 0.11233 | 152253.5686 | 127382.5361 | 0 | 155.6832 | 0 | 0 | 24715.3493 | 0 | 0.14339 | 0.17883
9.5 | 4.8872 | 0.11353 | 155356.5003 | 129933.6635 | 0 | 178.8319 | 0 | 0 | 25244.0049 | 0 | 0.14335 | 0.17883
9.6 | 4.9387 | 0.11472 | 158491.5963 | 132508.4821 | 0 | 204.8595 | 0 | 0 | 25778.2548 | 0 | 0.14332 | 0.17883
9.7 | 4.9901 | 0.11592 | 161659.1138 | 135106.9638 | 0 | 234.0511 | 0 | 0 | 26318.0988 | 0 | 0.14328 | 0.17883
9.8 | 5.0416 | 0.11711 | 164859.3304 | 137729.0808 | 0 | 266.7124 | 0 | 0 | 26863.5372 | 0 | 0.14325 | 0.17883
9.9 | 5.093 | 0.11831 | 168092.5455 | 140374.8058 | 0 | 303.17 | 0 | 0 | 27414.5697 | 0 | 0.14321 | 0.17883
10 | 5.1444 | 0.1195 | 171359.0808 | 143044.1115 | 0 | 343.7728 | 0 | 0 | 27971.1966 | 0 | 0.14318 | 0.17883
10.1 | 5.1959 | 0.1207 | 174659.2812 | 145736.9712 | 0 | 388.8924 | 0 | 0 | 28533.4176 | 0 | 0.14315 | 0.17883
10.2 | 5.2473 | 0.12189 | 177993.5151 | 148453.3584 | 0 | 438.9239 | 0 | 0 | 29101.2329 | 0 | 0.14312 | 0.17883
10.3 | 5.2988 | 0.12309 | 181362.176 | 151193.2469 | 0 | 494.2868 | 0 | 0 | 29674.6424 | 0 | 0.14308 | 0.17883
10.4 | 5.3502 | 0.12428 | 184765.6824 | 153956.6108 | 0 | 555.4255 | 0 | 0 | 30253.6462 | 0 | 0.14305 | 0.17883
10.5 | 5.4017 | 0.12548 | 188204.4789 | 156743.4245 | 0 | 622.8101 | 0 | 0 | 30838.2442 | 0 | 0.14302 | 0.17883
10.6 | 5.4531 | 0.12667 | 191679.0367 | 159553.6628 | 0 | 696.9374 | 0 | 0 | 31428.4365 | 0 | 0.14299 | 0.17883
10.7 | 5.5046 | 0.12787 | 195189.8543 | 162387.3006 | 0 | 778.3308 | 0 | 0 | 32024.2229 | 0 | 0.14296 | 0.17883
10.8 | 5.556 | 0.12906 | 198737.4585 | 165244.3131 | 0 | 867.5418 | 0 | 0 | 32625.6037 | 0 | 0.14293 | 0.17883
10.9 | 5.6074 | 0.13026 | 202322.4042 | 168124.6758 | 0 | 965.1498 | 0 | 0 | 33232.5786 | 0 | 0.1429 | 0.17883
11 | 5.6589 | 0.13145 | 205945.2757 | 171028.3646 | 0 | 1071.7632 | 0 | 0 | 33845.1478 | 0 | 0.14287 | 0.17883
11.1 | 5.7103 | 0.13265 | 209606.6867 | 173955.3555 | 0 | 1188.0199 | 0 | 0 | 34463.3113 | 0 | 0.14284 | 0.17883
11.2 | 5.7618 | 0.13384 | 213307.2814 | 176905.6248 | 0 | 1314.5877 | 0 | 0 | 35087.069 | 0 | 0.14281 | 0.17883
11.3 | 5.8132 | 0.13504 | 217047.7342 | 179879.1489 | 0 | 1452.1644 | 0 | 0 | 35716.4209 | 0 | 0.14278 | 0.17883
11.4 | 5.8647 | 0.13623 | 220828.751 | 182875.9047 | 0 | 1601.4792 | 0 | 0 | 36351.3671 | 0 | 0.14275 | 0.17883
11.5 | 5.9161 | 0.13743 | 224651.0686 | 185895.8693 | 0 | 1763.2919 | 0 | 0 | 36991.9075 | 0 | 0.14272 | 0.17883
11.6 | 5.9676 | 0.13862 | 228515.4562 | 188939.0198 | 0 | 1938.3943 | 0 | 0 | 37638.0421 | 0 | 0.1427 | 0.17883
11.7 | 6.019 | 0.13982 | 232422.7148 | 192005.3338 | 0 | 2127.6101 | 0 | 0 | 38289.771 | 0 | 0.14267 | 0.17883
11.8 | 6.0704 | 0.14101 | 236373.6779 | 195094.7889 | 0 | 2331.7949 | 0 | 0 | 38947.0941 | 0 | 0.14264 | 0.17883
11.9 | 6.1219 | 0.14221 | 240369.2117 | 198207.3631 | 0 | 2551.8372 | 0 | 0 | 39610.0115 | 0 | 0.14261 | 0.17883
12 | 6.1733 | 0.1434 | 244410.2155 | 201343.0345 | 0 | 2788.6579 | 0 | 0 | 40278.523 | 0 | 0.14259 | 0.17883
12.1 | 6.2248 | 0.1446 | 248497.6214 | 204501.7815 | 0 | 3043.211 | 0 | 0 | 40952.6289 | 0 | 0.14256 | 0.17883
12.2 | 6.2762 | 0.14579 | 252632.3951 | 207683.5827 | 0 | 3316.4834 | 0 | 0 | 41632.329 | 0 | 0.14253 | 0.17883
12.3 | 6.3277 | 0.14699 | 256815.5353 | 210888.4169 | 0 | 3609.4951 | 0 | 0 | 42317.6233 | 0 | 0.14251 | 0.17883
12.4 | 6.3791 | 0.14818 | 261048.0744 | 214116.263 | 0 | 3923.2996 | 0 | 0 | 43008.5118 | 0 | 0.14248 | 0.17883
12.5 | 6.4306 | 0.14938 | 265331.0782 | 217367.1002 | 0 | 4258.9834 | 0 | 0 | 43704.9946 | 0 | 0.14246 | 0.17883
12.6 | 6.482 | 0.15057 | 269665.6459 | 220640.9078 | 0 | 4617.6665 | 0 | 0 | 44407.0717 | 0 | 0.14243 | 0.17883
12.7 | 6.5334 | 0.15177 | 274052.9103 | 223937.6655 | 0 | 5000.5019 | 0 | 0 | 45114.7429 | 0 | 0.14241 | 0.17883
12.8 | 6.5849 | 0.15296 | 278494.0375 | 227257.353 | 0 | 5408.6761 | 0 | 0 | 45828.0084 | 0 | 0.14238 | 0.17883
12.9 | 6.6363 | 0.15416 | 282990.2268 | 230599.9502 | 0 | 5843.4084 | 0 | 0 | 46546.8682 | 0 | 0.14236 | 0.17883
13 | 6.6878 | 0.15535 | 287542.7107 | 233965.4372 | 0 | 6305.9513 | 0 | 0 | 47271.3222 | 0 | 0.14233 | 0.17883
13.1 | 6.7392 | 0.15655 | 292152.7549 | 237353.7944 | 0 | 6797.5901 | 0 | 0 | 48001.3704 | 0 | 0.14231 | 0.17883
13.2 | 6.7907 | 0.15774 | 296821.6576 | 240765.0022 | 0 | 7319.6425 | 0 | 0 | 48737.0129 | 0 | 0.14229 | 0.17883
13.3 | 6.8421 | 0.15894 | 301550.7496 | 244199.0413 | 0 | 7873.4587 | 0 | 0 | 49478.2496 | 0 | 0.14226 | 0.17883
13.4 | 6.8936 | 0.16013 | 306341.3935 | 247655.8925 | 0 | 8460.4205 | 0 | 0 | 50225.0805 | 0 | 0.14224 | 0.17883
13.5 | 6.945 | 0.16133 | 311194.9837 | 251135.5367 | 0 | 9081.9413 | 0 | 0 | 50977.5057 | 0 | 0.14222 | 0.17883
13.6 | 6.9964 | 0.16252 | 316112.9457 | 254637.9552 | 0 | 9739.4654 | 0 | 0 | 51735.5252 | 0 | 0.14219 | 0.17883
13.7 | 7.0479 | 0.16372 | 321096.7356 | 258163.1291 | 0 | 10434.4677 | 0 | 0 | 52499.1388 | 0 | 0.14217 | 0.17883
13.8 | 7.0993 | 0.16491 | 326147.84 | 261711.0401 | 0 | 11168.4532 | 0 | 0 | 53268.3467 | 0 | 0.14215 | 0.17883
13.9 | 7.1508 | 0.16611 | 331267.7756 | 265281.6697 | 0 | 11942.9571 | 0 | 0 | 54043.1489 | 0 | 0.14212 | 0.17883
14 | 7.2022 | 0.1673 | 336458.0897 | 268874.9997 | 0 | 12759.5447 | 0 | 0 | 54823.5453 | 0 | 0.1421 | 0.17883
14.1 | 7.2537 | 0.1685 | 341720.3601 | 272491.0121 | 0 | 13619.8121 | 0 | 0 | 55609.5359 | 0 | 0.14208 | 0.17883
14.2 | 7.3051 | 0.16969 | 347056.1959 | 276129.6889 | 0 | 14525.3863 | 0 | 0 | 56401.1207 | 0 | 0.14206 | 0.17883
14.3 | 7.3566 | 0.17089 | 352467.2379 | 279791.0123 | 0 | 15477.9257 | 0 | 0 | 57198.2998 | 0 | 0.14204 | 0.17883
14.4 | 7.408 | 0.17208 | 357955.1588 | 283474.9648 | 0 | 16479.1208 | 0 | 0 | 58001.0732 | 0 | 0.14202 | 0.17883
14.5 | 7.4594 | 0.17328 | 363521.6629 | 287181.5289 | 0 | 17530.6932 | 0 | 0 | 58809.4408 | 0 | 0.14199 | 0.17883
14.6 | 7.5109 | 0.17447 | 369168.4849 | 290910.6872 | 0 | 18634.3951 | 0 | 0 | 59623.4026 | 0 | 0.14197 | 0.17883
14.7 | 7.5623 | 0.17567 | 374897.3876 | 294662.4225 | 0 | 19792.0065 | 0 | 0 | 60442.9586 | 0 | 0.14195 | 0.17883
14.8 | 7.6138 | 0.17686 | 380710.1583 | 298436.7177 | 0 | 21005.3317 | 0 | 0 | 61268.1089 | 0 | 0.14193 | 0.17883
14.9 | 7.6652 | 0.17806 | 386608.604 | 302233.556 | 0 | 22276.1945 | 0 | 0 | 62098.8535 | 0 | 0.14191 | 0.17883
15 | 7.7167 | 0.17925 | 392594.5453 | 306052.9205 | 0 | 23606.4325 | 0 | 0 | 62935.1923 | 0 | 0.14189 | 0.17883
15.1 | 7.7681 | 0.18045 | 398669.8105 | 309894.7946 | 0 | 24997.8906 | 0 | 0 | 63777.1253 | 0 | 0.14187 | 0.17883
15.2 | 7.8196 | 0.18164 | 404836.2296 | 313759.1617 | 0 | 26452.4153 | 0 | 0 | 64624.6525 | 0 | 0.14185 | 0.17883
15.3 | 7.871 | 0.18284 | 411095.6292 | 317646.0054 | 0 | 27971.8497 | 0 | 0 | 65477.774 | 0 | 0.14183 | 0.17883
15.4 | 7.9224 | 0.18403 | 417449.8306 | 321555.3095 | 0 | 29558.0313 | 0 | 0 | 66336.4898 | 0 | 0.14181 | 0.17883
15.5 | 7.9739 | 0.18523 | 423900.65 | 325487.0578 | 0 | 31212.7925 | 0 | 0 | 67200.7997 | 0 | 0.14179 | 0.17883
15.6 | 8.0253 | 0.18642 | 430449.9039 | 329441.2342 | 0 | 32937.9658 | 0 | 0 | 68070.704 | 0 | 0.14177 | 0.17883
15.7 | 8.0768 | 0.18762 | 437099.418 | 333417.8228 | 0 | 34735.3928 | 0 | 0 | 68946.2024 | 0 | 0.14175 | 0.17883
15.8 | 8.1282 | 0.18881 | 443851.0412 | 337416.8078 | 0 | 36606.9383 | 0 | 0 | 69827.2951 | 0 | 0.14173 | 0.17883
15.9 | 8.1797 | 0.19001 | 450706.6642 | 341438.1736 | 0 | 38554.5086 | 0 | 0 | 70713.982 | 0 | 0.14171 | 0.17883
16 | 8.2311 | 0.1912 | 457668.2398 | 345481.9046 | 0 | 40580.072 | 0 | 0 | 71606.2632 | 0 | 0.1417 | 0.17883
16.1 | 8.2826 | 0.1924 | 464737.8062 | 349547.9852 | 0 | 42685.6823 | 0 | 0 | 72504.1386 | 0 | 0.14168 | 0.17883
16.2 | 8.334 | 0.19359 | 471917.5088 | 353636.4003 | 0 | 44873.5002 | 0 | 0 | 73407.6083 | 0 | 0.14166 | 0.17883
16.3 | 8.3854 | 0.19479 | 479209.6198 | 357747.1345 | 0 | 47145.8131 | 0 | 0 | 74316.6721 | 0 | 0.14164 | 0.17883
16.4 | 8.4369 | 0.19598 | 486616.5522 | 361880.1727 | 0 | 49505.0493 | 0 | 0 | 75231.3303 | 0 | 0.14162 | 0.17883
16.5 | 8.4883 | 0.19718 | 494140.8665 | 366035.4999 | 0 | 51953.784 | 0 | 0 | 76151.5826 | 0 | 0.1416 | 0.17883
16.6 | 8.5398 | 0.19837 | 501785.2671 | 370213.1012 | 0 | 54494.7367 | 0 | 0 | 77077.4292 | 0 | 0.14159 | 0.17883
16.7 | 8.5912 | 0.19957 | 509552.5885 | 374412.9618 | 0 | 57130.7566 | 0 | 0 | 78008.8701 | 0 | 0.14157 | 0.17883
16.8 | 8.6427 | 0.20076 | 517445.7678 | 378635.067 | 0 | 59864.7956 | 0 | 0 | 78945.9052 | 0 | 0.14155 | 0.17883
16.9 | 8.6941 | 0.20196 | 525467.8064 | 382879.4021 | 0 | 62699.8698 | 0 | 0 | 79888.5345 | 0 | 0.14153 | 0.17883
17 | 8.7456 | 0.20315 | 533621.7192 | 387145.9528 | 0 | 65639.0083 | 0 | 0 | 80836.7581 | 0 | 0.14151 | 0.17883
17.1 | 8.797 | 0.20435 | 541910.4733 | 391434.7046 | 0 | 68685.1928 | 0 | 0 | 81790.5759 | 0 | 0.1415 | 0.17883
17.2 | 8.8484 | 0.20554 | 550336.9201 | 395745.6431 | 0 | 71841.2891 | 0 | 0 | 82749.9879 | 0 | 0.14148 | 0.17883
17.3 | 8.8999 | 0.20674 | 558903.7219 | 400078.7543 | 0 | 75109.9735 | 0 | 0 | 83714.9942 | 0 | 0.14146 | 0.17883
17.4 | 8.9513 | 0.20793 | 567613.2781 | 404434.0239 | 0 | 78493.6594 | 0 | 0 | 84685.5947 | 0 | 0.14145 | 0.17883
17.5 | 9.0028 | 0.20913 | 576467.6538 | 408811.438 | 0 | 81994.4263 | 0 | 0 | 85661.7895 | 0 | 0.14143 | 0.17883
17.6 | 9.0542 | 0.21032 | 585468.5174 | 413210.9827 | 0 | 85613.9562 | 0 | 0 | 86643.5785 | 0 | 0.14141 | 0.17883
17.7 | 9.1057 | 0.21152 | 594617.0883 | 417632.6441 | 0 | 89353.4826 | 0 | 0 | 87630.9617 | 0 | 0.1414 | 0.17883
17.8 | 9.1571 | 0.21271 | 603914.102 | 422076.4084 | 0 | 93213.7543 | 0 | 0 | 88623.9392 | 0 | 0.14138 | 0.17883
17.9 | 9.2086 | 0.21391 | 613359.7934 | 426542.2622 | 0 | 97195.0203 | 0 | 0 | 89622.5109 | 0 | 0.14136 | 0.17883
18 | 9.26 | 0.2151 | 622953.9036 | 431030.1917 | 0 | 101297.0351 | 0 | 0 | 90626.6769 | 0 | 0.14135 | 0.17883
18.1 | 9.3114 | 0.2163 | 632695.7107 | 435540.1835 | 0 | 105519.0902 | 0 | 0 | 91636.4371 | 0 | 0.14133 | 0.17883
18.2 | 9.3629 | 0.21749 | 642584.0853 | 440072.2242 | 0 | 109860.0696 | 0 | 0 | 92651.7915 | 0 | 0.14131 | 0.17883
18.3 | 9.4143 | 0.21869 | 652617.5724 | 444626.3006 | 0 | 114318.5316 | 0 | 0 | 93672.7402 | 0 | 0.1413 | 0.17883
18.4 | 9.4658 | 0.21988 | 662794.4959 | 449202.3994 | 0 | 118892.8133 | 0 | 0 | 94699.2831 | 0 | 0.14128 | 0.17883
18.5 | 9.5172 | 0.22108 | 673113.0851 | 453800.5076 | 0 | 123581.1573 | 0 | 0 | 95731.4202 | 0 | 0.14127 | 0.17883
18.6 | 9.5687 | 0.22227 | 683571.6182 | 458420.6119 | 0 | 128381.8546 | 0 | 0 | 96769.1516 | 0 | 0.14125 | 0.17883
18.7 | 9.6201 | 0.22347 | 694168.5783 | 463062.6996 | 0 | 133293.4015 | 0 | 0 | 97812.4773 | 0 | 0.14124 | 0.17883
18.8 | 9.6716 | 0.22466 | 704902.8176 | 467726.7577 | 0 | 138314.6628 | 0 | 0 | 98861.3971 | 0 | 0.14122 | 0.17883
18.9 | 9.723 | 0.22586 | 715773.722 | 472412.7733 | 0 | 143445.0374 | 0 | 0 | 99915.9112 | 0 | 0.1412 | 0.17883
19 | 9.7744 | 0.22705 | 726781.3718 | 477120.7339 | 0 | 148684.6184 | 0 | 0 | 100976.0196 | 0 | 0.14119 | 0.17883
19.1 | 9.8259 | 0.22825 | 737926.6922 | 481850.6266 | 0 | 154034.3433 | 0 | 0 | 102041.7222 | 0 | 0.14117 | 0.17883
19.2 | 9.8773 | 0.22944 | 749211.5866 | 486602.4391 | 0 | 159496.1285 | 0 | 0 | 103113.019 | 0 | 0.14116 | 0.17883
19.3 | 9.9288 | 0.23064 | 760639.0505 | 491376.1587 | 0 | 165072.9818 | 0 | 0 | 104189.9101 | 0 | 0.14114 | 0.17883
19.4 | 9.9802 | 0.23183 | 772213.26 | 496171.773 | 0 | 170769.0916 | 0 | 0 | 105272.3954 | 0 | 0.14113 | 0.17883
19.5 | 10.0317 | 0.23303 | 783939.6319 | 500989.2698 | 0 | 176589.8871 | 0 | 0 | 106360.4749 | 0 | 0.14111 | 0.17883
19.6 | 10.0831 | 0.23422 | 795824.8555 | 505828.6367 | 0 | 182542.0701 | 0 | 0 | 107454.1487 | 0 | 0.1411 | 0.17883
19.7 | 10.1346 | 0.23542 | 807876.8929 | 510689.8616 | 0 | 188633.6146 | 0 | 0 | 108553.4167 | 0 | 0.14108 | 0.17883
19.8 | 10.186 | 0.23661 | 820104.9494 | 515572.9323 | 0 | 194873.7381 | 0 | 0 | 109658.279 | 0 | 0.14107 | 0.17883
19.9 | 10.2374 | 0.23781 | 832519.4142 | 520477.8367 | 0 | 201272.842 | 0 | 0 | 110768.7355 | 0 | 0.14106 | 0.17883
20 | 10.2889 | 0.239 | 845131.7741 | 525404.5629 | 0 | 207842.4249 | 0 | 0 | 111884.7862 | 0 | 0.14104 | 0.17883
20.1 | 10.3403 | 0.2402 | 857954.5015 | 530353.099 | 0 | 214594.9712 | 0 | 0 | 113006.4312 | 0 | 0.14103 | 0.17883
20.2 | 10.3918 | 0.24139 | 871000.9194 | 535323.4332 | 0 | 221543.8158 | 0 | 0 | 114133.6704 | 0 | 0.14101 | 0.17883
20.3 | 10.4432 | 0.24259 | 884285.0474 | 540315.5536 | 0 | 228702.9899 | 0 | 0 | 115266.5039 | 0 | 0.141 | 0.17883
20.4 | 10.4947 | 0.24378 | 897821.4301 | 545329.4485 | 0 | 236087.0499 | 0 | 0 | 116404.9316 | 0 | 0.14098 | 0.17883
20.5 | 10.5461 | 0.24498 | 911624.9515 | 550365.1064 | 0 | 243710.8916 | 0 | 0 | 117548.9535 | 0 | 0.14097 | 0.17883
20.6 | 10.5976 | 0.24617 | 925710.6386 | 555422.5156 | 0 | 251589.5533 | 0 | 0 | 118698.5697 | 0 | 0.14096 | 0.17883
20.7 | 10.649 | 0.24737 | 940093.4556 | 560501.6646 | 0 | 259738.0109 | 0 | 0 | 119853.7801 | 0 | 0.14094 | 0.17883
20.8 | 10.7004 | 0.24856 | 954788.0921 | 565602.542 | 0 | 268170.9653 | 0 | 0 | 121014.5848 | 0 | 0.14093 | 0.17883
20.9 | 10.7519 | 0.24976 | 969808.7473 | 570725.1364 | 0 | 276902.6272 | 0 | 0 | 122180.9837 | 0 | 0.14092 | 0.17883
21 | 10.8033 | 0.25095 | 985168.912 | 575869.4365 | 0 | 285946.4987 | 0 | 0 | 123352.9768 | 0 | 0.1409 | 0.17883
21.1 | 10.8548 | 0.25215 | 1000881.151 | 581035.431 | 0 | 295315.1558 | 0 | 0 | 124530.5642 | 0 | 0.14089 | 0.17883
21.2 | 10.9062 | 0.25334 | 1016956.8878 | 586223.1087 | 0 | 305020.0332 | 0 | 0 | 125713.7458 | 0 | 0.14088 | 0.17883
21.3 | 10.9577 | 0.25454 | 1033406.1936 | 591432.4586 | 0 | 315071.2133 | 0 | 0 | 126902.5217 | 0 | 0.14086 | 0.17883
21.4 | 11.0091 | 0.25573 | 1050237.583 | 596663.4695 | 0 | 325477.2218 | 0 | 0 | 128096.8918 | 0 | 0.14085 | 0.17883
21.5 | 11.0606 | 0.25693 | 1067457.8195 | 601916.1304 | 0 | 336244.833 | 0 | 0 | 129296.8561 | 0 | 0.14084 | 0.17883
21.6 | 11.112 | 0.25812 | 1085071.7317 | 607190.4304 | 0 | 347378.8866 | 0 | 0 | 130502.4147 | 0 | 0.14082 | 0.17883
21.7 | 11.1634 | 0.25932 | 1103082.0458 | 612486.3586 | 0 | 358882.1197 | 0 | 0 | 131713.5675 | 0 | 0.14081 | 0.17883
21.8 | 11.2149 | 0.26051 | 1121489.2342 | 617803.9042 | 0 | 370755.0155 | 0 | 0 | 132930.3145 | 0 | 0.1408 | 0.17883
21.9 | 11.2663 | 0.26171 | 1140291.3861 | 623143.0563 | 0 | 382995.6739 | 0 | 0 | 134152.6558 | 0 | 0.14078 | 0.17883
22 | 11.3178 | 0.2629 | 1159484.1013 | 628503.8043 | 0 | 395599.7056 | 0 | 0 | 135380.5914 | 0 | 0.14077 | 0.17883
22.1 | 11.3692 | 0.2641 | 1179060.4115 | 633886.1375 | 0 | 408560.1528 | 0 | 0 | 136614.1211 | 0 | 0.14076 | 0.17883
22.2 | 11.4207 | 0.26529 | 1199010.7313 | 639290.0453 | 0 | 421867.4408 | 0 | 0 | 137853.2451 | 0 | 0.14075 | 0.17883
22.3 | 11.4721 | 0.26649 | 1219322.8419 | 644715.5172 | 0 | 435509.3613 | 0 | 0 | 139097.9634 | 0 | 0.14073 | 0.17883
22.4 | 11.5236 | 0.26768 | 1239981.9102 | 650162.5426 | 0 | 449471.0917 | 0 | 0 | 140348.2759 | 0 | 0.14072 | 0.17883
22.5 | 11.575 | 0.26888 | 1260970.5441 | 655631.1112 | 0 | 463735.2503 | 0 | 0 | 141604.1826 | 0 | 0.14071 | 0.17883
22.6 | 11.6264 | 0.27007 | 1282268.8859 | 661121.2125 | 0 | 478281.9898 | 0 | 0 | 142865.6836 | 0 | 0.1407 | 0.17883
22.7 | 11.6779 | 0.27127 | 1303854.7443 | 666632.8361 | 0 | 493089.1294 | 0 | 0 | 144132.7788 | 0 | 0.14068 | 0.17883
22.8 | 11.7293 | 0.27246 | 1325703.7643 | 672165.9719 | 0 | 508132.3242 | 0 | 0 | 145405.4682 | 0 | 0.14067 | 0.17883
22.9 | 11.7808 | 0.27366 | 1347789.6339 | 677720.6096 | 0 | 523385.2724 | 0 | 0 | 146683.7519 | 0 | 0.14066 | 0.17883
23 | 11.8322 | 0.27485 | 1370084.3252 | 683296.7391 | 0 | 538819.9564 | 0 | 0 | 147967.6298 | 0 | 0.14065 | 0.17883
23.1 | 11.8837 | 0.27605 | 1392558.3677 | 688894.3501 | 0 | 554406.9157 | 0 | 0 | 149257.102 | 0 | 0.14063 | 0.17883
23.2 | 11.9351 | 0.27724 | 1415181.1492 | 694513.4326 | 0 | 570115.5482 | 0 | 0 | 150552.1684 | 0 | 0.14062 | 0.17883
23.3 | 11.9866 | 0.27844 | 1437921.24 | 700153.9767 | 0 | 585914.4343 | 0 | 0 | 151852.829 | 0 | 0.14061 | 0.17883
23.4 | 12.038 | 0.27963 | 1460746.7356 | 705815.9723 | 0 | 601771.6795 | 0 | 0 | 153159.0839 | 0 | 0.1406 | 0.17883
23.5 | 12.0894 | 0.28083 | 1483625.6115 | 711499.4095 | 0 | 617655.269 | 0 | 0 | 154470.933 | 0 | 0.14059 | 0.17883
23.6 | 12.1409 | 0.28202 | 1506526.0838 | 717204.2784 | 0 | 633533.429 | 0 | 0 | 155788.3764 | 0 | 0.14057 | 0.17883
23.7 | 12.1923 | 0.28322 | 1529416.9712 | 722930.5693 | 0 | 649374.9879 | 0 | 0 | 157111.414 | 0 | 0.14056 | 0.17883
23.8 | 12.2438 | 0.28441 | 1552268.049 | 728678.2723 | 0 | 665149.7309 | 0 | 0 | 158440.0458 | 0 | 0.14055 | 0.17883
23.9 | 12.2952 | 0.28561 | 1575050.3921 | 734447.3777 | 0 | 680828.7424 | 0 | 0 | 159774.2719 | 0 | 0.14054 | 0.17883
24 | 12.3467 | 0.2868 | 1597736.6986 | 740237.8759 | 0 | 696384.7305 | 0 | 0 | 161114.0922 | 0 | 0.14053 | 0.17883
NOTES & WARNINGS H&M CALCULATION
SHIP DOES NOT ADHERE TO LCB BETWEEN -5% AND +5%
Selected step size (dt) | 0.1
Wetted surface area measured from Rhino model
Half waterline entrance angle calculated using HMT 1984 method
Wake and thrust deduction factor calculated using HMT 1984 method
Number of propellers | 1
Propeller diameter | 8
Chosen stern coefficient | -1
No bulb
No bow/stern thrusters
Deviation of IE_model in % of IE by regressive approach of Holtrop84 | 28
Deviation of Swet_model in % of S by regressive approach of Holtrop84 | -1
Deck is 4101 mm from WL

## 12
Loa [m] | 190
B [m] | 28.398
H [m] | 14.099
Lpp [m] | 178.076
Lwl [m] | 188.917
X midship aft [m] | 38.999
X midship fwd [m] | 96.339
Bilge Radius [m] | 12
LOADING CONDITION
T moulded [m] | 9.999
T aft at app [m] | 9.999
T fwd at fpp [m] | 9.999
heel [deg] | 0
WATERLINE ENTRANCE ANGLE:
Waterline Entrace angle (WEA) [deg] | 10.591
Location of WEA [%Bwl] | 45
XYZ location of WEA [m] | 154.079 | 6.39 | 9.999
VOLUME RELATED DATA (MOULDED)
Buoyant Volume [m3] | 25230.884
Total Volume [m3] | 42182.992
COB [m] | 83.271 | 0 | 6.168
COV Total [m] | 79.292 | 0 | 8.542
Cb_pp [-] | 0.522
Cb_wl [-] | 0.4921
DATA OF UNDERWATER AREAS
Water Plane Area [m2] | 3951.522
COF [m] | 73.536 | 0 | 9.999
Inertia WPA around COF [m4] | 180032.767 | 8731300 | 8911300
Wetted Shell Area [m2] | 5612.764
Wetted Transom Area [m2] | 1.88
Am [m2] | 210.034
FORE PEAK TANK (BALLAST WATER)
Volume water ballast [m3] | 3177.741
COV WB [m] | 153.712 | 0 | 7.019
Position of tank BHD [m] | 140.633
Height of WB [% of D] | 83
Area WB plane [m2] | 410.934
COA WB plane [m] | 154.424 | 0 | 11.702
Inertia WB plane [m4] | 6594.602 | 35034.707 | 41629.309
BUOYANT CROSS SECTION AREAS
Number of rows | 22
x_in_m | crossarea_in_m2
-11.367 | 1.88
-2.371 | 28.1
6.626 | 58.145
15.622 | 88.694
24.618 | 118.282
33.614 | 145.619
42.61 | 169.466
51.606 | 188.655
60.602 | 202.173
69.598 | 209.329
78.594 | 210.034
87.59 | 205.213
96.586 | 196.923
105.582 | 185.935
114.578 | 172.299
123.574 | 156.385
132.571 | 138.76
141.567 | 119.464
150.563 | 97.337
159.559 | 70.83
168.555 | 38.101
177.551 | 0
TOTAL CROSS SECTION AREAS
Number of rows | 22
x_in_m | crossarea_in_m2
-11.367 | 79.97
-2.319 | 115.02
6.729 | 151.275
15.776 | 187.175
24.824 | 221.377
33.872 | 252.554
42.919 | 279.377
51.967 | 300.565
61.014 | 314.983
70.062 | 321.828
79.11 | 320.951
88.157 | 313.345
97.205 | 301.223
106.252 | 285.299
115.3 | 265.766
124.348 | 243.287
133.395 | 218.555
142.443 | 190.953
151.491 | 157.377
160.538 | 114.874
169.586 | 60.81
178.633 | 0
BALLAST TANK FILLING CROSS SECTION AREAS
Number of rows | 5
x_in_m | crossarea_in_m2
140.633 | 151.455
149.976 | 124.174
159.318 | 90.76
168.66 | 48.816
178.002 | 0
DATA OF SHELL PLATING WRT LONGITUDINAL BENDING (INERTIA AROUND CENTROID):
Mean shell thickness [mm] | 1
Number of rows | 22
X [m] | OUTLINE LENGTH [m] | CROSS SECTION AREA OF SHELL PLATING [m2] | CENTROID_X[m] | CENTROID_Y[m] | CENTROID_Z[m] | INERTIA_X[m4] | INERTIA_Y[m4] | INERTIA_Z[m4] | Z_Keel[m] | Z_DECK[m]
-11.367 | 47.718 | 0.048 | -11.367 | 0.001 | 12.305 | 2.327 | 0.17 | 2.157 | 9.772 | 14.1
-2.319 | 51.354 | 0.051 | -2.319 | -0.001 | 11.596 | 2.934 | 0.346 | 2.588 | 8.089 | 14.1
6.729 | 55.51 | 0.055 | 6.729 | -0.001 | 10.947 | 3.743 | 0.578 | 3.165 | 6.534 | 14.1
15.776 | 59.519 | 0.059 | 15.776 | 0.002 | 10.361 | 4.649 | 0.854 | 3.795 | 5.116 | 14.1
24.824 | 63.176 | 0.063 | 24.824 | -0.004 | 9.844 | 5.589 | 1.157 | 4.431 | 3.848 | 14.1
33.872 | 66.361 | 0.066 | 33.872 | 0.002 | 9.395 | 6.511 | 1.467 | 5.044 | 2.744 | 14.1
42.919 | 68.981 | 0.069 | 42.919 | 0.001 | 9.026 | 7.337 | 1.757 | 5.58 | 1.822 | 14.1
51.967 | 70.953 | 0.071 | 51.967 | -0.003 | 8.739 | 8.003 | 2.003 | 6 | 1.094 | 14.1
61.014 | 72.199 | 0.072 | 61.014 | -0.001 | 8.529 | 8.448 | 2.187 | 6.261 | 0.573 | 14.1
70.062 | 72.66 | 0.073 | 70.062 | -0.002 | 8.406 | 8.621 | 2.288 | 6.333 | 0.262 | 14.1
79.11 | 72.315 | 0.072 | 79.11 | -0.001 | 8.36 | 8.508 | 2.305 | 6.203 | 0.142 | 14.1
88.157 | 71.232 | 0.071 | 88.157 | -0.002 | 8.379 | 8.133 | 2.247 | 5.886 | 0.162 | 14.1
97.205 | 69.594 | 0.07 | 97.205 | -0.001 | 8.408 | 7.588 | 2.16 | 5.428 | 0.228 | 14.1
106.252 | 67.467 | 0.067 | 106.252 | 0.004 | 8.465 | 6.902 | 2.046 | 4.856 | 0.295 | 14.1
115.3 | 64.896 | 0.065 | 115.3 | 0.008 | 8.54 | 6.127 | 1.918 | 4.209 | 0.345 | 14.1
124.348 | 62.007 | 0.062 | 124.348 | 0 | 8.632 | 5.297 | 1.78 | 3.517 | 0.357 | 14.1
133.395 | 58.972 | 0.059 | 133.395 | 0 | 8.737 | 4.49 | 1.645 | 2.845 | 0.32 | 14.1
142.443 | 55.715 | 0.056 | 142.443 | 0.001 | 8.845 | 3.702 | 1.508 | 2.194 | 0.241 | 14.1
151.491 | 51.272 | 0.051 | 151.491 | 0.001 | 8.875 | 2.809 | 1.336 | 1.473 | 0.15 | 14.1
160.538 | 44.992 | 0.045 | 160.538 | 0 | 8.76 | 1.851 | 1.106 | 0.746 | 0.064 | 14.1
169.586 | 36.817 | 0.037 | 169.586 | 0 | 8.474 | 0.992 | 0.793 | 0.199 | 0.1 | 14.1
178.633 | 0 | 0 | 178.633 | 0 | 14.097 | 0 | 0 | 0 | 0 | 0
INPUT DATA
Loa [m] | 190
Boa [m] | 28.4
Doa [m] | 14.1
Tmoulded [m] | 9.999
Lpp/L0.85H [-] | 0.94
% Length aft Shoulder [%] | 80
Midship Length [m] | 57340.631
Location of midship [% of Lpp] | 38
Bilge Radius [m] | 12
% Length fwd shoulder [%] | 50
Location of bow intermediate curve [%] | 25
Bow tangency shear angle [deg] | 4
heel [deg] | 0
trim [deg] | 0
mean shell thickness [mm] | 1
Number of ordinates [-] | 12
number of waterlines [-] | 5
number of buttocks [-] | 5
Entrance angle factor [% of Bwl] | 45
X division method [-] | 1
Flip loft surface [-] | 0
WARNING: an endpoint of a curve is inside the rectangle BH
WARNING: The Z value of point 1-3 of the bow intermediate curve is not zero
RESISTANCE ESTIMATION BY METHOD HOLTROP & MENNEN 1982 & 1984
DESIGN SPEED DATA
V [kn] | V [m/s] | Fn | Rtot [N] | R_visc [N] | R_app [N] | R_w [N] | R_TR [N] | R_b [N] | R_A [N] | R_BTO [N] | w[-] | t[-]
19 | 9.7744 | 0.22705 | 732538.7836 | 482363.3133 | 0 | 147546.7496 | 0 | 0 | 102628.7206 | 0 | 0.15461 | 0.1788
RESISTANCE TABLE BY METHOD HOLTROP & MENNEN 1982 & 1984
Number of rows | 181
V [kn] | V [m/s] | Fn | Rtot [N] | R_visc [N] | R_app [N] | R_w [N] | R_TR [N] | R_b [N] | R_A [N] | R_BTO [N] | w[-] | t[-]
6 | 3.0867 | 0.0717 | 66332.704 | 55572.5726 | 0 | 0.099689 | 525.5886 | 0 | 10234.4431 | 0 | 0.15842 | 0.1788
6.1 | 3.1381 | 0.072895 | 68416.579 | 57317.3301 | 0 | 0.13797 | 520.6769 | 0 | 10578.4341 | 0 | 0.15836 | 0.1788
6.2 | 3.1896 | 0.07409 | 70530.1539 | 59087.2894 | 0 | 0.18905 | 514.5645 | 0 | 10928.1109 | 0 | 0.15829 | 0.1788
6.3 | 3.241 | 0.075285 | 72673.3481 | 60882.4029 | 0 | 0.2566 | 507.2151 | 0 | 11283.4735 | 0 | 0.15824 | 0.1788
6.4 | 3.2924 | 0.07648 | 74846.0832 | 62702.6239 | 0 | 0.34514 | 498.5922 | 0 | 11644.5219 | 0 | 0.15818 | 0.1788
6.5 | 3.3439 | 0.077675 | 77048.2824 | 64547.9066 | 0 | 0.46022 | 488.6595 | 0 | 12011.2561 | 0 | 0.15812 | 0.1788
6.6 | 3.3953 | 0.07887 | 79279.8711 | 66418.2058 | 0 | 0.6086 | 477.3806 | 0 | 12383.6761 | 0 | 0.15806 | 0.1788
6.7 | 3.4468 | 0.080065 | 81540.7769 | 68313.4775 | 0 | 0.79847 | 464.719 | 0 | 12761.7819 | 0 | 0.15801 | 0.1788
6.8 | 3.4982 | 0.08126 | 83830.9297 | 70233.6782 | 0 | 1.0396 | 450.6383 | 0 | 13145.5735 | 0 | 0.15796 | 0.1788
6.9 | 3.5497 | 0.082455 | 86150.2623 | 72178.7653 | 0 | 1.3439 | 435.1022 | 0 | 13535.0509 | 0 | 0.1579 | 0.1788
7 | 3.6011 | 0.08365 | 88498.7101 | 74148.6967 | 0 | 1.725 | 418.0742 | 0 | 13930.2142 | 0 | 0.15785 | 0.1788
7.1 | 3.6526 | 0.084845 | 90876.212 | 76143.4314 | 0 | 2.1995 | 399.5179 | 0 | 14331.0632 | 0 | 0.1578 | 0.1788
7.2 | 3.704 | 0.08604 | 93282.7103 | 78162.9286 | 0 | 2.7866 | 379.397 | 0 | 14737.598 | 0 | 0.15775 | 0.1788
7.3 | 3.7554 | 0.087235 | 95718.151 | 80207.1486 | 0 | 3.5088 | 357.675 | 0 | 15149.8186 | 0 | 0.1577 | 0.1788
7.4 | 3.8069 | 0.08843 | 98182.4845 | 82276.0521 | 0 | 4.3919 | 334.3155 | 0 | 15567.725 | 0 | 0.15765 | 0.1788
7.5 | 3.8583 | 0.089625 | 100675.6659 | 84369.6004 | 0 | 5.4662 | 309.282 | 0 | 15991.3173 | 0 | 0.1576 | 0.1788
7.6 | 3.9098 | 0.09082 | 103197.6554 | 86487.7556 | 0 | 6.7661 | 282.5383 | 0 | 16420.5953 | 0 | 0.15756 | 0.1788
7.7 | 3.9612 | 0.092015 | 105748.4185 | 88630.4803 | 0 | 8.3312 | 254.0479 | 0 | 16855.5591 | 0 | 0.15751 | 0.1788
7.8 | 4.0127 | 0.09321 | 108327.927 | 90797.7375 | 0 | 10.2063 | 223.7744 | 0 | 17296.2088 | 0 | 0.15746 | 0.1788
7.9 | 4.0641 | 0.094405 | 110936.1591 | 92989.4911 | 0 | 12.4425 | 191.6813 | 0 | 17742.5442 | 0 | 0.15742 | 0.1788
8 | 4.1156 | 0.0956 | 113573.1005 | 95205.7052 | 0 | 15.0975 | 157.7324 | 0 | 18194.5654 | 0 | 0.15737 | 0.1788
8.1 | 4.167 | 0.096795 | 116238.7441 | 97446.3446 | 0 | 18.236 | 121.8911 | 0 | 18652.2725 | 0 | 0.15733 | 0.1788
8.2 | 4.2184 | 0.09799 | 118933.0917 | 99711.3746 | 0 | 21.9307 | 84.1211 | 0 | 19115.6653 | 0 | 0.15729 | 0.1788
8.3 | 4.2699 | 0.099185 | 121656.1536 | 102000.761 | 0 | 26.2628 | 44.3859 | 0 | 19584.7439 | 0 | 0.15725 | 0.1788
8.4 | 4.3213 | 0.10038 | 124407.9502 | 104314.4701 | 0 | 31.3225 | 2.6492 | 0 | 20059.5084 | 0 | 0.1572 | 0.1788
8.5 | 4.3728 | 0.10158 | 127229.6373 | 106652.4686 | 0 | 37.2101 | 0 | 0 | 20539.9586 | 0 | 0.15716 | 0.1788
8.6 | 4.4242 | 0.10277 | 130084.8547 | 109014.7237 | 0 | 44.0364 | 0 | 0 | 21026.0947 | 0 | 0.15712 | 0.1788
8.7 | 4.4757 | 0.10397 | 132971.043 | 111401.203 | 0 | 51.9235 | 0 | 0 | 21517.9165 | 0 | 0.15708 | 0.1788
8.8 | 4.5271 | 0.10516 | 135888.3046 | 113811.8747 | 0 | 61.0057 | 0 | 0 | 22015.4242 | 0 | 0.15704 | 0.1788
8.9 | 4.5786 | 0.10636 | 138836.7551 | 116246.7072 | 0 | 71.4302 | 0 | 0 | 22518.6176 | 0 | 0.15701 | 0.1788
9 | 4.63 | 0.10755 | 141816.5242 | 118705.6696 | 0 | 83.3577 | 0 | 0 | 23027.4969 | 0 | 0.15697 | 0.1788
9.1 | 4.6814 | 0.10875 | 144827.7566 | 121188.731 | 0 | 96.9637 | 0 | 0 | 23542.0619 | 0 | 0.15693 | 0.1788
9.2 | 4.7329 | 0.10994 | 147870.6126 | 123695.8613 | 0 | 112.4386 | 0 | 0 | 24062.3128 | 0 | 0.15689 | 0.1788
9.3 | 4.7843 | 0.11114 | 150945.2691 | 126227.0305 | 0 | 129.9892 | 0 | 0 | 24588.2494 | 0 | 0.15686 | 0.1788
9.4 | 4.8358 | 0.11233 | 154051.9202 | 128782.2092 | 0 | 149.839 | 0 | 0 | 25119.8719 | 0 | 0.15682 | 0.1788
9.5 | 4.8872 | 0.11353 | 157190.778 | 131361.3683 | 0 | 172.2296 | 0 | 0 | 25657.1802 | 0 | 0.15678 | 0.1788
9.6 | 4.9387 | 0.11472 | 160362.0739 | 133964.4789 | 0 | 197.4208 | 0 | 0 | 26200.1742 | 0 | 0.15675 | 0.1788
9.7 | 4.9901 | 0.11592 | 163566.0587 | 136591.5126 | 0 | 225.6921 | 0 | 0 | 26748.8541 | 0 | 0.15671 | 0.1788
9.8 | 5.0416 | 0.11711 | 166803.0039 | 139242.4413 | 0 | 257.3429 | 0 | 0 | 27303.2198 | 0 | 0.15668 | 0.1788
9.9 | 5.093 | 0.11831 | 170073.2024 | 141917.2373 | 0 | 292.6938 | 0 | 0 | 27863.2712 | 0 | 0.15665 | 0.1788
10 | 5.1444 | 0.1195 | 173376.9691 | 144615.8732 | 0 | 332.0874 | 0 | 0 | 28429.0085 | 0 | 0.15661 | 0.1788
10.1 | 5.1959 | 0.1207 | 176714.642 | 147338.322 | 0 | 375.8885 | 0 | 0 | 29000.4316 | 0 | 0.15658 | 0.1788
10.2 | 5.2473 | 0.12189 | 180086.5826 | 150084.5567 | 0 | 424.4855 | 0 | 0 | 29577.5404 | 0 | 0.15655 | 0.1788
10.3 | 5.2988 | 0.12309 | 183493.177 | 152854.5509 | 0 | 478.291 | 0 | 0 | 30160.3351 | 0 | 0.15651 | 0.1788
10.4 | 5.3502 | 0.12428 | 186934.8364 | 155648.2785 | 0 | 537.7423 | 0 | 0 | 30748.8156 | 0 | 0.15648 | 0.1788
10.5 | 5.4017 | 0.12548 | 190411.9979 | 158465.7137 | 0 | 603.3023 | 0 | 0 | 31342.9819 | 0 | 0.15645 | 0.1788
10.6 | 5.4531 | 0.12667 | 193925.125 | 161306.8307 | 0 | 675.4604 | 0 | 0 | 31942.8339 | 0 | 0.15642 | 0.1788
10.7 | 5.5046 | 0.12787 | 197474.7088 | 164171.6043 | 0 | 754.7326 | 0 | 0 | 32548.3718 | 0 | 0.15639 | 0.1788
10.8 | 5.556 | 0.12906 | 201061.2678 | 167060.0096 | 0 | 841.6628 | 0 | 0 | 33159.5955 | 0 | 0.15636 | 0.1788
10.9 | 5.6074 | 0.13026 | 204685.3494 | 169972.0216 | 0 | 936.8228 | 0 | 0 | 33776.505 | 0 | 0.15633 | 0.1788
11 | 5.6589 | 0.13145 | 208347.5297 | 172907.616 | 0 | 1040.8135 | 0 | 0 | 34399.1003 | 0 | 0.1563 | 0.1788
11.1 | 5.7103 | 0.13265 | 212048.4147 | 175866.7685 | 0 | 1154.2649 | 0 | 0 | 35027.3814 | 0 | 0.15627 | 0.1788
11.2 | 5.7618 | 0.13384 | 215788.6404 | 178849.4552 | 0 | 1277.837 | 0 | 0 | 35661.3482 | 0 | 0.15624 | 0.1788
11.3 | 5.8132 | 0.13504 | 219568.8735 | 181855.6523 | 0 | 1412.2203 | 0 | 0 | 36301.0009 | 0 | 0.15621 | 0.1788
11.4 | 5.8647 | 0.13623 | 223389.8116 | 184885.3363 | 0 | 1558.1358 | 0 | 0 | 36946.3394 | 0 | 0.15618 | 0.1788
11.5 | 5.9161 | 0.13743 | 227252.184 | 187938.4841 | 0 | 1716.3362 | 0 | 0 | 37597.3637 | 0 | 0.15615 | 0.1788
11.6 | 5.9676 | 0.13862 | 231156.7518 | 191015.0726 | 0 | 1887.6054 | 0 | 0 | 38254.0738 | 0 | 0.15612 | 0.1788
11.7 | 6.019 | 0.13982 | 235104.3085 | 194115.079 | 0 | 2072.7597 | 0 | 0 | 38916.4697 | 0 | 0.1561 | 0.1788
11.8 | 6.0704 | 0.14101 | 239095.6799 | 197238.4809 | 0 | 2272.6475 | 0 | 0 | 39584.5514 | 0 | 0.15607 | 0.1788
11.9 | 6.1219 | 0.14221 | 243131.7249 | 200385.256 | 0 | 2488.15 | 0 | 0 | 40258.3189 | 0 | 0.15604 | 0.1788
12 | 6.1733 | 0.1434 | 247213.3353 | 203555.382 | 0 | 2720.1811 | 0 | 0 | 40937.7722 | 0 | 0.15602 | 0.1788
12.1 | 6.2248 | 0.1446 | 251341.4364 | 206748.8372 | 0 | 2969.6879 | 0 | 0 | 41622.9113 | 0 | 0.15599 | 0.1788
12.2 | 6.2762 | 0.14579 | 255516.9868 | 209965.5999 | 0 | 3237.6506 | 0 | 0 | 42313.7362 | 0 | 0.15596 | 0.1788
12.3 | 6.3277 | 0.14699 | 259740.9787 | 213205.6486 | 0 | 3525.0831 | 0 | 0 | 43010.2469 | 0 | 0.15594 | 0.1788
12.4 | 6.3791 | 0.14818 | 264014.438 | 216468.9621 | 0 | 3833.0325 | 0 | 0 | 43712.4435 | 0 | 0.15591 | 0.1788
12.5 | 6.4306 | 0.14938 | 268338.4246 | 219755.5193 | 0 | 4162.5796 | 0 | 0 | 44420.3258 | 0 | 0.15588 | 0.1788
12.6 | 6.482 | 0.15057 | 272714.0319 | 223065.2994 | 0 | 4514.8386 | 0 | 0 | 45133.8939 | 0 | 0.15586 | 0.1788
12.7 | 6.5334 | 0.15177 | 277142.3871 | 226398.2817 | 0 | 4890.9576 | 0 | 0 | 45853.1478 | 0 | 0.15583 | 0.1788
12.8 | 6.5849 | 0.15296 | 281624.6513 | 229754.4457 | 0 | 5292.118 | 0 | 0 | 46578.0875 | 0 | 0.15581 | 0.1788
12.9 | 6.6363 | 0.15416 | 286162.0191 | 233133.7712 | 0 | 5719.5349 | 0 | 0 | 47308.713 | 0 | 0.15578 | 0.1788
13 | 6.6878 | 0.15535 | 290755.7188 | 236536.2381 | 0 | 6174.4564 | 0 | 0 | 48045.0243 | 0 | 0.15576 | 0.1788
13.1 | 6.7392 | 0.15655 | 295407.012 | 239961.8264 | 0 | 6658.1641 | 0 | 0 | 48787.0215 | 0 | 0.15574 | 0.1788
13.2 | 6.7907 | 0.15774 | 300117.1934 | 243410.5164 | 0 | 7171.9726 | 0 | 0 | 49534.7044 | 0 | 0.15571 | 0.1788
13.3 | 6.8421 | 0.15894 | 304887.5907 | 246882.2885 | 0 | 7717.229 | 0 | 0 | 50288.0731 | 0 | 0.15569 | 0.1788
13.4 | 6.8936 | 0.16013 | 309719.5639 | 250377.1234 | 0 | 8295.3128 | 0 | 0 | 51047.1276 | 0 | 0.15567 | 0.1788
13.5 | 6.945 | 0.16133 | 314614.5052 | 253895.0018 | 0 | 8907.6354 | 0 | 0 | 51811.868 | 0 | 0.15564 | 0.1788
13.6 | 6.9964 | 0.16252 | 319573.8385 | 257435.9047 | 0 | 9555.6397 | 0 | 0 | 52582.2941 | 0 | 0.15562 | 0.1788
13.7 | 7.0479 | 0.16372 | 324599.019 | 260999.8131 | 0 | 10240.7999 | 0 | 0 | 53358.406 | 0 | 0.1556 | 0.1788
13.8 | 7.0993 | 0.16491 | 329691.5332 | 264586.7083 | 0 | 10964.6212 | 0 | 0 | 54140.2038 | 0 | 0.15557 | 0.1788
13.9 | 7.1508 | 0.16611 | 334852.8988 | 268196.5718 | 0 | 11728.6397 | 0 | 0 | 54927.6873 | 0 | 0.15555 | 0.1788
14 | 7.2022 | 0.1673 | 340084.6646 | 271829.3852 | 0 | 12534.4228 | 0 | 0 | 55720.8566 | 0 | 0.15553 | 0.1788
14.1 | 7.2537 | 0.1685 | 345388.4113 | 275485.1301 | 0 | 13383.5694 | 0 | 0 | 56519.7118 | 0 | 0.15551 | 0.1788
14.2 | 7.3051 | 0.16969 | 350765.7513 | 279163.7885 | 0 | 14277.71 | 0 | 0 | 57324.2527 | 0 | 0.15548 | 0.1788
14.3 | 7.3566 | 0.17089 | 356218.3293 | 282865.3424 | 0 | 15218.5075 | 0 | 0 | 58134.4795 | 0 | 0.15546 | 0.1788
14.4 | 7.408 | 0.17208 | 361747.8222 | 286589.774 | 0 | 16207.6562 | 0 | 0 | 58950.392 | 0 | 0.15544 | 0.1788
14.5 | 7.4594 | 0.17328 | 367355.9377 | 290337.0656 | 0 | 17246.8818 | 0 | 0 | 59771.9903 | 0 | 0.15542 | 0.1788
14.6 | 7.5109 | 0.17447 | 373044.4133 | 294107.1997 | 0 | 18337.9391 | 0 | 0 | 60599.2745 | 0 | 0.1554 | 0.1788
14.7 | 7.5623 | 0.17567 | 378815.0129 | 297900.1589 | 0 | 19482.6096 | 0 | 0 | 61432.2444 | 0 | 0.15538 | 0.1788
14.8 | 7.6138 | 0.17686 | 384669.5235 | 301715.9259 | 0 | 20682.6975 | 0 | 0 | 62270.9002 | 0 | 0.15536 | 0.1788
14.9 | 7.6652 | 0.17806 | 390609.7501 | 305554.4836 | 0 | 21940.0247 | 0 | 0 | 63115.2417 | 0 | 0.15534 | 0.1788
15 | 7.7167 | 0.17925 | 396637.5104 | 309415.8151 | 0 | 23256.4262 | 0 | 0 | 63965.2691 | 0 | 0.15532 | 0.1788
15.1 | 7.7681 | 0.18045 | 402754.6298 | 313299.9036 | 0 | 24633.744 | 0 | 0 | 64820.9823 | 0 | 0.1553 | 0.1788
15.2 | 7.8196 | 0.18164 | 408962.9367 | 317206.7321 | 0 | 26073.8234 | 0 | 0 | 65682.3812 | 0 | 0.15528 | 0.1788
15.3 | 7.871 | 0.18284 | 415264.2599 | 321136.2843 | 0 | 27578.5096 | 0 | 0 | 66549.466 | 0 | 0.15526 | 0.1788
15.4 | 7.9224 | 0.18403 | 421660.4282 | 325088.5437 | 0 | 29149.648 | 0 | 0 | 67422.2365 | 0 | 0.15524 | 0.1788
15.5 | 7.9739 | 0.18523 | 428153.2738 | 329063.4938 | 0 | 30789.0871 | 0 | 0 | 68300.6929 | 0 | 0.15522 | 0.1788
15.6 | 8.0253 | 0.18642 | 434744.6389 | 333061.1185 | 0 | 32498.6854 | 0 | 0 | 69184.8351 | 0 | 0.1552 | 0.1788
15.7 | 8.0768 | 0.18762 | 441436.3871 | 337081.4017 | 0 | 34280.3224 | 0 | 0 | 70074.663 | 0 | 0.15518 | 0.1788
15.8 | 8.1282 | 0.18881 | 448230.4176 | 341124.3274 | 0 | 36135.9135 | 0 | 0 | 70970.1768 | 0 | 0.15516 | 0.1788
15.9 | 8.1797 | 0.19001 | 455128.6834 | 345189.8797 | 0 | 38067.4274 | 0 | 0 | 71871.3764 | 0 | 0.15514 | 0.1788
16 | 8.2311 | 0.1912 | 462133.2105 | 349278.043 | 0 | 40076.9058 | 0 | 0 | 72778.2617 | 0 | 0.15512 | 0.1788
16.1 | 8.2826 | 0.1924 | 469246.1173 | 353388.8015 | 0 | 42166.4828 | 0 | 0 | 73690.8329 | 0 | 0.1551 | 0.1788
16.2 | 8.334 | 0.19359 | 476469.6325 | 357522.1399 | 0 | 44338.4028 | 0 | 0 | 74609.0899 | 0 | 0.15508 | 0.1788
16.3 | 8.3854 | 0.19479 | 483806.1088 | 361678.0426 | 0 | 46595.0335 | 0 | 0 | 75533.0327 | 0 | 0.15506 | 0.1788
16.4 | 8.4369 | 0.19598 | 491258.0295 | 365856.4945 | 0 | 48938.8739 | 0 | 0 | 76462.6612 | 0 | 0.15505 | 0.1788
16.5 | 8.4883 | 0.19718 | 498828.0088 | 370057.4802 | 0 | 51372.553 | 0 | 0 | 77397.9756 | 0 | 0.15503 | 0.1788
16.6 | 8.5398 | 0.19837 | 506518.78 | 374280.9848 | 0 | 53898.8194 | 0 | 0 | 78338.9758 | 0 | 0.15501 | 0.1788
16.7 | 8.5912 | 0.19957 | 514333.1751 | 378526.9932 | 0 | 56520.5201 | 0 | 0 | 79285.6618 | 0 | 0.15499 | 0.1788
16.8 | 8.6427 | 0.20076 | 522274.0918 | 382795.4907 | 0 | 59240.5676 | 0 | 0 | 80238.0336 | 0 | 0.15497 | 0.1788
16.9 | 8.6941 | 0.20196 | 530344.4505 | 387086.4624 | 0 | 62061.8969 | 0 | 0 | 81196.0911 | 0 | 0.15496 | 0.1788
17 | 8.7456 | 0.20315 | 538547.1412 | 391399.8937 | 0 | 64987.4129 | 0 | 0 | 82159.8345 | 0 | 0.15494 | 0.1788
17.1 | 8.797 | 0.20435 | 546884.9637 | 395735.7701 | 0 | 68019.9299 | 0 | 0 | 83129.2637 | 0 | 0.15492 | 0.1788
17.2 | 8.8484 | 0.20554 | 555360.5623 | 400094.077 | 0 | 71162.1065 | 0 | 0 | 84104.3787 | 0 | 0.1549 | 0.1788
17.3 | 8.8999 | 0.20674 | 563976.3585 | 404474.8002 | 0 | 74416.3788 | 0 | 0 | 85085.1795 | 0 | 0.15489 | 0.1788
17.4 | 8.9513 | 0.20793 | 572734.4869 | 408877.9253 | 0 | 77784.8955 | 0 | 0 | 86071.6661 | 0 | 0.15487 | 0.1788
17.5 | 9.0028 | 0.20913 | 581636.7357 | 413303.4383 | 0 | 81269.4589 | 0 | 0 | 87063.8385 | 0 | 0.15485 | 0.1788
17.6 | 9.0542 | 0.21032 | 590684.498 | 417751.3249 | 0 | 84871.4764 | 0 | 0 | 88061.6967 | 0 | 0.15484 | 0.1788
17.7 | 9.1057 | 0.21152 | 599878.7366 | 422221.5713 | 0 | 88591.9246 | 0 | 0 | 89065.2407 | 0 | 0.15482 | 0.1788
17.8 | 9.1571 | 0.21271 | 609219.9659 | 426714.1635 | 0 | 92431.3318 | 0 | 0 | 90074.4705 | 0 | 0.1548 | 0.1788
17.9 | 9.2086 | 0.21391 | 618708.2535 | 431229.0878 | 0 | 96389.7796 | 0 | 0 | 91089.3861 | 0 | 0.15479 | 0.1788
18 | 9.26 | 0.2151 | 628343.2448 | 435766.3305 | 0 | 100466.9268 | 0 | 0 | 92109.9875 | 0 | 0.15477 | 0.1788
18.1 | 9.3114 | 0.2163 | 638124.2091 | 440325.8779 | 0 | 104662.0565 | 0 | 0 | 93136.2747 | 0 | 0.15475 | 0.1788
18.2 | 9.3629 | 0.21749 | 648050.1107 | 444907.7165 | 0 | 108974.1465 | 0 | 0 | 94168.2477 | 0 | 0.15474 | 0.1788
18.3 | 9.4143 | 0.21869 | 658119.701 | 449511.8328 | 0 | 113401.9617 | 0 | 0 | 95205.9065 | 0 | 0.15472 | 0.1788
18.4 | 9.4658 | 0.21988 | 668331.631 | 454138.2136 | 0 | 117944.1662 | 0 | 0 | 96249.2511 | 0 | 0.1547 | 0.1788
18.5 | 9.5172 | 0.22108 | 678684.5803 | 458786.8455 | 0 | 122599.4533 | 0 | 0 | 97298.2816 | 0 | 0.15469 | 0.1788
18.6 | 9.5687 | 0.22227 | 689177.3997 | 463457.7154 | 0 | 127366.6866 | 0 | 0 | 98352.9978 | 0 | 0.15467 | 0.1788
18.7 | 9.6201 | 0.22347 | 699809.2604 | 468150.8101 | 0 | 132245.0505 | 0 | 0 | 99413.3998 | 0 | 0.15466 | 0.1788
18.8 | 9.6716 | 0.22466 | 710579.8064 | 472866.1166 | 0 | 137234.2022 | 0 | 0 | 100479.4876 | 0 | 0.15464 | 0.1788
18.9 | 9.723 | 0.22586 | 721489.3043 | 477603.6219 | 0 | 142334.4211 | 0 | 0 | 101551.2612 | 0 | 0.15463 | 0.1788
19 | 9.7744 | 0.22705 | 732538.7836 | 482363.3133 | 0 | 147546.7496 | 0 | 0 | 102628.7206 | 0 | 0.15461 | 0.1788
19.1 | 9.8259 | 0.22825 | 743730.1638 | 487145.1779 | 0 | 152873.12 | 0 | 0 | 103711.8659 | 0 | 0.1546 | 0.1788
19.2 | 9.8773 | 0.22944 | 755066.3634 | 491949.2031 | 0 | 158316.4634 | 0 | 0 | 104800.6969 | 0 | 0.15458 | 0.1788
19.3 | 9.9288 | 0.23064 | 766551.386 | 496775.3761 | 0 | 163880.7962 | 0 | 0 | 105895.2137 | 0 | 0.15457 | 0.1788
19.4 | 9.9802 | 0.23183 | 778190.382 | 501623.6844 | 0 | 169571.2812 | 0 | 0 | 106995.4163 | 0 | 0.15455 | 0.1788
19.5 | 10.0317 | 0.23303 | 789989.6819 | 506494.1156 | 0 | 175394.2615 | 0 | 0 | 108101.3048 | 0 | 0.15454 | 0.1788
19.6 | 10.0831 | 0.23422 | 801956.8028 | 511386.6572 | 0 | 181357.2665 | 0 | 0 | 109212.879 | 0 | 0.15452 | 0.1788
19.7 | 10.1346 | 0.23542 | 814100.4249 | 516301.297 | 0 | 187468.9888 | 0 | 0 | 110330.139 | 0 | 0.15451 | 0.1788
19.8 | 10.186 | 0.23661 | 826430.3412 | 521238.0226 | 0 | 193739.2337 | 0 | 0 | 111453.0849 | 0 | 0.15449 | 0.1788
19.9 | 10.2374 | 0.23781 | 838957.3808 | 526196.8219 | 0 | 200178.8424 | 0 | 0 | 112581.7165 | 0 | 0.15448 | 0.1788
20 | 10.2889 | 0.239 | 851693.307 | 531177.6828 | 0 | 206799.5903 | 0 | 0 | 113716.034 | 0 | 0.15446 | 0.1788
20.1 | 10.3403 | 0.2402 | 864650.694 | 536180.5932 | 0 | 213614.0637 | 0 | 0 | 114856.0372 | 0 | 0.15445 | 0.1788
20.2 | 10.3918 | 0.24139 | 877842.7839 | 541205.5411 | 0 | 220635.5166 | 0 | 0 | 116001.7262 | 0 | 0.15443 | 0.1788
20.3 | 10.4432 | 0.24259 | 891283.3266 | 546252.5147 | 0 | 227877.7109 | 0 | 0 | 117153.1011 | 0 | 0.15442 | 0.1788
20.4 | 10.4947 | 0.24378 | 904986.4055 | 551321.502 | 0 | 235354.7417 | 0 | 0 | 118310.1617 | 0 | 0.15441 | 0.1788
20.5 | 10.5461 | 0.24498 | 918966.2518 | 556412.4915 | 0 | 243080.8522 | 0 | 0 | 119472.9082 | 0 | 0.15439 | 0.1788
20.6 | 10.5976 | 0.24617 | 933237.0495 | 561525.4712 | 0 | 251070.2379 | 0 | 0 | 120641.3404 | 0 | 0.15438 | 0.1788
20.7 | 10.649 | 0.24737 | 947812.7338 | 566660.4297 | 0 | 259336.8457 | 0 | 0 | 121815.4585 | 0 | 0.15436 | 0.1788
20.8 | 10.7004 | 0.24856 | 962706.7848 | 571817.3553 | 0 | 267894.1672 | 0 | 0 | 122995.2623 | 0 | 0.15435 | 0.1788
20.9 | 10.7519 | 0.24976 | 977932.019 | 576996.2365 | 0 | 276755.0306 | 0 | 0 | 124180.752 | 0 | 0.15434 | 0.1788
21 | 10.8033 | 0.25095 | 993500.3806 | 582197.0619 | 0 | 285931.3913 | 0 | 0 | 125371.9274 | 0 | 0.15432 | 0.1788
21.1 | 10.8548 | 0.25215 | 1009422.7345 | 587419.8201 | 0 | 295434.1257 | 0 | 0 | 126568.7887 | 0 | 0.15431 | 0.1788
21.2 | 10.9062 | 0.25334 | 1025708.664 | 592664.4998 | 0 | 305272.8285 | 0 | 0 | 127771.3358 | 0 | 0.1543 | 0.1788
21.3 | 10.9577 | 0.25454 | 1042366.2741 | 597931.0897 | 0 | 315455.6157 | 0 | 0 | 128979.5686 | 0 | 0.15428 | 0.1788
21.4 | 11.0091 | 0.25573 | 1059402.0044 | 603219.5787 | 0 | 325988.9384 | 0 | 0 | 130193.4873 | 0 | 0.15427 | 0.1788
21.5 | 11.0606 | 0.25693 | 1076820.4533 | 608529.9556 | 0 | 336877.4059 | 0 | 0 | 131413.0917 | 0 | 0.15426 | 0.1788
21.6 | 11.112 | 0.25812 | 1094624.2166 | 613862.2094 | 0 | 348123.6252 | 0 | 0 | 132638.382 | 0 | 0.15424 | 0.1788
21.7 | 11.1634 | 0.25932 | 1112813.7428 | 619216.329 | 0 | 359728.0557 | 0 | 0 | 133869.3581 | 0 | 0.15423 | 0.1788
21.8 | 11.2149 | 0.26051 | 1131387.2096 | 624592.3035 | 0 | 371688.8862 | 0 | 0 | 135106.0199 | 0 | 0.15422 | 0.1788
21.9 | 11.2663 | 0.26171 | 1150340.4227 | 629990.122 | 0 | 384001.9331 | 0 | 0 | 136348.3676 | 0 | 0.1542 | 0.1788
22 | 11.3178 | 0.2629 | 1169666.7409 | 635409.7736 | 0 | 396660.5662 | 0 | 0 | 137596.4011 | 0 | 0.15419 | 0.1788
22.1 | 11.3692 | 0.2641 | 1189357.0313 | 640851.2477 | 0 | 409655.6632 | 0 | 0 | 138850.1204 | 0 | 0.15418 | 0.1788
22.2 | 11.4207 | 0.26529 | 1209399.654 | 646314.5333 | 0 | 422975.5952 | 0 | 0 | 140109.5254 | 0 | 0.15417 | 0.1788
22.3 | 11.4721 | 0.26649 | 1229780.4825 | 651799.62 | 0 | 436606.2462 | 0 | 0 | 141374.6163 | 0 | 0.15415 | 0.1788
22.4 | 11.5236 | 0.26768 | 1250482.9581 | 657306.4971 | 0 | 450531.068 | 0 | 0 | 142645.393 | 0 | 0.15414 | 0.1788
22.5 | 11.575 | 0.26888 | 1271488.1808 | 662835.154 | 0 | 464731.1713 | 0 | 0 | 143921.8555 | 0 | 0.15413 | 0.1788
22.6 | 11.6264 | 0.27007 | 1292775.0372 | 668385.5803 | 0 | 479185.4532 | 0 | 0 | 145204.0038 | 0 | 0.15411 | 0.1788
22.7 | 11.6779 | 0.27127 | 1314320.3644 | 673957.7654 | 0 | 493870.7612 | 0 | 0 | 146491.8378 | 0 | 0.1541 | 0.1788
22.8 | 11.7293 | 0.27246 | 1336099.149 | 679551.699 | 0 | 508762.0923 | 0 | 0 | 147785.3577 | 0 | 0.15409 | 0.1788
22.9 | 11.7808 | 0.27366 | 1358084.7586 | 685167.3708 | 0 | 523832.8244 | 0 | 0 | 149084.5634 | 0 | 0.15408 | 0.1788
23 | 11.8322 | 0.27485 | 1380249.2039 | 690804.7705 | 0 | 539054.9785 | 0 | 0 | 150389.4549 | 0 | 0.15407 | 0.1788
23.1 | 11.8837 | 0.27605 | 1402563.4266 | 696463.8878 | 0 | 554399.5066 | 0 | 0 | 151700.0322 | 0 | 0.15405 | 0.1788
23.2 | 11.9351 | 0.27724 | 1424997.6093 | 702144.7125 | 0 | 569836.6015 | 0 | 0 | 153016.2953 | 0 | 0.15404 | 0.1788
23.3 | 11.9866 | 0.27844 | 1447521.5027 | 707847.2346 | 0 | 585336.0239 | 0 | 0 | 154338.2442 | 0 | 0.15403 | 0.1788
23.4 | 12.038 | 0.27963 | 1470104.7634 | 713571.4439 | 0 | 600867.4405 | 0 | 0 | 155665.8789 | 0 | 0.15402 | 0.1788
23.5 | 12.0894 | 0.28083 | 1492717.2981 | 719317.3305 | 0 | 616400.7682 | 0 | 0 | 156999.1994 | 0 | 0.15401 | 0.1788
23.6 | 12.1409 | 0.28202 | 1515329.607 | 725084.8843 | 0 | 631906.5171 | 0 | 0 | 158338.2057 | 0 | 0.15399 | 0.1788
23.7 | 12.1923 | 0.28322 | 1537913.1212 | 730874.0953 | 0 | 647356.1281 | 0 | 0 | 159682.8978 | 0 | 0.15398 | 0.1788
23.8 | 12.2438 | 0.28441 | 1560440.5273 | 736684.9538 | 0 | 662722.2978 | 0 | 0 | 161033.2757 | 0 | 0.15397 | 0.1788
23.9 | 12.2952 | 0.28561 | 1582886.0756 | 742517.4499 | 0 | 677979.2863 | 0 | 0 | 162389.3394 | 0 | 0.15396 | 0.1788
24 | 12.3467 | 0.2868 | 1605225.8641 | 748371.5738 | 0 | 693103.2015 | 0 | 0 | 163751.0889 | 0 | 0.15395 | 0.1788
NOTES & WARNINGS H&M CALCULATION
SHIP DOES NOT ADHERE TO LCB BETWEEN -5% AND +5%
Selected step size (dt) | 0.1
Wetted surface area measured from Rhino model
Half waterline entrance angle calculated using HMT 1984 method
Wake and thrust deduction factor calculated using HMT 1984 method
Number of propellers | 1
Propeller diameter | 8
Chosen stern coefficient | -1
No bulb
No bow/stern thrusters
Deviation of IE_model in % of IE by regressive approach of Holtrop84 | 25
Deviation of Swet_model in % of S by regressive approach of Holtrop84 | 0
Deck is 4101 mm from WL

## 11
Loa [m] | 190
B [m] | 28.398
H [m] | 14.099
Lpp [m] | 178.076
Lwl [m] | 188.917
X midship aft [m] | 38.999
X midship fwd [m] | 96.339
Bilge Radius [m] | 11
LOADING CONDITION
T moulded [m] | 9.999
T aft at app [m] | 9.999
T fwd at fpp [m] | 9.999
heel [deg] | 0
WATERLINE ENTRANCE ANGLE:
Waterline Entrace angle (WEA) [deg] | 10.901
Location of WEA [%Bwl] | 45
XYZ location of WEA [m] | 154.37 | -6.39 | 9.999
VOLUME RELATED DATA (MOULDED)
Buoyant Volume [m3] | 26046.157
Total Volume [m3] | 43110.698
COB [m] | 82.988 | 0 | 6.113
COV Total [m] | 79.213 | 0 | 8.472
Cb_pp [-] | 0.5349
Cb_wl [-] | 0.5042
DATA OF UNDERWATER AREAS
Water Plane Area [m2] | 3988.779
COF [m] | 73.471 | 0 | 9.999
Inertia WPA around COF [m4] | 185067.811 | 8821800 | 9006800
Wetted Shell Area [m2] | 5702.152
Wetted Transom Area [m2] | 1.88
Am [m2] | 218.475
FORE PEAK TANK (BALLAST WATER)
Volume water ballast [m3] | 3206.78
COV WB [m] | 153.675 | 0 | 7.009
Position of tank BHD [m] | 140.633
Height of WB [% of D] | 83
Area WB plane [m2] | 414.983
COA WB plane [m] | 154.385 | 0 | 11.702
Inertia WB plane [m4] | 6832.219 | 35306.479 | 42138.698
BUOYANT CROSS SECTION AREAS
Number of rows | 22
x_in_m | crossarea_in_m2
-11.367 | 1.88
-2.371 | 28.638
6.626 | 59.722
15.622 | 91.543
24.618 | 122.491
33.614 | 151.159
42.61 | 176.204
51.606 | 196.358
60.602 | 210.52
69.598 | 217.931
78.594 | 218.475
87.59 | 213.113
96.586 | 204.008
105.582 | 192.014
114.578 | 177.272
123.574 | 160.252
132.571 | 141.572
141.567 | 121.304
150.563 | 98.361
159.559 | 71.247
168.555 | 38.175
177.551 | 0
TOTAL CROSS SECTION AREAS
Number of rows | 22
x_in_m | crossarea_in_m2
-11.367 | 79.97
-2.319 | 116.197
6.729 | 153.649
15.776 | 190.81
24.824 | 226.293
33.872 | 258.699
42.919 | 286.616
51.967 | 308.677
61.014 | 323.666
70.062 | 330.722
79.11 | 329.676
88.157 | 321.572
97.205 | 308.743
106.252 | 291.992
115.3 | 271.578
124.348 | 248.19
133.395 | 222.507
142.443 | 193.843
151.491 | 159.09
160.538 | 115.572
169.586 | 60.934
178.633 | 0
BALLAST TANK FILLING CROSS SECTION AREAS
Number of rows | 5
x_in_m | crossarea_in_m2
140.633 | 153.791
149.976 | 125.532
159.318 | 91.326
168.66 | 48.92
178.002 | 0
DATA OF SHELL PLATING WRT LONGITUDINAL BENDING (INERTIA AROUND CENTROID):
Mean shell thickness [mm] | 1
Number of rows | 23
X [m] | OUTLINE LENGTH [m] | CROSS SECTION AREA OF SHELL PLATING [m2] | CENTROID_X[m] | CENTROID_Y[m] | CENTROID_Z[m] | INERTIA_X[m4] | INERTIA_Y[m4] | INERTIA_Z[m4] | Z_Keel[m] | Z_DECK[m]
-11.367 | 47.718 | 0.048 | -11.367 | 0.001 | 12.305 | 2.327 | 0.17 | 2.157 | 9.772 | 14.1
-2.319 | 51.621 | 0.052 | -2.319 | 0 | 11.581 | 2.984 | 0.35 | 2.634 | 8.087 | 14.1
6.729 | 55.93 | 0.056 | 6.729 | 0.002 | 10.914 | 3.831 | 0.59 | 3.241 | 6.53 | 14.1
15.776 | 60.054 | 190.81 | 15.776 | 0 | 10.018 | 8970.277 | 1164.659 | 7805.618 | 5.111 | 14.099
15.776 | 60.054 | 190.869 | 15.776 | 0 | 10.018 | 8975.06 | 1165.537 | 7809.523 | 5.11 | 14.1
24.824 | 63.8 | 0.064 | 24.824 | 0.008 | 9.772 | 5.77 | 1.191 | 4.578 | 3.841 | 14.1
33.872 | 67.056 | 0.067 | 33.872 | 0.003 | 9.311 | 6.725 | 1.512 | 5.213 | 2.738 | 14.1
42.919 | 69.731 | 0.07 | 42.919 | 0 | 8.924 | 7.588 | 1.817 | 5.771 | 1.815 | 14.1
51.967 | 71.743 | 0.072 | 51.967 | -0.003 | 8.627 | 8.281 | 2.074 | 6.207 | 1.087 | 14.1
61.014 | 73.015 | 0.073 | 61.014 | 0.009 | 8.406 | 8.758 | 2.268 | 6.49 | 0.564 | 14.1
70.062 | 73.489 | 0.073 | 70.062 | 0 | 8.283 | 8.931 | 2.373 | 6.559 | 0.248 | 14.1
79.11 | 73.143 | 0.073 | 79.11 | -0.001 | 8.239 | 8.813 | 2.39 | 6.423 | 0.122 | 14.1
88.157 | 72.049 | 0.072 | 88.157 | 0 | 8.26 | 8.423 | 2.332 | 6.091 | 0.133 | 14.1
97.205 | 70.394 | 0.07 | 97.205 | -0.004 | 8.308 | 7.858 | 2.236 | 5.621 | 0.188 | 14.1
106.252 | 68.25 | 0.068 | 106.252 | -0.003 | 8.376 | 7.149 | 2.117 | 5.032 | 0.246 | 14.1
115.3 | 65.66 | 0.066 | 115.3 | -0.001 | 8.478 | 6.332 | 1.977 | 4.355 | 0.29 | 14.1
124.348 | 62.751 | 0.063 | 124.348 | 0 | 8.594 | 5.485 | 1.832 | 3.653 | 0.305 | 14.1
133.395 | 59.71 | 0.06 | 133.395 | 0.001 | 8.727 | 4.65 | 1.687 | 2.963 | 0.277 | 14.1
142.443 | 56.364 | 0.056 | 142.443 | 0 | 8.849 | 3.819 | 1.538 | 2.281 | 0.213 | 14.1
151.491 | 51.679 | 0.052 | 151.491 | 0 | 8.881 | 2.869 | 1.353 | 1.516 | 0.135 | 14.1
160.538 | 45.156 | 0.045 | 160.538 | 0 | 8.764 | 1.87 | 1.112 | 0.757 | 0.059 | 14.1
169.586 | 36.844 | 0.037 | 169.586 | 0 | 8.477 | 0.994 | 0.794 | 0.2 | 0.1 | 14.1
178.633 | 0 | 0 | 178.633 | 0 | 14.097 | 0 | 0 | 0 | 0 | 0
INPUT DATA
Loa [m] | 190
Boa [m] | 28.4
Doa [m] | 14.1
Tmoulded [m] | 9.999
Lpp/L0.85H [-] | 0.94
% Length aft Shoulder [%] | 80
Midship Length [m] | 57340.631
Location of midship [% of Lpp] | 38
Bilge Radius [m] | 11
% Length fwd shoulder [%] | 50
Location of bow intermediate curve [%] | 25
Bow tangency shear angle [deg] | 4
heel [deg] | 0
trim [deg] | 0
mean shell thickness [mm] | 1
Number of ordinates [-] | 12
number of waterlines [-] | 5
number of buttocks [-] | 5
Entrance angle factor [% of Bwl] | 45
X division method [-] | 1
Flip loft surface [-] | 0
WARNING: an endpoint of a curve is inside the rectangle BH
WARNING: The Z value of point 1-3 of the bow intermediate curve is not zero
RESISTANCE ESTIMATION BY METHOD HOLTROP & MENNEN 1982 & 1984
DESIGN SPEED DATA
V [kn] | V [m/s] | Fn | Rtot [N] | R_visc [N] | R_app [N] | R_w [N] | R_TR [N] | R_b [N] | R_A [N] | R_BTO [N] | w[-] | t[-]
19 | 9.7744 | 0.22705 | 739146.0231 | 487830.5877 | 0 | 147052.2618 | 0 | 0 | 104263.1735 | 0 | 0.16737 | 0.17878
RESISTANCE TABLE BY METHOD HOLTROP & MENNEN 1982 & 1984
Number of rows | 181
V [kn] | V [m/s] | Fn | Rtot [N] | R_visc [N] | R_app [N] | R_w [N] | R_TR [N] | R_b [N] | R_A [N] | R_BTO [N] | w[-] | t[-]
6 | 3.0867 | 0.0717 | 67122.9519 | 56202.4515 | 0 | 0.094033 | 522.9707 | 0 | 10397.4356 | 0 | 0.1712 | 0.17878
6.1 | 3.1381 | 0.072895 | 69231.9459 | 57966.9848 | 0 | 0.13031 | 517.9259 | 0 | 10746.905 | 0 | 0.17114 | 0.17878
6.2 | 3.1896 | 0.07409 | 71371.0109 | 59757.0054 | 0 | 0.17878 | 511.676 | 0 | 11102.1507 | 0 | 0.17108 | 0.17878
6.3 | 3.241 | 0.075285 | 73540.0656 | 61572.4654 | 0 | 0.24295 | 504.1845 | 0 | 11463.1727 | 0 | 0.17102 | 0.17878
6.4 | 3.2924 | 0.07648 | 75739.0307 | 63413.3174 | 0 | 0.32716 | 495.415 | 0 | 11829.9712 | 0 | 0.17096 | 0.17878
6.5 | 3.3439 | 0.077675 | 77967.8288 | 65279.5151 | 0 | 0.43674 | 485.3311 | 0 | 12202.5459 | 0 | 0.1709 | 0.17878
6.6 | 3.3953 | 0.07887 | 80226.3844 | 67171.013 | 0 | 0.57819 | 473.8961 | 0 | 12580.8971 | 0 | 0.17085 | 0.17878
6.7 | 3.4468 | 0.080065 | 82514.624 | 69087.7663 | 0 | 0.75938 | 461.0737 | 0 | 12965.0245 | 0 | 0.17079 | 0.17878
6.8 | 3.4982 | 0.08126 | 84832.4769 | 71029.7313 | 0 | 0.98978 | 446.8274 | 0 | 13354.9284 | 0 | 0.17074 | 0.17878
6.9 | 3.5497 | 0.082455 | 87179.8746 | 72996.8646 | 0 | 1.2807 | 431.1207 | 0 | 13750.6086 | 0 | 0.17069 | 0.17878
7 | 3.6011 | 0.08365 | 89556.7517 | 74989.124 | 0 | 1.6456 | 413.9171 | 0 | 14152.0651 | 0 | 0.17063 | 0.17878
7.1 | 3.6526 | 0.084845 | 91963.0459 | 77006.4676 | 0 | 2.1002 | 395.1801 | 0 | 14559.298 | 0 | 0.17058 | 0.17878
7.2 | 3.704 | 0.08604 | 94398.6984 | 79048.8546 | 0 | 2.6633 | 374.8733 | 0 | 14972.3072 | 0 | 0.17053 | 0.17878
7.3 | 3.7554 | 0.087235 | 96863.6539 | 81116.2444 | 0 | 3.3565 | 352.9601 | 0 | 15391.0928 | 0 | 0.17048 | 0.17878
7.4 | 3.8069 | 0.08843 | 99357.8617 | 83208.5976 | 0 | 4.2051 | 329.4042 | 0 | 15815.6548 | 0 | 0.17043 | 0.17878
7.5 | 3.8583 | 0.089625 | 101881.2752 | 85325.8749 | 0 | 5.2382 | 304.169 | 0 | 16245.9931 | 0 | 0.17038 | 0.17878
7.6 | 3.9098 | 0.09082 | 104433.8531 | 87468.0381 | 0 | 6.4893 | 277.218 | 0 | 16682.1078 | 0 | 0.17034 | 0.17878
7.7 | 3.9612 | 0.092015 | 107015.5596 | 89635.0491 | 0 | 7.9969 | 248.5148 | 0 | 17123.9988 | 0 | 0.17029 | 0.17878
7.8 | 4.0127 | 0.09321 | 109626.3645 | 91826.8708 | 0 | 9.8047 | 218.0229 | 0 | 17571.6661 | 0 | 0.17024 | 0.17878
7.9 | 4.0641 | 0.094405 | 112266.2443 | 94043.4664 | 0 | 11.9623 | 185.7057 | 0 | 18025.1099 | 0 | 0.1702 | 0.17878
8 | 4.1156 | 0.0956 | 114935.1826 | 96284.7999 | 0 | 14.5259 | 151.527 | 0 | 18484.3299 | 0 | 0.17015 | 0.17878
8.1 | 4.167 | 0.096795 | 117633.1705 | 98550.8355 | 0 | 17.5586 | 115.4501 | 0 | 18949.3264 | 0 | 0.17011 | 0.17878
8.2 | 4.2184 | 0.09799 | 120360.2073 | 100841.5382 | 0 | 21.1314 | 77.4385 | 0 | 19420.0991 | 0 | 0.17007 | 0.17878
8.3 | 4.2699 | 0.099185 | 123116.3011 | 103156.8733 | 0 | 25.3236 | 37.4559 | 0 | 19896.6483 | 0 | 0.17003 | 0.17878
8.4 | 4.3213 | 0.10038 | 125906.0039 | 105496.8068 | 0 | 30.2234 | 0 | 0 | 20378.9738 | 0 | 0.16998 | 0.17878
8.5 | 4.3728 | 0.10158 | 128764.3094 | 107861.3049 | 0 | 35.9289 | 0 | 0 | 20867.0756 | 0 | 0.16994 | 0.17878
8.6 | 4.4242 | 0.10277 | 131653.8368 | 110250.3346 | 0 | 42.5484 | 0 | 0 | 21360.9538 | 0 | 0.1699 | 0.17878
8.7 | 4.4757 | 0.10397 | 134574.6731 | 112663.8632 | 0 | 50.2016 | 0 | 0 | 21860.6083 | 0 | 0.16986 | 0.17878
8.8 | 4.5271 | 0.10516 | 137526.9177 | 115101.8583 | 0 | 59.0202 | 0 | 0 | 22366.0392 | 0 | 0.16982 | 0.17878
8.9 | 4.5786 | 0.10636 | 140510.683 | 117564.288 | 0 | 69.1484 | 0 | 0 | 22877.2465 | 0 | 0.16978 | 0.17878
9 | 4.63 | 0.10755 | 143526.0954 | 120051.1211 | 0 | 80.7442 | 0 | 0 | 23394.2301 | 0 | 0.16974 | 0.17878
9.1 | 4.6814 | 0.10875 | 146573.296 | 122562.3264 | 0 | 93.9796 | 0 | 0 | 23916.99 | 0 | 0.16971 | 0.17878
9.2 | 4.7329 | 0.10994 | 149652.4417 | 125097.8734 | 0 | 109.0419 | 0 | 0 | 24445.5263 | 0 | 0.16967 | 0.17878
9.3 | 4.7843 | 0.11114 | 152763.7053 | 127657.7318 | 0 | 126.1345 | 0 | 0 | 24979.839 | 0 | 0.16963 | 0.17878
9.4 | 4.8358 | 0.11233 | 155907.2772 | 130241.8718 | 0 | 145.4773 | 0 | 0 | 25519.928 | 0 | 0.1696 | 0.17878
9.5 | 4.8872 | 0.11353 | 159083.3654 | 132850.2639 | 0 | 167.3081 | 0 | 0 | 26065.7934 | 0 | 0.16956 | 0.17878
9.6 | 4.9387 | 0.11472 | 162292.197 | 135482.8791 | 0 | 191.8828 | 0 | 0 | 26617.4351 | 0 | 0.16952 | 0.17878
9.7 | 4.9901 | 0.11592 | 165534.0185 | 138139.6885 | 0 | 219.4768 | 0 | 0 | 27174.8532 | 0 | 0.16949 | 0.17878
9.8 | 5.0416 | 0.11711 | 168809.0971 | 140820.6638 | 0 | 250.3857 | 0 | 0 | 27738.0476 | 0 | 0.16945 | 0.17878
9.9 | 5.093 | 0.11831 | 172117.7209 | 143525.7769 | 0 | 284.9256 | 0 | 0 | 28307.0184 | 0 | 0.16942 | 0.17878
10 | 5.1444 | 0.1195 | 175460.2004 | 146255.0001 | 0 | 323.4348 | 0 | 0 | 28881.7655 | 0 | 0.16939 | 0.17878
10.1 | 5.1959 | 0.1207 | 178836.8687 | 149008.306 | 0 | 366.2737 | 0 | 0 | 29462.289 | 0 | 0.16935 | 0.17878
10.2 | 5.2473 | 0.12189 | 182248.0825 | 151785.6675 | 0 | 413.8262 | 0 | 0 | 30048.5889 | 0 | 0.16932 | 0.17878
10.3 | 5.2988 | 0.12309 | 185694.2231 | 154587.0578 | 0 | 466.5002 | 0 | 0 | 30640.665 | 0 | 0.16929 | 0.17878
10.4 | 5.3502 | 0.12428 | 189175.6966 | 157412.4505 | 0 | 524.7285 | 0 | 0 | 31238.5176 | 0 | 0.16926 | 0.17878
10.5 | 5.4017 | 0.12548 | 192692.9352 | 160261.8194 | 0 | 588.9693 | 0 | 0 | 31842.1465 | 0 | 0.16922 | 0.17878
10.6 | 5.4531 | 0.12667 | 196246.3975 | 163135.1387 | 0 | 659.7071 | 0 | 0 | 32451.5517 | 0 | 0.16919 | 0.17878
10.7 | 5.5046 | 0.12787 | 199836.5694 | 166032.3827 | 0 | 737.4534 | 0 | 0 | 33066.7334 | 0 | 0.16916 | 0.17878
10.8 | 5.556 | 0.12906 | 203463.9646 | 168953.5261 | 0 | 822.7473 | 0 | 0 | 33687.6913 | 0 | 0.16913 | 0.17878
10.9 | 5.6074 | 0.13026 | 207129.1254 | 171898.5439 | 0 | 916.1559 | 0 | 0 | 34314.4256 | 0 | 0.1691 | 0.17878
11 | 5.6589 | 0.13145 | 210832.623 | 174867.4113 | 0 | 1018.2753 | 0 | 0 | 34946.9363 | 0 | 0.16907 | 0.17878
11.1 | 5.7103 | 0.13265 | 214575.0584 | 177860.1039 | 0 | 1129.7312 | 0 | 0 | 35585.2233 | 0 | 0.16904 | 0.17878
11.2 | 5.7618 | 0.13384 | 218357.063 | 180876.5974 | 0 | 1251.179 | 0 | 0 | 36229.2867 | 0 | 0.16901 | 0.17878
11.3 | 5.8132 | 0.13504 | 222179.2987 | 183916.8678 | 0 | 1383.3045 | 0 | 0 | 36879.1264 | 0 | 0.16898 | 0.17878
11.4 | 5.8647 | 0.13623 | 226042.4586 | 186980.8913 | 0 | 1526.8248 | 0 | 0 | 37534.7425 | 0 | 0.16895 | 0.17878
11.5 | 5.9161 | 0.13743 | 229947.2675 | 190068.6445 | 0 | 1682.488 | 0 | 0 | 38196.1349 | 0 | 0.16892 | 0.17878
11.6 | 5.9676 | 0.13862 | 233894.4822 | 193180.1042 | 0 | 1851.0744 | 0 | 0 | 38863.3037 | 0 | 0.1689 | 0.17878
11.7 | 6.019 | 0.13982 | 237884.8921 | 196315.2472 | 0 | 2033.3961 | 0 | 0 | 39536.2488 | 0 | 0.16887 | 0.17878
11.8 | 6.0704 | 0.14101 | 241919.3192 | 199474.0508 | 0 | 2230.2981 | 0 | 0 | 40214.9703 | 0 | 0.16884 | 0.17878
11.9 | 6.1219 | 0.14221 | 245998.6186 | 202656.4925 | 0 | 2442.658 | 0 | 0 | 40899.4682 | 0 | 0.16881 | 0.17878
12 | 6.1733 | 0.1434 | 250123.6787 | 205862.5498 | 0 | 2671.3865 | 0 | 0 | 41589.7424 | 0 | 0.16879 | 0.17878
12.1 | 6.2248 | 0.1446 | 254295.4216 | 209092.2008 | 0 | 2917.4279 | 0 | 0 | 42285.7929 | 0 | 0.16876 | 0.17878
12.2 | 6.2762 | 0.14579 | 258514.8029 | 212345.4234 | 0 | 3181.7597 | 0 | 0 | 42987.6198 | 0 | 0.16873 | 0.17878
12.3 | 6.3277 | 0.14699 | 262782.8124 | 215622.1959 | 0 | 3465.3934 | 0 | 0 | 43695.2231 | 0 | 0.16871 | 0.17878
12.4 | 6.3791 | 0.14818 | 267100.4736 | 218922.4969 | 0 | 3769.374 | 0 | 0 | 44408.6027 | 0 | 0.16868 | 0.17878
12.5 | 6.4306 | 0.14938 | 271468.8444 | 222246.3051 | 0 | 4094.7806 | 0 | 0 | 45127.7586 | 0 | 0.16866 | 0.17878
12.6 | 6.482 | 0.15057 | 275889.0167 | 225593.5994 | 0 | 4442.7263 | 0 | 0 | 45852.6909 | 0 | 0.16863 | 0.17878
12.7 | 6.5334 | 0.15177 | 280362.1165 | 228964.3589 | 0 | 4814.3579 | 0 | 0 | 46583.3996 | 0 | 0.1686 | 0.17878
12.8 | 6.5849 | 0.15296 | 284889.304 | 232358.5629 | 0 | 5210.8565 | 0 | 0 | 47319.8846 | 0 | 0.16858 | 0.17878
12.9 | 6.6363 | 0.15416 | 289471.7737 | 235776.1909 | 0 | 5633.4368 | 0 | 0 | 48062.146 | 0 | 0.16855 | 0.17878
13 | 6.6878 | 0.15535 | 294110.7537 | 239217.2225 | 0 | 6083.3474 | 0 | 0 | 48810.1837 | 0 | 0.16853 | 0.17878
13.1 | 6.7392 | 0.15655 | 298807.5061 | 242681.6376 | 0 | 6561.8707 | 0 | 0 | 49563.9978 | 0 | 0.16851 | 0.17878
13.2 | 6.7907 | 0.15774 | 303563.3266 | 246169.4162 | 0 | 7070.3221 | 0 | 0 | 50323.5883 | 0 | 0.16848 | 0.17878
13.3 | 6.8421 | 0.15894 | 308379.5443 | 249680.5387 | 0 | 7610.0506 | 0 | 0 | 51088.955 | 0 | 0.16846 | 0.17878
13.4 | 6.8936 | 0.16013 | 313257.5211 | 253214.9852 | 0 | 8182.4377 | 0 | 0 | 51860.0982 | 0 | 0.16843 | 0.17878
13.5 | 6.945 | 0.16133 | 318198.6516 | 256772.7365 | 0 | 8788.8975 | 0 | 0 | 52637.0177 | 0 | 0.16841 | 0.17878
13.6 | 6.9964 | 0.16252 | 323204.3628 | 260353.7732 | 0 | 9430.8762 | 0 | 0 | 53419.7135 | 0 | 0.16839 | 0.17878
13.7 | 7.0479 | 0.16372 | 328276.1138 | 263958.0762 | 0 | 10109.8519 | 0 | 0 | 54208.1857 | 0 | 0.16836 | 0.17878
13.8 | 7.0993 | 0.16491 | 333415.3954 | 267585.6265 | 0 | 10827.3346 | 0 | 0 | 55002.4343 | 0 | 0.16834 | 0.17878
13.9 | 7.1508 | 0.16611 | 338623.7307 | 271236.4055 | 0 | 11584.866 | 0 | 0 | 55802.4592 | 0 | 0.16832 | 0.17878
14 | 7.2022 | 0.1673 | 343902.6747 | 274910.3944 | 0 | 12384.0199 | 0 | 0 | 56608.2604 | 0 | 0.1683 | 0.17878
14.1 | 7.2537 | 0.1685 | 349253.815 | 278607.5748 | 0 | 13226.4021 | 0 | 0 | 57419.838 | 0 | 0.16827 | 0.17878
14.2 | 7.3051 | 0.16969 | 354678.7715 | 282327.9284 | 0 | 14113.6511 | 0 | 0 | 58237.192 | 0 | 0.16825 | 0.17878
14.3 | 7.3566 | 0.17089 | 360179.197 | 286071.437 | 0 | 15047.4376 | 0 | 0 | 59060.3223 | 0 | 0.16823 | 0.17878
14.4 | 7.408 | 0.17208 | 365756.776 | 289838.0826 | 0 | 16029.4644 | 0 | 0 | 59889.229 | 0 | 0.16821 | 0.17878
14.5 | 7.4594 | 0.17328 | 371413.2241 | 293627.8473 | 0 | 17061.4647 | 0 | 0 | 60723.912 | 0 | 0.16819 | 0.17878
14.6 | 7.5109 | 0.17447 | 377150.2854 | 297440.7134 | 0 | 18145.2006 | 0 | 0 | 61564.3714 | 0 | 0.16817 | 0.17878
14.7 | 7.5623 | 0.17567 | 382969.7302 | 301276.6633 | 0 | 19282.4597 | 0 | 0 | 62410.6071 | 0 | 0.16815 | 0.17878
14.8 | 7.6138 | 0.17686 | 388873.3503 | 305135.6796 | 0 | 20475.0515 | 0 | 0 | 63262.6192 | 0 | 0.16812 | 0.17878
14.9 | 7.6652 | 0.17806 | 394862.9552 | 309017.7449 | 0 | 21724.8027 | 0 | 0 | 64120.4076 | 0 | 0.1681 | 0.17878
15 | 7.7167 | 0.17925 | 400940.3671 | 312922.8421 | 0 | 23033.5526 | 0 | 0 | 64983.9724 | 0 | 0.16808 | 0.17878
15.1 | 7.7681 | 0.18045 | 407107.4164 | 316850.9541 | 0 | 24403.1487 | 0 | 0 | 65853.3136 | 0 | 0.16806 | 0.17878
15.2 | 7.8196 | 0.18164 | 413365.9387 | 320802.0641 | 0 | 25835.4436 | 0 | 0 | 66728.4311 | 0 | 0.16804 | 0.17878
15.3 | 7.871 | 0.18284 | 419717.7739 | 324776.1552 | 0 | 27332.2938 | 0 | 0 | 67609.3249 | 0 | 0.16802 | 0.17878
15.4 | 7.9224 | 0.18403 | 426164.767 | 328773.2108 | 0 | 28895.561 | 0 | 0 | 68495.9951 | 0 | 0.168 | 0.17878
15.5 | 7.9739 | 0.18523 | 432708.7732 | 332793.2144 | 0 | 30527.1172 | 0 | 0 | 69388.4417 | 0 | 0.16798 | 0.17878
15.6 | 8.0253 | 0.18642 | 439351.6665 | 336836.1496 | 0 | 32228.8523 | 0 | 0 | 70286.6646 | 0 | 0.16796 | 0.17878
15.7 | 8.0768 | 0.18762 | 446095.3505 | 340902 | 0 | 34002.6866 | 0 | 0 | 71190.6638 | 0 | 0.16794 | 0.17878
15.8 | 8.1282 | 0.18881 | 452941.7743 | 344990.7497 | 0 | 35850.5852 | 0 | 0 | 72100.4395 | 0 | 0.16792 | 0.17878
15.9 | 8.1797 | 0.19001 | 459892.9485 | 349102.3824 | 0 | 37774.5747 | 0 | 0 | 73015.9914 | 0 | 0.1679 | 0.17878
16 | 8.2311 | 0.1912 | 466950.9633 | 353236.8824 | 0 | 39776.7612 | 0 | 0 | 73937.3197 | 0 | 0.16789 | 0.17878
16.1 | 8.2826 | 0.1924 | 474118.0046 | 357394.2337 | 0 | 41859.3465 | 0 | 0 | 74864.4244 | 0 | 0.16787 | 0.17878
16.2 | 8.334 | 0.19359 | 481396.3683 | 361574.4208 | 0 | 44024.6421 | 0 | 0 | 75797.3054 | 0 | 0.16785 | 0.17878
16.3 | 8.3854 | 0.19479 | 488788.4687 | 365777.4279 | 0 | 46275.0779 | 0 | 0 | 76735.9628 | 0 | 0.16783 | 0.17878
16.4 | 8.4369 | 0.19598 | 496296.8406 | 370003.2398 | 0 | 48613.2043 | 0 | 0 | 77680.3966 | 0 | 0.16781 | 0.17878
16.5 | 8.4883 | 0.19718 | 503924.1334 | 374251.841 | 0 | 51041.6858 | 0 | 0 | 78630.6066 | 0 | 0.16779 | 0.17878
16.6 | 8.5398 | 0.19837 | 511673.0945 | 378523.2162 | 0 | 53563.2851 | 0 | 0 | 79586.5931 | 0 | 0.16777 | 0.17878
16.7 | 8.5912 | 0.19957 | 519546.5438 | 382817.3504 | 0 | 56180.8375 | 0 | 0 | 80548.3559 | 0 | 0.16776 | 0.17878
16.8 | 8.6427 | 0.20076 | 527547.3377 | 387134.2285 | 0 | 58897.2142 | 0 | 0 | 81515.895 | 0 | 0.16774 | 0.17878
16.9 | 8.6941 | 0.20196 | 535678.3235 | 391473.8356 | 0 | 61715.2773 | 0 | 0 | 82489.2105 | 0 | 0.16772 | 0.17878
17 | 8.7456 | 0.20315 | 543942.2862 | 395836.1569 | 0 | 64637.8269 | 0 | 0 | 83468.3024 | 0 | 0.1677 | 0.17878
17.1 | 8.797 | 0.20435 | 552341.8903 | 400221.1776 | 0 | 67667.5421 | 0 | 0 | 84453.1706 | 0 | 0.16769 | 0.17878
17.2 | 8.8484 | 0.20554 | 560879.6183 | 404628.8831 | 0 | 70806.92 | 0 | 0 | 85443.8151 | 0 | 0.16767 | 0.17878
17.3 | 8.8999 | 0.20674 | 569557.7099 | 409059.2589 | 0 | 74058.2149 | 0 | 0 | 86440.236 | 0 | 0.16765 | 0.17878
17.4 | 8.9513 | 0.20793 | 578378.1056 | 413512.2906 | 0 | 77423.3817 | 0 | 0 | 87442.4333 | 0 | 0.16763 | 0.17878
17.5 | 9.0028 | 0.20913 | 587342.3978 | 417987.9638 | 0 | 80904.027 | 0 | 0 | 88450.4069 | 0 | 0.16762 | 0.17878
17.6 | 9.0542 | 0.21032 | 596451.7935 | 422486.2644 | 0 | 84501.3723 | 0 | 0 | 89464.1569 | 0 | 0.1676 | 0.17878
17.7 | 9.1057 | 0.21152 | 605707.0924 | 427007.1781 | 0 | 88216.231 | 0 | 0 | 90483.6832 | 0 | 0.16758 | 0.17878
17.8 | 9.1571 | 0.21271 | 615108.6814 | 431550.691 | 0 | 92049.0046 | 0 | 0 | 91508.9859 | 0 | 0.16757 | 0.17878
17.9 | 9.2086 | 0.21391 | 624656.5508 | 436116.789 | 0 | 95999.6968 | 0 | 0 | 92540.0649 | 0 | 0.16755 | 0.17878
18 | 9.26 | 0.2151 | 634350.3301 | 440705.4583 | 0 | 100067.9514 | 0 | 0 | 93576.9203 | 0 | 0.16753 | 0.17878
18.1 | 9.3114 | 0.2163 | 644189.347 | 445316.6852 | 0 | 104253.1097 | 0 | 0 | 94619.552 | 0 | 0.16752 | 0.17878
18.2 | 9.3629 | 0.21749 | 654172.7065 | 449950.456 | 0 | 108554.2904 | 0 | 0 | 95667.9601 | 0 | 0.1675 | 0.17878
18.3 | 9.4143 | 0.21869 | 664299.3902 | 454606.757 | 0 | 112970.4886 | 0 | 0 | 96722.1446 | 0 | 0.16748 | 0.17878
18.4 | 9.4658 | 0.21988 | 674568.3722 | 459285.5748 | 0 | 117500.692 | 0 | 0 | 97782.1054 | 0 | 0.16747 | 0.17878
18.5 | 9.5172 | 0.22108 | 684978.7484 | 463986.8959 | 0 | 122144.01 | 0 | 0 | 98847.8425 | 0 | 0.16745 | 0.17878
18.6 | 9.5687 | 0.22227 | 695529.8749 | 468710.7071 | 0 | 126899.8118 | 0 | 0 | 99919.356 | 0 | 0.16744 | 0.17878
18.7 | 9.6201 | 0.22347 | 706221.5104 | 473456.9949 | 0 | 131767.8696 | 0 | 0 | 100996.6459 | 0 | 0.16742 | 0.17878
18.8 | 9.6716 | 0.22466 | 717053.9578 | 478225.7464 | 0 | 136748.4994 | 0 | 0 | 102079.7121 | 0 | 0.1674 | 0.17878
18.9 | 9.723 | 0.22586 | 728028.1999 | 483016.9483 | 0 | 141842.697 | 0 | 0 | 103168.5546 | 0 | 0.16739 | 0.17878
19 | 9.7744 | 0.22705 | 739146.0231 | 487830.5877 | 0 | 147052.2618 | 0 | 0 | 104263.1735 | 0 | 0.16737 | 0.17878
19.1 | 9.8259 | 0.22825 | 750410.1261 | 492666.6516 | 0 | 152379.9057 | 0 | 0 | 105363.5688 | 0 | 0.16736 | 0.17878
19.2 | 9.8773 | 0.22944 | 761824.2088 | 497525.1272 | 0 | 157829.3412 | 0 | 0 | 106469.7404 | 0 | 0.16734 | 0.17878
19.3 | 9.9288 | 0.23064 | 773393.038 | 502406.0018 | 0 | 163405.3478 | 0 | 0 | 107581.6884 | 0 | 0.16733 | 0.17878
19.4 | 9.9802 | 0.23183 | 785122.4879 | 507309.2625 | 0 | 169113.8126 | 0 | 0 | 108699.4127 | 0 | 0.16731 | 0.17878
19.5 | 10.0317 | 0.23303 | 797019.5548 | 512234.8969 | 0 | 174961.7445 | 0 | 0 | 109822.9134 | 0 | 0.1673 | 0.17878
19.6 | 10.0831 | 0.23422 | 809092.3439 | 517182.8923 | 0 | 180957.2611 | 0 | 0 | 110952.1904 | 0 | 0.16728 | 0.17878
19.7 | 10.1346 | 0.23542 | 821350.0299 | 522153.2363 | 0 | 187109.5497 | 0 | 0 | 112087.2438 | 0 | 0.16727 | 0.17878
19.8 | 10.186 | 0.23661 | 833802.7916 | 527145.9165 | 0 | 193428.8015 | 0 | 0 | 113228.0736 | 0 | 0.16725 | 0.17878
19.9 | 10.2374 | 0.23781 | 846461.7227 | 532160.9206 | 0 | 199926.1225 | 0 | 0 | 114374.6797 | 0 | 0.16724 | 0.17878
20 | 10.2889 | 0.239 | 859338.7203 | 537198.2362 | 0 | 206613.422 | 0 | 0 | 115527.0621 | 0 | 0.16722 | 0.17878
20.1 | 10.3403 | 0.2402 | 872446.3535 | 542257.8514 | 0 | 213503.2812 | 0 | 0 | 116685.2209 | 0 | 0.16721 | 0.17878
20.2 | 10.3918 | 0.24139 | 885797.7148 | 547339.7538 | 0 | 220608.8049 | 0 | 0 | 117849.1561 | 0 | 0.1672 | 0.17878
20.3 | 10.4432 | 0.24259 | 899406.257 | 552443.9315 | 0 | 227943.4579 | 0 | 0 | 119018.8676 | 0 | 0.16718 | 0.17878
20.4 | 10.4947 | 0.24378 | 913285.6175 | 557570.3726 | 0 | 235520.8895 | 0 | 0 | 120194.3554 | 0 | 0.16717 | 0.17878
20.5 | 10.5461 | 0.24498 | 927449.4325 | 562719.0651 | 0 | 243354.7478 | 0 | 0 | 121375.6196 | 0 | 0.16715 | 0.17878
20.6 | 10.5976 | 0.24617 | 941911.1446 | 567889.9971 | 0 | 251458.4873 | 0 | 0 | 122562.6602 | 0 | 0.16714 | 0.17878
20.7 | 10.649 | 0.24737 | 956683.8042 | 573083.157 | 0 | 259845.1702 | 0 | 0 | 123755.4771 | 0 | 0.16712 | 0.17878
20.8 | 10.7004 | 0.24856 | 971779.8685 | 578298.533 | 0 | 268527.2651 | 0 | 0 | 124954.0704 | 0 | 0.16711 | 0.17878
20.9 | 10.7519 | 0.24976 | 987210.9989 | 583536.1134 | 0 | 277516.4455 | 0 | 0 | 126158.44 | 0 | 0.1671 | 0.17878
21 | 10.8033 | 0.25095 | 1002987.861 | 588795.8868 | 0 | 286823.3883 | 0 | 0 | 127368.586 | 0 | 0.16708 | 0.17878
21.1 | 10.8548 | 0.25215 | 1019119.9262 | 594077.8416 | 0 | 296457.5763 | 0 | 0 | 128584.5083 | 0 | 0.16707 | 0.17878
21.2 | 10.9062 | 0.25334 | 1035615.2804 | 599381.9663 | 0 | 306427.1071 | 0 | 0 | 129806.207 | 0 | 0.16706 | 0.17878
21.3 | 10.9577 | 0.25454 | 1052480.4407 | 604708.2496 | 0 | 316738.5091 | 0 | 0 | 131033.682 | 0 | 0.16704 | 0.17878
21.4 | 11.0091 | 0.25573 | 1069720.1824 | 610056.6802 | 0 | 327396.5688 | 0 | 0 | 132266.9334 | 0 | 0.16703 | 0.17878
21.5 | 11.0606 | 0.25693 | 1087337.3797 | 615427.2468 | 0 | 338404.1718 | 0 | 0 | 133505.9611 | 0 | 0.16702 | 0.17878
21.6 | 11.112 | 0.25812 | 1105332.8631 | 620819.9382 | 0 | 349762.1597 | 0 | 0 | 134750.7652 | 0 | 0.167 | 0.17878
21.7 | 11.1634 | 0.25932 | 1123705.2954 | 626234.7432 | 0 | 361469.2065 | 0 | 0 | 136001.3457 | 0 | 0.16699 | 0.17878
21.8 | 11.2149 | 0.26051 | 1142451.0703 | 631671.6509 | 0 | 373521.7169 | 0 | 0 | 137257.7025 | 0 | 0.16698 | 0.17878
21.9 | 11.2663 | 0.26171 | 1161564.2359 | 637130.6502 | 0 | 385913.7501 | 0 | 0 | 138519.8356 | 0 | 0.16696 | 0.17878
22 | 11.3178 | 0.2629 | 1181036.446 | 642611.73 | 0 | 398636.9709 | 0 | 0 | 139787.7451 | 0 | 0.16695 | 0.17878
22.1 | 11.3692 | 0.2641 | 1200856.9415 | 648114.8796 | 0 | 411680.6309 | 0 | 0 | 141061.431 | 0 | 0.16694 | 0.17878
22.2 | 11.4207 | 0.26529 | 1221012.5641 | 653640.0881 | 0 | 425031.5828 | 0 | 0 | 142340.8932 | 0 | 0.16692 | 0.17878
22.3 | 11.4721 | 0.26649 | 1241487.8043 | 659187.3447 | 0 | 438674.3279 | 0 | 0 | 143626.1318 | 0 | 0.16691 | 0.17878
22.4 | 11.5236 | 0.26768 | 1262264.8839 | 664756.6386 | 0 | 452591.0985 | 0 | 0 | 144917.1467 | 0 | 0.1669 | 0.17878
22.5 | 11.575 | 0.26888 | 1283323.8739 | 670347.9592 | 0 | 466761.9767 | 0 | 0 | 146213.938 | 0 | 0.16689 | 0.17878
22.6 | 11.6264 | 0.27007 | 1304642.8483 | 675961.296 | 0 | 481165.0467 | 0 | 0 | 147516.5056 | 0 | 0.16687 | 0.17878
22.7 | 11.6779 | 0.27127 | 1326198.0705 | 681596.6382 | 0 | 495776.5827 | 0 | 0 | 148824.8496 | 0 | 0.16686 | 0.17878
22.8 | 11.7293 | 0.27246 | 1347964.2126 | 687253.9754 | 0 | 510571.2672 | 0 | 0 | 150138.9699 | 0 | 0.16685 | 0.17878
22.9 | 11.7808 | 0.27366 | 1369914.604 | 692933.2972 | 0 | 525522.4402 | 0 | 0 | 151458.8666 | 0 | 0.16684 | 0.17878
23 | 11.8322 | 0.27485 | 1392021.5053 | 698634.5931 | 0 | 540602.3725 | 0 | 0 | 152784.5396 | 0 | 0.16682 | 0.17878
23.1 | 11.8837 | 0.27605 | 1414256.4044 | 704357.8528 | 0 | 555782.5625 | 0 | 0 | 154115.989 | 0 | 0.16681 | 0.17878
23.2 | 11.9351 | 0.27724 | 1436590.3291 | 710103.066 | 0 | 571034.0483 | 0 | 0 | 155453.2148 | 0 | 0.1668 | 0.17878
23.3 | 11.9866 | 0.27844 | 1458994.1719 | 715870.2225 | 0 | 586327.7325 | 0 | 0 | 156796.2169 | 0 | 0.16679 | 0.17878
23.4 | 12.038 | 0.27963 | 1481439.0205 | 721659.312 | 0 | 601634.7131 | 0 | 0 | 158144.9953 | 0 | 0.16678 | 0.17878
23.5 | 12.0894 | 0.28083 | 1503896.4889 | 727470.3244 | 0 | 616926.6143 | 0 | 0 | 159499.5501 | 0 | 0.16676 | 0.17878
23.6 | 12.1409 | 0.28202 | 1526339.0434 | 733303.2497 | 0 | 632175.9125 | 0 | 0 | 160859.8813 | 0 | 0.16675 | 0.17878
23.7 | 12.1923 | 0.28322 | 1548740.3177 | 739158.0777 | 0 | 647356.2512 | 0 | 0 | 162225.9888 | 0 | 0.16674 | 0.17878
23.8 | 12.2438 | 0.28441 | 1571075.411 | 745034.7985 | 0 | 662442.7399 | 0 | 0 | 163597.8726 | 0 | 0.16673 | 0.17878
23.9 | 12.2952 | 0.28561 | 1593321.1669 | 750933.4021 | 0 | 677412.2319 | 0 | 0 | 164975.5329 | 0 | 0.16672 | 0.17878
24 | 12.3467 | 0.2868 | 1615456.4248 | 756853.8787 | 0 | 692243.5767 | 0 | 0 | 166358.9694 | 0 | 0.16671 | 0.17878
NOTES & WARNINGS H&M CALCULATION
SHIP DOES NOT ADHERE TO LCB BETWEEN -5% AND +5%
Selected step size (dt) | 0.1
Wetted surface area measured from Rhino model
Half waterline entrance angle calculated using HMT 1984 method
Wake and thrust deduction factor calculated using HMT 1984 method
Number of propellers | 1
Propeller diameter | 8
Chosen stern coefficient | -1
No bulb
No bow/stern thrusters
Deviation of IE_model in % of IE by regressive approach of Holtrop84 | 22
Deviation of Swet_model in % of S by regressive approach of Holtrop84 | 0
Deck is 4101 mm from WL

## 10
Loa [m] | 190
B [m] | 28.398
H [m] | 14.099
Lpp [m] | 178.076
Lwl [m] | 188.917
X midship aft [m] | 38.999
X midship fwd [m] | 96.339
Bilge Radius [m] | 10
LOADING CONDITION
T moulded [m] | 9.999
T aft at app [m] | 9.999
T fwd at fpp [m] | 9.999
heel [deg] | 0
WATERLINE ENTRANCE ANGLE:
Waterline Entrace angle (WEA) [deg] | 11.232
Location of WEA [%Bwl] | 45
XYZ location of WEA [m] | 154.66 | 6.39 | 9.999
VOLUME RELATED DATA (MOULDED)
Buoyant Volume [m3] | 26828.315
Total Volume [m3] | 44006.128
COB [m] | 82.748 | 0 | 6.059
COV Total [m] | 79.163 | 0 | 8.407
Cb_pp [-] | 0.5487
Cb_wl [-] | 0.5172
DATA OF UNDERWATER AREAS
Water Plane Area [m2] | 4021.085
COF [m] | 73.449 | 0 | 9.999
Inertia WPA around COF [m4] | 189253.311 | 8910700 | 9100000
Wetted Shell Area [m2] | 5791.044
Wetted Transom Area [m2] | 1.88
Am [m2] | 226.389
FORE PEAK TANK (BALLAST WATER)
Volume water ballast [m3] | 3236.828
COV WB [m] | 153.636 | 0 | 7
Position of tank BHD [m] | 140.633
Height of WB [% of D] | 83
Area WB plane [m2] | 419.295
COA WB plane [m] | 154.343 | 0 | 11.702
Inertia WB plane [m4] | 7094.241 | 35597.85 | 42692.092
BUOYANT CROSS SECTION AREAS
Number of rows | 22
x_in_m | crossarea_in_m2
-11.367 | 1.88
-2.371 | 29.177
6.626 | 61.288
15.622 | 94.333
24.618 | 126.556
33.614 | 156.447
42.61 | 182.576
51.606 | 203.595
60.602 | 218.332
69.598 | 225.976
78.594 | 226.389
87.59 | 220.565
96.586 | 210.764
105.582 | 197.912
114.578 | 182.206
123.574 | 164.174
132.571 | 144.467
141.567 | 123.204
150.563 | 99.412
159.559 | 71.671
168.555 | 38.251
177.551 | 0
TOTAL CROSS SECTION AREAS
Number of rows | 22
x_in_m | crossarea_in_m2
-11.367 | 79.97
-2.319 | 117.373
6.729 | 155.985
15.776 | 194.327
24.824 | 230.979
33.872 | 264.486
42.919 | 293.373
51.967 | 316.206
61.014 | 331.71
70.062 | 338.979
79.11 | 337.836
88.157 | 329.365
97.205 | 316.007
106.252 | 298.625
115.3 | 277.499
124.348 | 253.313
133.395 | 226.711
142.443 | 196.904
151.491 | 160.868
160.538 | 116.284
169.586 | 61.058
178.633 | 0
BALLAST TANK FILLING CROSS SECTION AREAS
Number of rows | 5
x_in_m | crossarea_in_m2
140.633 | 156.232
149.976 | 126.937
159.318 | 91.903
168.66 | 49.023
178.002 | 0
DATA OF SHELL PLATING WRT LONGITUDINAL BENDING (INERTIA AROUND CENTROID):
Mean shell thickness [mm] | 1
Number of rows | 22
X [m] | OUTLINE LENGTH [m] | CROSS SECTION AREA OF SHELL PLATING [m2] | CENTROID_X[m] | CENTROID_Y[m] | CENTROID_Z[m] | INERTIA_X[m4] | INERTIA_Y[m4] | INERTIA_Z[m4] | Z_Keel[m] | Z_DECK[m]
-11.367 | 47.718 | 0.048 | -11.367 | 0.001 | 12.305 | 2.327 | 0.17 | 2.157 | 9.772 | 14.1
-2.319 | 51.887 | 0.052 | -2.319 | 0.003 | 11.567 | 3.03 | 0.354 | 2.676 | 8.085 | 14.1
6.729 | 56.345 | 0.056 | 6.729 | 0.004 | 10.883 | 3.917 | 0.601 | 3.317 | 6.526 | 14.1
15.776 | 60.58 | 0.061 | 15.776 | -0.004 | 10.264 | 4.906 | 0.896 | 4.01 | 5.105 | 14.1
24.824 | 64.416 | 0.064 | 24.824 | -0.001 | 9.713 | 5.93 | 1.221 | 4.709 | 3.835 | 14.1
33.872 | 67.744 | 0.068 | 33.872 | 0.002 | 9.231 | 6.933 | 1.557 | 5.377 | 2.732 | 14.1
42.919 | 70.477 | 0.07 | 42.919 | -0.003 | 8.834 | 7.826 | 1.871 | 5.955 | 1.809 | 14.1
51.967 | 72.532 | 0.073 | 51.967 | 0.005 | 8.511 | 8.562 | 2.147 | 6.416 | 1.08 | 14.1
61.014 | 73.834 | 0.074 | 61.014 | -0.002 | 8.291 | 9.042 | 2.345 | 6.697 | 0.555 | 14.1
70.062 | 74.323 | 0.074 | 70.062 | -0.001 | 8.167 | 9.233 | 2.454 | 6.779 | 0.236 | 14.1
79.11 | 73.981 | 0.074 | 79.11 | 0.001 | 8.121 | 9.113 | 2.474 | 6.64 | 0.103 | 14.1
88.157 | 72.881 | 0.073 | 88.157 | 0 | 8.153 | 8.71 | 2.412 | 6.298 | 0.106 | 14.1
97.205 | 71.219 | 0.071 | 97.205 | 0.002 | 8.216 | 8.125 | 2.311 | 5.813 | 0.152 | 14.1
106.252 | 69.069 | 0.069 | 106.252 | 0 | 8.305 | 7.391 | 2.184 | 5.207 | 0.2 | 14.1
115.3 | 66.474 | 0.066 | 115.3 | 0.003 | 8.421 | 6.559 | 2.038 | 4.52 | 0.24 | 14.1
124.348 | 63.571 | 0.064 | 124.348 | 0.001 | 8.56 | 5.685 | 1.885 | 3.8 | 0.256 | 14.1
133.395 | 60.539 | 0.061 | 133.395 | 0.001 | 8.721 | 4.826 | 1.731 | 3.096 | 0.237 | 14.1
142.443 | 57.07 | 0.057 | 142.443 | 0.001 | 8.858 | 3.947 | 1.569 | 2.378 | 0.185 | 14.1
151.491 | 52.102 | 0.052 | 151.491 | 0 | 8.886 | 2.933 | 1.371 | 1.562 | 0.119 | 14.1
160.538 | 45.322 | 0.045 | 160.538 | 0 | 8.769 | 1.888 | 1.119 | 0.769 | 0.054 | 14.1
169.586 | 36.872 | 0.037 | 169.586 | 0 | 8.481 | 0.995 | 0.794 | 0.201 | 0.1 | 14.1
178.633 | 0 | 0 | 178.633 | 0 | 14.097 | 0 | 0 | 0 | 0 | 0
INPUT DATA
Loa [m] | 190
Boa [m] | 28.4
Doa [m] | 14.1
Tmoulded [m] | 9.999
Lpp/L0.85H [-] | 0.94
% Length aft Shoulder [%] | 80
Midship Length [m] | 57340.631
Location of midship [% of Lpp] | 38
Bilge Radius [m] | 10
% Length fwd shoulder [%] | 50
Location of bow intermediate curve [%] | 25
Bow tangency shear angle [deg] | 4
heel [deg] | 0
trim [deg] | 0
mean shell thickness [mm] | 1
Number of ordinates [-] | 12
number of waterlines [-] | 5
number of buttocks [-] | 5
Entrance angle factor [% of Bwl] | 45
X division method [-] | 1
Flip loft surface [-] | 0
WARNING: an endpoint of a curve is inside the rectangle BH
WARNING: The Z value of point 1-3 of the bow intermediate curve is not zero
RESISTANCE ESTIMATION BY METHOD HOLTROP & MENNEN 1982 & 1984
DESIGN SPEED DATA
V [kn] | V [m/s] | Fn | Rtot [N] | R_visc [N] | R_app [N] | R_w [N] | R_TR [N] | R_b [N] | R_A [N] | R_BTO [N] | w[-] | t[-]
19 | 9.7744 | 0.22705 | 746578.6852 | 493540.7349 | 0 | 147149.3896 | 0 | 0 | 105888.5607 | 0 | 0.17954 | 0.17877
RESISTANCE TABLE BY METHOD HOLTROP & MENNEN 1982 & 1984
Number of rows | 181
V [kn] | V [m/s] | Fn | Rtot [N] | R_visc [N] | R_app [N] | R_w [N] | R_TR [N] | R_b [N] | R_A [N] | R_BTO [N] | w[-] | t[-]
6 | 3.0867 | 0.0717 | 67940.6304 | 56860.3116 | 0 | 0.089851 | 520.7049 | 0 | 10559.5241 | 0 | 0.1834 | 0.17877
6.1 | 3.1381 | 0.072895 | 70075.6099 | 58645.4991 | 0 | 0.12465 | 515.5448 | 0 | 10914.4414 | 0 | 0.18334 | 0.17877
6.2 | 3.1896 | 0.07409 | 72241.0445 | 60456.4722 | 0 | 0.17119 | 509.1759 | 0 | 11275.2251 | 0 | 0.18327 | 0.17877
6.3 | 3.241 | 0.075285 | 74436.8521 | 62293.1825 | 0 | 0.23287 | 501.5615 | 0 | 11641.8753 | 0 | 0.18321 | 0.17877
6.4 | 3.2924 | 0.07648 | 76662.9528 | 64155.582 | 0 | 0.3139 | 492.6651 | 0 | 12014.3918 | 0 | 0.18316 | 0.17877
6.5 | 3.3439 | 0.077675 | 78919.2683 | 66043.6239 | 0 | 0.41943 | 482.4502 | 0 | 12392.7748 | 0 | 0.1831 | 0.17877
6.6 | 3.3953 | 0.07887 | 81205.7223 | 67957.2621 | 0 | 0.55579 | 470.8803 | 0 | 12777.0241 | 0 | 0.18304 | 0.17877
6.7 | 3.4468 | 0.080065 | 83522.2406 | 69896.4514 | 0 | 0.73061 | 457.9187 | 0 | 13167.1399 | 0 | 0.18298 | 0.17877
6.8 | 3.4982 | 0.08126 | 85868.7516 | 71861.1474 | 0 | 0.95311 | 443.529 | 0 | 13563.122 | 0 | 0.18293 | 0.17877
6.9 | 3.5497 | 0.082455 | 88245.1859 | 73851.3064 | 0 | 1.2343 | 427.6746 | 0 | 13964.9706 | 0 | 0.18288 | 0.17877
7 | 3.6011 | 0.08365 | 90651.4773 | 75866.8855 | 0 | 1.5873 | 410.319 | 0 | 14372.6855 | 0 | 0.18282 | 0.17877
7.1 | 3.6526 | 0.084845 | 93087.5625 | 77907.8426 | 0 | 2.0274 | 391.4256 | 0 | 14786.2669 | 0 | 0.18277 | 0.17877
7.2 | 3.704 | 0.08604 | 95553.3815 | 79974.136 | 0 | 2.573 | 370.9579 | 0 | 15205.7147 | 0 | 0.18272 | 0.17877
7.3 | 3.7554 | 0.087235 | 98048.8784 | 82065.7251 | 0 | 3.2452 | 348.8793 | 0 | 15631.0288 | 0 | 0.18267 | 0.17877
7.4 | 3.8069 | 0.08843 | 100574.001 | 84182.5696 | 0 | 4.0687 | 325.1533 | 0 | 16062.2094 | 0 | 0.18262 | 0.17877
7.5 | 3.8583 | 0.089625 | 103128.7018 | 86324.6301 | 0 | 5.0719 | 299.7434 | 0 | 16499.2563 | 0 | 0.18257 | 0.17877
7.6 | 3.9098 | 0.09082 | 105712.9382 | 88491.8676 | 0 | 6.2877 | 272.6131 | 0 | 16942.1697 | 0 | 0.18253 | 0.17877
7.7 | 3.9612 | 0.092015 | 108326.6729 | 90684.2439 | 0 | 7.7538 | 243.7257 | 0 | 17390.9495 | 0 | 0.18248 | 0.17877
7.8 | 4.0127 | 0.09321 | 110969.8747 | 92901.7213 | 0 | 9.513 | 213.0448 | 0 | 17845.5957 | 0 | 0.18243 | 0.17877
7.9 | 4.0641 | 0.094405 | 113642.5186 | 95144.2626 | 0 | 11.614 | 180.5337 | 0 | 18306.1082 | 0 | 0.18239 | 0.17877
8 | 4.1156 | 0.0956 | 116344.5865 | 97411.8313 | 0 | 14.1119 | 146.156 | 0 | 18772.4872 | 0 | 0.18234 | 0.17877
8.1 | 4.167 | 0.096795 | 119076.0679 | 99704.3913 | 0 | 17.0689 | 109.8752 | 0 | 19244.7326 | 0 | 0.1823 | 0.17877
8.2 | 4.2184 | 0.09799 | 121836.9606 | 102021.907 | 0 | 20.5546 | 71.6546 | 0 | 19722.8444 | 0 | 0.18225 | 0.17877
8.3 | 4.2699 | 0.099185 | 124627.2709 | 104364.3436 | 0 | 24.647 | 31.4578 | 0 | 20206.8226 | 0 | 0.18221 | 0.17877
8.4 | 4.3213 | 0.10038 | 127457.7666 | 106731.6664 | 0 | 29.433 | 0 | 0 | 20696.6672 | 0 | 0.18217 | 0.17877
8.5 | 4.3728 | 0.10158 | 130351.2288 | 109123.8415 | 0 | 35.0092 | 0 | 0 | 21192.3782 | 0 | 0.18213 | 0.17877
8.6 | 4.4242 | 0.10277 | 133276.2731 | 111540.8352 | 0 | 41.4823 | 0 | 0 | 21693.9555 | 0 | 0.18209 | 0.17877
8.7 | 4.4757 | 0.10397 | 136232.9843 | 113982.6145 | 0 | 48.9704 | 0 | 0 | 22201.3993 | 0 | 0.18205 | 0.17877
8.8 | 4.5271 | 0.10516 | 139221.4597 | 116449.1468 | 0 | 57.6034 | 0 | 0 | 22714.7095 | 0 | 0.18201 | 0.17877
8.9 | 4.5786 | 0.10636 | 142241.8095 | 118940.3998 | 0 | 67.5236 | 0 | 0 | 23233.8861 | 0 | 0.18197 | 0.17877
9 | 4.63 | 0.10755 | 145294.1579 | 121456.3417 | 0 | 78.8871 | 0 | 0 | 23758.9291 | 0 | 0.18193 | 0.17877
9.1 | 4.6814 | 0.10875 | 148378.6436 | 123996.9411 | 0 | 91.8639 | 0 | 0 | 24289.8385 | 0 | 0.18189 | 0.17877
9.2 | 4.7329 | 0.10994 | 151495.4208 | 126562.1671 | 0 | 106.6393 | 0 | 0 | 24826.6144 | 0 | 0.18185 | 0.17877
9.3 | 4.7843 | 0.11114 | 154644.6601 | 129151.9892 | 0 | 123.4144 | 0 | 0 | 25369.2566 | 0 | 0.18182 | 0.17877
9.4 | 4.8358 | 0.11233 | 157826.5491 | 131766.377 | 0 | 142.4069 | 0 | 0 | 25917.7652 | 0 | 0.18178 | 0.17877
9.5 | 4.8872 | 0.11353 | 161041.2932 | 134405.3008 | 0 | 163.8522 | 0 | 0 | 26472.1402 | 0 | 0.18174 | 0.17877
9.6 | 4.9387 | 0.11472 | 164289.1169 | 137068.7312 | 0 | 188.004 | 0 | 0 | 27032.3816 | 0 | 0.18171 | 0.17877
9.7 | 4.9901 | 0.11592 | 167570.2639 | 139756.6391 | 0 | 215.1354 | 0 | 0 | 27598.4894 | 0 | 0.18167 | 0.17877
9.8 | 5.0416 | 0.11711 | 170884.9985 | 142468.9957 | 0 | 245.5392 | 0 | 0 | 28170.4636 | 0 | 0.18164 | 0.17877
9.9 | 5.093 | 0.11831 | 174233.6063 | 145205.7727 | 0 | 279.5294 | 0 | 0 | 28748.3043 | 0 | 0.1816 | 0.17877
10 | 5.1444 | 0.1195 | 177616.3947 | 147966.9419 | 0 | 317.4415 | 0 | 0 | 29332.0113 | 0 | 0.18157 | 0.17877
10.1 | 5.1959 | 0.1207 | 181033.6942 | 150752.4758 | 0 | 359.6337 | 0 | 0 | 29921.5847 | 0 | 0.18153 | 0.17877
10.2 | 5.2473 | 0.12189 | 184485.8586 | 153562.3468 | 0 | 406.4873 | 0 | 0 | 30517.0245 | 0 | 0.1815 | 0.17877
10.3 | 5.2988 | 0.12309 | 187973.2665 | 156396.5279 | 0 | 458.4078 | 0 | 0 | 31118.3308 | 0 | 0.18147 | 0.17877
10.4 | 5.3502 | 0.12428 | 191496.3213 | 159254.9924 | 0 | 515.8255 | 0 | 0 | 31725.5034 | 0 | 0.18144 | 0.17877
10.5 | 5.4017 | 0.12548 | 195055.4525 | 162137.7137 | 0 | 579.1963 | 0 | 0 | 32338.5424 | 0 | 0.1814 | 0.17877
10.6 | 5.4531 | 0.12667 | 198651.116 | 165044.6657 | 0 | 649.0025 | 0 | 0 | 32957.4479 | 0 | 0.18137 | 0.17877
10.7 | 5.5046 | 0.12787 | 202283.7952 | 167975.8224 | 0 | 725.7531 | 0 | 0 | 33582.2197 | 0 | 0.18134 | 0.17877
10.8 | 5.556 | 0.12906 | 205954.0015 | 170931.1584 | 0 | 809.9852 | 0 | 0 | 34212.858 | 0 | 0.18131 | 0.17877
10.9 | 5.6074 | 0.13026 | 209662.2747 | 173910.6481 | 0 | 902.2639 | 0 | 0 | 34849.3626 | 0 | 0.18128 | 0.17877
11 | 5.6589 | 0.13145 | 213409.184 | 176914.2667 | 0 | 1003.1836 | 0 | 0 | 35491.7337 | 0 | 0.18125 | 0.17877
11.1 | 5.7103 | 0.13265 | 217195.3283 | 179941.9893 | 0 | 1113.3679 | 0 | 0 | 36139.9711 | 0 | 0.18122 | 0.17877
11.2 | 5.7618 | 0.13384 | 221021.3371 | 182993.7914 | 0 | 1233.4707 | 0 | 0 | 36794.075 | 0 | 0.18119 | 0.17877
11.3 | 5.8132 | 0.13504 | 224887.8706 | 186069.6487 | 0 | 1364.1767 | 0 | 0 | 37454.0452 | 0 | 0.18116 | 0.17877
11.4 | 5.8647 | 0.13623 | 228795.6204 | 189169.5372 | 0 | 1506.2013 | 0 | 0 | 38119.8819 | 0 | 0.18113 | 0.17877
11.5 | 5.9161 | 0.13743 | 232745.3101 | 192293.4332 | 0 | 1660.292 | 0 | 0 | 38791.5849 | 0 | 0.1811 | 0.17877
11.6 | 5.9676 | 0.13862 | 236737.6955 | 195441.313 | 0 | 1827.2281 | 0 | 0 | 39469.1544 | 0 | 0.18107 | 0.17877
11.7 | 6.019 | 0.13982 | 240773.5651 | 198613.1535 | 0 | 2007.8214 | 0 | 0 | 40152.5903 | 0 | 0.18105 | 0.17877
11.8 | 6.0704 | 0.14101 | 244853.7404 | 201808.9315 | 0 | 2202.9164 | 0 | 0 | 40841.8925 | 0 | 0.18102 | 0.17877
11.9 | 6.1219 | 0.14221 | 248979.0764 | 205028.6242 | 0 | 2413.391 | 0 | 0 | 41537.0612 | 0 | 0.18099 | 0.17877
12 | 6.1733 | 0.1434 | 253150.4615 | 208272.2091 | 0 | 2640.1562 | 0 | 0 | 42238.0963 | 0 | 0.18096 | 0.17877
12.1 | 6.2248 | 0.1446 | 257368.8182 | 211539.6636 | 0 | 2884.1568 | 0 | 0 | 42944.9977 | 0 | 0.18094 | 0.17877
12.2 | 6.2762 | 0.14579 | 261635.103 | 214830.9658 | 0 | 3146.3716 | 0 | 0 | 43657.7656 | 0 | 0.18091 | 0.17877
12.3 | 6.3277 | 0.14699 | 265950.3066 | 218146.0936 | 0 | 3427.8132 | 0 | 0 | 44376.3999 | 0 | 0.18088 | 0.17877
12.4 | 6.3791 | 0.14818 | 270315.4544 | 221485.0253 | 0 | 3729.5285 | 0 | 0 | 45100.9006 | 0 | 0.18086 | 0.17877
12.5 | 6.4306 | 0.14938 | 274731.6058 | 224847.7393 | 0 | 4052.5989 | 0 | 0 | 45831.2676 | 0 | 0.18083 | 0.17877
12.6 | 6.482 | 0.15057 | 279199.8552 | 228234.2143 | 0 | 4398.1399 | 0 | 0 | 46567.5011 | 0 | 0.1808 | 0.17877
12.7 | 6.5334 | 0.15177 | 283721.3315 | 231644.4291 | 0 | 4767.3014 | 0 | 0 | 47309.601 | 0 | 0.18078 | 0.17877
12.8 | 6.5849 | 0.15296 | 288297.198 | 235078.3629 | 0 | 5161.2678 | 0 | 0 | 48057.5673 | 0 | 0.18075 | 0.17877
12.9 | 6.6363 | 0.15416 | 292928.6527 | 238535.9948 | 0 | 5581.2579 | 0 | 0 | 48811.4 | 0 | 0.18073 | 0.17877
13 | 6.6878 | 0.15535 | 297616.9281 | 242017.3043 | 0 | 6028.5247 | 0 | 0 | 49571.0991 | 0 | 0.1807 | 0.17877
13.1 | 6.7392 | 0.15655 | 302363.2908 | 245522.271 | 0 | 6504.3552 | 0 | 0 | 50336.6646 | 0 | 0.18068 | 0.17877
13.2 | 6.7907 | 0.15774 | 307169.0417 | 249050.8748 | 0 | 7010.0705 | 0 | 0 | 51108.0965 | 0 | 0.18066 | 0.17877
13.3 | 6.8421 | 0.15894 | 312035.5154 | 252603.0956 | 0 | 7547.0251 | 0 | 0 | 51885.3948 | 0 | 0.18063 | 0.17877
13.4 | 6.8936 | 0.16013 | 316964.0801 | 256178.9135 | 0 | 8116.6071 | 0 | 0 | 52668.5595 | 0 | 0.18061 | 0.17877
13.5 | 6.945 | 0.16133 | 321956.137 | 259778.3088 | 0 | 8720.2376 | 0 | 0 | 53457.5906 | 0 | 0.18058 | 0.17877
13.6 | 6.9964 | 0.16252 | 327013.1206 | 263401.2622 | 0 | 9359.3703 | 0 | 0 | 54252.4881 | 0 | 0.18056 | 0.17877
13.7 | 7.0479 | 0.16372 | 332136.498 | 267047.7543 | 0 | 10035.4917 | 0 | 0 | 55053.252 | 0 | 0.18054 | 0.17877
13.8 | 7.0993 | 0.16491 | 337327.7689 | 270717.7658 | 0 | 10750.1208 | 0 | 0 | 55859.8823 | 0 | 0.18051 | 0.17877
13.9 | 7.1508 | 0.16611 | 342588.4658 | 274411.2778 | 0 | 11504.809 | 0 | 0 | 56672.379 | 0 | 0.18049 | 0.17877
14 | 7.2022 | 0.1673 | 347920.1541 | 278128.2714 | 0 | 12301.1405 | 0 | 0 | 57490.7421 | 0 | 0.18047 | 0.17877
14.1 | 7.2537 | 0.1685 | 353324.4323 | 281868.728 | 0 | 13140.7326 | 0 | 0 | 58314.9716 | 0 | 0.18045 | 0.17877
14.2 | 7.3051 | 0.16969 | 358802.9319 | 285632.6291 | 0 | 14025.2353 | 0 | 0 | 59145.0676 | 0 | 0.18042 | 0.17877
14.3 | 7.3566 | 0.17089 | 364357.3174 | 289419.9561 | 0 | 14956.3314 | 0 | 0 | 59981.0299 | 0 | 0.1804 | 0.17877
14.4 | 7.408 | 0.17208 | 369989.2854 | 293230.691 | 0 | 15935.7357 | 0 | 0 | 60822.8586 | 0 | 0.18038 | 0.17877
14.5 | 7.4594 | 0.17328 | 375700.563 | 297064.8156 | 0 | 16965.1937 | 0 | 0 | 61670.5537 | 0 | 0.18036 | 0.17877
14.6 | 7.5109 | 0.17447 | 381492.9061 | 300922.312 | 0 | 18046.4789 | 0 | 0 | 62524.1153 | 0 | 0.18034 | 0.17877
14.7 | 7.5623 | 0.17567 | 387368.0958 | 304803.1624 | 0 | 19181.3901 | 0 | 0 | 63383.5432 | 0 | 0.18032 | 0.17877
14.8 | 7.6138 | 0.17686 | 393327.9345 | 308707.3492 | 0 | 20371.7478 | 0 | 0 | 64248.8375 | 0 | 0.1803 | 0.17877
14.9 | 7.6652 | 0.17806 | 399374.2422 | 312634.8548 | 0 | 21619.3892 | 0 | 0 | 65119.9983 | 0 | 0.18027 | 0.17877
15 | 7.7167 | 0.17925 | 405508.852 | 316585.6619 | 0 | 22926.1647 | 0 | 0 | 65997.0254 | 0 | 0.18025 | 0.17877
15.1 | 7.7681 | 0.18045 | 411733.6063 | 320559.7532 | 0 | 24293.9342 | 0 | 0 | 66879.9189 | 0 | 0.18023 | 0.17877
15.2 | 7.8196 | 0.18164 | 418050.3551 | 324557.1116 | 0 | 25724.5646 | 0 | 0 | 67768.6789 | 0 | 0.18021 | 0.17877
15.3 | 7.871 | 0.18284 | 424460.9558 | 328577.7202 | 0 | 27219.9304 | 0 | 0 | 68663.3052 | 0 | 0.18019 | 0.17877
15.4 | 7.9224 | 0.18403 | 430967.2755 | 332621.5621 | 0 | 28781.9155 | 0 | 0 | 69563.798 | 0 | 0.18017 | 0.17877
15.5 | 7.9739 | 0.18523 | 437571.1973 | 336688.6205 | 0 | 30412.4197 | 0 | 0 | 70470.1571 | 0 | 0.18015 | 0.17877
15.6 | 8.0253 | 0.18642 | 444274.6289 | 340778.879 | 0 | 32113.3672 | 0 | 0 | 71382.3827 | 0 | 0.18013 | 0.17877
15.7 | 8.0768 | 0.18762 | 451079.5147 | 344892.321 | 0 | 33886.7191 | 0 | 0 | 72300.4746 | 0 | 0.18011 | 0.17877
15.8 | 8.1282 | 0.18881 | 457987.8508 | 349028.9302 | 0 | 35734.4876 | 0 | 0 | 73224.433 | 0 | 0.18009 | 0.17877
15.9 | 8.1797 | 0.19001 | 465001.7004 | 353188.6904 | 0 | 37658.7523 | 0 | 0 | 74154.2577 | 0 | 0.18007 | 0.17877
16 | 8.2311 | 0.1912 | 472123.2098 | 357371.5854 | 0 | 39661.6755 | 0 | 0 | 75089.9489 | 0 | 0.18005 | 0.17877
16.1 | 8.2826 | 0.1924 | 479354.6226 | 361577.5993 | 0 | 41745.5169 | 0 | 0 | 76031.5065 | 0 | 0.18004 | 0.17877
16.2 | 8.334 | 0.19359 | 486698.2903 | 365806.7162 | 0 | 43912.6437 | 0 | 0 | 76978.9304 | 0 | 0.18002 | 0.17877
16.3 | 8.3854 | 0.19479 | 494156.6774 | 370058.9204 | 0 | 46165.5362 | 0 | 0 | 77932.2208 | 0 | 0.18 | 0.17877
16.4 | 8.4369 | 0.19598 | 501732.3596 | 374334.1962 | 0 | 48506.7858 | 0 | 0 | 78891.3776 | 0 | 0.17998 | 0.17877
16.5 | 8.4883 | 0.19718 | 509428.0134 | 378632.528 | 0 | 50939.0846 | 0 | 0 | 79856.4007 | 0 | 0.17996 | 0.17877
16.6 | 8.5398 | 0.19837 | 517246.3969 | 382953.9005 | 0 | 53465.2061 | 0 | 0 | 80827.2903 | 0 | 0.17994 | 0.17877
16.7 | 8.5912 | 0.19957 | 525190.3205 | 387298.2983 | 0 | 56087.9759 | 0 | 0 | 81804.0463 | 0 | 0.17992 | 0.17877
16.8 | 8.6427 | 0.20076 | 533262.6087 | 391665.7063 | 0 | 58810.2337 | 0 | 0 | 82786.6687 | 0 | 0.17991 | 0.17877
16.9 | 8.6941 | 0.20196 | 541466.0538 | 396056.1093 | 0 | 61634.7871 | 0 | 0 | 83775.1574 | 0 | 0.17989 | 0.17877
17 | 8.7456 | 0.20315 | 549803.3633 | 400469.4923 | 0 | 64564.3584 | 0 | 0 | 84769.5126 | 0 | 0.17987 | 0.17877
17.1 | 8.797 | 0.20435 | 558277.1035 | 404905.8405 | 0 | 67601.5287 | 0 | 0 | 85769.7342 | 0 | 0.17985 | 0.17877
17.2 | 8.8484 | 0.20554 | 566889.6411 | 409365.139 | 0 | 70748.6799 | 0 | 0 | 86775.8222 | 0 | 0.17983 | 0.17877
17.3 | 8.8999 | 0.20674 | 575643.0887 | 413847.3732 | 0 | 74007.9389 | 0 | 0 | 87787.7766 | 0 | 0.17982 | 0.17877
17.4 | 8.9513 | 0.20793 | 584539.2542 | 418352.5285 | 0 | 77381.1283 | 0 | 0 | 88805.5974 | 0 | 0.1798 | 0.17877
17.5 | 9.0028 | 0.20913 | 593579.6002 | 422880.5903 | 0 | 80869.7253 | 0 | 0 | 89829.2846 | 0 | 0.17978 | 0.17877
17.6 | 9.0542 | 0.21032 | 602765.216 | 427431.5443 | 0 | 84474.8335 | 0 | 0 | 90858.8382 | 0 | 0.17977 | 0.17877
17.7 | 9.1057 | 0.21152 | 612096.8049 | 432005.3761 | 0 | 88197.1706 | 0 | 0 | 91894.2582 | 0 | 0.17975 | 0.17877
17.8 | 9.1571 | 0.21271 | 621574.6892 | 436602.0716 | 0 | 92037.073 | 0 | 0 | 92935.5446 | 0 | 0.17973 | 0.17877
17.9 | 9.2086 | 0.21391 | 631198.8355 | 441221.6167 | 0 | 95994.5214 | 0 | 0 | 93982.6974 | 0 | 0.17971 | 0.17877
18 | 9.26 | 0.2151 | 640968.8999 | 445863.9973 | 0 | 100069.1861 | 0 | 0 | 95035.7166 | 0 | 0.1797 | 0.17877
18.1 | 9.3114 | 0.2163 | 650884.2943 | 450529.1994 | 0 | 104260.4927 | 0 | 0 | 96094.6022 | 0 | 0.17968 | 0.17877
18.2 | 9.3629 | 0.21749 | 660944.2716 | 455217.2093 | 0 | 108567.7081 | 0 | 0 | 97159.3542 | 0 | 0.17967 | 0.17877
18.3 | 9.4143 | 0.21869 | 671148.0289 | 459928.0132 | 0 | 112990.0431 | 0 | 0 | 98229.9726 | 0 | 0.17965 | 0.17877
18.4 | 9.4658 | 0.21988 | 681494.8249 | 464661.5974 | 0 | 117526.7701 | 0 | 0 | 99306.4574 | 0 | 0.17963 | 0.17877
18.5 | 9.5172 | 0.22108 | 691984.1079 | 469417.9484 | 0 | 122177.3509 | 0 | 0 | 100388.8086 | 0 | 0.17962 | 0.17877
18.6 | 9.5687 | 0.22227 | 702615.6502 | 474197.0526 | 0 | 126941.5714 | 0 | 0 | 101477.0262 | 0 | 0.1796 | 0.17877
18.7 | 9.6201 | 0.22347 | 713389.6844 | 478998.8966 | 0 | 131819.6775 | 0 | 0 | 102571.1103 | 0 | 0.17958 | 0.17877
18.8 | 9.6716 | 0.22466 | 724307.0355 | 483823.4672 | 0 | 136812.5076 | 0 | 0 | 103671.0607 | 0 | 0.17957 | 0.17877
18.9 | 9.723 | 0.22586 | 735369.2457 | 488670.751 | 0 | 141921.6171 | 0 | 0 | 104776.8775 | 0 | 0.17955 | 0.17877
19 | 9.7744 | 0.22705 | 746578.6852 | 493540.7349 | 0 | 147149.3896 | 0 | 0 | 105888.5607 | 0 | 0.17954 | 0.17877
19.1 | 9.8259 | 0.22825 | 757938.647 | 498433.4059 | 0 | 152499.1308 | 0 | 0 | 107006.1104 | 0 | 0.17952 | 0.17877
19.2 | 9.8773 | 0.22944 | 769453.4201 | 503348.7509 | 0 | 157975.1429 | 0 | 0 | 108129.5264 | 0 | 0.17951 | 0.17877
19.3 | 9.9288 | 0.23064 | 781128.3406 | 508286.757 | 0 | 163582.7748 | 0 | 0 | 109258.8088 | 0 | 0.17949 | 0.17877
19.4 | 9.9802 | 0.23183 | 792969.8173 | 513247.4113 | 0 | 169328.4483 | 0 | 0 | 110393.9577 | 0 | 0.17948 | 0.17877
19.5 | 10.0317 | 0.23303 | 804985.3317 | 518230.7011 | 0 | 175219.6576 | 0 | 0 | 111534.9729 | 0 | 0.17946 | 0.17877
19.6 | 10.0831 | 0.23422 | 817183.4118 | 523236.6137 | 0 | 181264.9435 | 0 | 0 | 112681.8546 | 0 | 0.17945 | 0.17877
19.7 | 10.1346 | 0.23542 | 829573.5811 | 528265.1365 | 0 | 187473.842 | 0 | 0 | 113834.6026 | 0 | 0.17943 | 0.17877
19.8 | 10.186 | 0.23661 | 842166.2824 | 533316.257 | 0 | 193856.8084 | 0 | 0 | 114993.217 | 0 | 0.17942 | 0.17877
19.9 | 10.2374 | 0.23781 | 854972.7803 | 538389.9626 | 0 | 200425.1198 | 0 | 0 | 116157.6979 | 0 | 0.1794 | 0.17877
20 | 10.2889 | 0.239 | 868005.0423 | 543486.241 | 0 | 207190.7561 | 0 | 0 | 117328.0451 | 0 | 0.17939 | 0.17877
20.1 | 10.3403 | 0.2402 | 881275.6023 | 548605.0798 | 0 | 214166.2637 | 0 | 0 | 118504.2588 | 0 | 0.17937 | 0.17877
20.2 | 10.3918 | 0.24139 | 894797.4087 | 553746.4669 | 0 | 221364.603 | 0 | 0 | 119686.3389 | 0 | 0.17936 | 0.17877
20.3 | 10.4432 | 0.24259 | 908583.658 | 558910.3899 | 0 | 228798.9827 | 0 | 0 | 120874.2853 | 0 | 0.17934 | 0.17877
20.4 | 10.4947 | 0.24378 | 922647.6189 | 564096.8369 | 0 | 236482.6837 | 0 | 0 | 122068.0982 | 0 | 0.17933 | 0.17877
20.5 | 10.5461 | 0.24498 | 937002.4469 | 569305.7958 | 0 | 244428.8736 | 0 | 0 | 123267.7774 | 0 | 0.17932 | 0.17877
20.6 | 10.5976 | 0.24617 | 951660.9931 | 574537.2546 | 0 | 252650.4154 | 0 | 0 | 124473.3231 | 0 | 0.1793 | 0.17877
20.7 | 10.649 | 0.24737 | 966635.6087 | 579791.2013 | 0 | 261159.6722 | 0 | 0 | 125684.7352 | 0 | 0.17929 | 0.17877
20.8 | 10.7004 | 0.24856 | 981937.9473 | 585067.6243 | 0 | 269968.3094 | 0 | 0 | 126902.0136 | 0 | 0.17927 | 0.17877
20.9 | 10.7519 | 0.24976 | 997578.7684 | 590366.5116 | 0 | 279087.0983 | 0 | 0 | 128125.1585 | 0 | 0.17926 | 0.17877
21 | 10.8033 | 0.25095 | 1013567.742 | 595687.8516 | 0 | 288525.7206 | 0 | 0 | 129354.1698 | 0 | 0.17925 | 0.17877
21.1 | 10.8548 | 0.25215 | 1029913.2589 | 601031.6326 | 0 | 298292.5789 | 0 | 0 | 130589.0475 | 0 | 0.17923 | 0.17877
21.2 | 10.9062 | 0.25334 | 1046622.2482 | 606397.8431 | 0 | 308394.6136 | 0 | 0 | 131829.7915 | 0 | 0.17922 | 0.17877
21.3 | 10.9577 | 0.25454 | 1063700.0034 | 611786.4716 | 0 | 318837.1299 | 0 | 0 | 133076.402 | 0 | 0.1792 | 0.17877
21.4 | 11.0091 | 0.25573 | 1081150.022 | 617197.5065 | 0 | 329623.6366 | 0 | 0 | 134328.8789 | 0 | 0.17919 | 0.17877
21.5 | 11.0606 | 0.25693 | 1098973.8593 | 622630.9366 | 0 | 340755.7005 | 0 | 0 | 135587.2222 | 0 | 0.17918 | 0.17877
21.6 | 11.112 | 0.25812 | 1117171.0006 | 628086.7504 | 0 | 352232.8184 | 0 | 0 | 136851.4319 | 0 | 0.17916 | 0.17877
21.7 | 11.1634 | 0.25932 | 1135738.7542 | 633564.9368 | 0 | 364052.3095 | 0 | 0 | 138121.5079 | 0 | 0.17915 | 0.17877
21.8 | 11.2149 | 0.26051 | 1154672.1674 | 639065.4844 | 0 | 376209.2326 | 0 | 0 | 139397.4504 | 0 | 0.17914 | 0.17877
21.9 | 11.2663 | 0.26171 | 1173963.9698 | 644588.3823 | 0 | 388696.3282 | 0 | 0 | 140679.2593 | 0 | 0.17912 | 0.17877
22 | 11.3178 | 0.2629 | 1193604.5444 | 650133.6192 | 0 | 401503.9906 | 0 | 0 | 141966.9346 | 0 | 0.17911 | 0.17877
22.1 | 11.3692 | 0.2641 | 1213581.9307 | 655701.1842 | 0 | 414620.2702 | 0 | 0 | 143260.4763 | 0 | 0.1791 | 0.17877
22.2 | 11.4207 | 0.26529 | 1233881.8596 | 661291.0662 | 0 | 428030.9089 | 0 | 0 | 144559.8844 | 0 | 0.17909 | 0.17877
22.3 | 11.4721 | 0.26649 | 1254487.8228 | 666903.2545 | 0 | 441719.4094 | 0 | 0 | 145865.1589 | 0 | 0.17907 | 0.17877
22.4 | 11.5236 | 0.26768 | 1275381.1767 | 672537.738 | 0 | 455667.1388 | 0 | 0 | 147176.2998 | 0 | 0.17906 | 0.17877
22.5 | 11.575 | 0.26888 | 1296541.28 | 678194.5061 | 0 | 469853.4667 | 0 | 0 | 148493.3071 | 0 | 0.17905 | 0.17877
22.6 | 11.6264 | 0.27007 | 1317945.6657 | 683873.548 | 0 | 484255.9368 | 0 | 0 | 149816.1808 | 0 | 0.17903 | 0.17877
22.7 | 11.6779 | 0.27127 | 1339570.2443 | 689574.8529 | 0 | 498850.4704 | 0 | 0 | 151144.921 | 0 | 0.17902 | 0.17877
22.8 | 11.7293 | 0.27246 | 1361389.5372 | 695298.4103 | 0 | 513611.5994 | 0 | 0 | 152479.5275 | 0 | 0.17901 | 0.17877
22.9 | 11.7808 | 0.27366 | 1383376.9356 | 701044.2096 | 0 | 528512.7255 | 0 | 0 | 153820.0004 | 0 | 0.179 | 0.17877
23 | 11.8322 | 0.27485 | 1405504.9821 | 706812.2403 | 0 | 543526.4022 | 0 | 0 | 155166.3397 | 0 | 0.17898 | 0.17877
23.1 | 11.8837 | 0.27605 | 1427745.6713 | 712602.4918 | 0 | 558624.6341 | 0 | 0 | 156518.5454 | 0 | 0.17897 | 0.17877
23.2 | 11.9351 | 0.27724 | 1450070.7616 | 718414.9538 | 0 | 573779.1903 | 0 | 0 | 157876.6176 | 0 | 0.17896 | 0.17877
23.3 | 11.9866 | 0.27844 | 1472452.0968 | 724249.6159 | 0 | 588961.9249 | 0 | 0 | 159240.5561 | 0 | 0.17895 | 0.17877
23.4 | 12.038 | 0.27963 | 1494861.9285 | 730106.4678 | 0 | 604145.0997 | 0 | 0 | 160610.361 | 0 | 0.17894 | 0.17877
23.5 | 12.0894 | 0.28083 | 1517273.2357 | 735985.4992 | 0 | 619301.7042 | 0 | 0 | 161986.0323 | 0 | 0.17892 | 0.17877
23.6 | 12.1409 | 0.28202 | 1539660.0358 | 741886.6999 | 0 | 634405.7659 | 0 | 0 | 163367.5701 | 0 | 0.17891 | 0.17877
23.7 | 12.1923 | 0.28322 | 1561997.6814 | 747810.0597 | 0 | 649432.6475 | 0 | 0 | 164754.9742 | 0 | 0.1789 | 0.17877
23.8 | 12.2438 | 0.28441 | 1584263.1377 | 753755.5686 | 0 | 664359.3244 | 0 | 0 | 166148.2447 | 0 | 0.17889 | 0.17877
23.9 | 12.2952 | 0.28561 | 1606435.2374 | 759723.2165 | 0 | 679164.6392 | 0 | 0 | 167547.3817 | 0 | 0.17888 | 0.17877
24 | 12.3467 | 0.2868 | 1628494.908 | 765712.9933 | 0 | 693829.5297 | 0 | 0 | 168952.385 | 0 | 0.17886 | 0.17877
NOTES & WARNINGS H&M CALCULATION
SHIP DOES NOT ADHERE TO LCB BETWEEN -5% AND +5%
Selected step size (dt) | 0.1
Wetted surface area measured from Rhino model
Half waterline entrance angle calculated using HMT 1984 method
Wake and thrust deduction factor calculated using HMT 1984 method
Number of propellers | 1
Propeller diameter | 8
Chosen stern coefficient | -1
No bulb
No bow/stern thrusters
Deviation of IE_model in % of IE by regressive approach of Holtrop84 | 19
Deviation of Swet_model in % of S by regressive approach of Holtrop84 | 1
Deck is 4101 mm from WL

## 8
Loa [m] | 190
B [m] | 28.398
H [m] | 14.099
Lpp [m] | 178.076
Lwl [m] | 188.917
X midship aft [m] | 38.999
X midship fwd [m] | 96.339
Bilge Radius [m] | 8
LOADING CONDITION
T moulded [m] | 9.999
T aft at app [m] | 9.999
T fwd at fpp [m] | 9.999
heel [deg] | 0
WATERLINE ENTRANCE ANGLE:
Waterline Entrace angle (WEA) [deg] | 11.953
Location of WEA [%Bwl] | 45
XYZ location of WEA [m] | 155.232 | 6.39 | 9.999
VOLUME RELATED DATA (MOULDED)
Buoyant Volume [m3] | 28286.292
Total Volume [m3] | 45717.241
COB [m] | 82.398 | 0 | 5.957
COV Total [m] | 79.154 | 0 | 8.289
Cb_pp [-] | 0.5763
Cb_wl [-] | 0.5432
DATA OF UNDERWATER AREAS
Water Plane Area [m2] | 4081.621
COF [m] | 73.536 | 0 | 9.999
Inertia WPA around COF [m4] | 196852.674 | 9090900 | 9287700
Wetted Shell Area [m2] | 5969.336
Wetted Transom Area [m2] | 1.88
Am [m2] | 240.484
FORE PEAK TANK (BALLAST WATER)
Volume water ballast [m3] | 3300.428
COV WB [m] | 153.556 | 0 | 6.985
Position of tank BHD [m] | 140.633
Height of WB [% of D] | 83
Area WB plane [m2] | 428.805
COA WB plane [m] | 154.247 | 0 | 11.702
Inertia WB plane [m4] | 7706.085 | 36247.531 | 43953.617
BUOYANT CROSS SECTION AREAS
Number of rows | 22
x_in_m | crossarea_in_m2
-11.367 | 1.88
-2.371 | 30.261
6.626 | 64.384
15.622 | 99.7
24.618 | 134.164
33.614 | 166.118
42.61 | 194.024
51.606 | 216.442
60.602 | 232.118
69.598 | 240.184
78.594 | 240.484
87.59 | 234.067
96.586 | 223.337
105.582 | 209.279
114.578 | 192.095
123.574 | 172.311
132.571 | 150.594
141.567 | 127.227
150.563 | 101.609
159.559 | 72.539
168.555 | 38.402
177.551 | 0
TOTAL CROSS SECTION AREAS
Number of rows | 22
x_in_m | crossarea_in_m2
-11.367 | 79.97
-2.319 | 119.731
6.729 | 160.545
15.776 | 201.004
24.824 | 239.654
33.872 | 274.98
42.919 | 305.439
51.967 | 329.528
61.014 | 345.912
70.062 | 353.645
79.11 | 352.553
88.157 | 343.798
97.205 | 329.979
106.252 | 311.979
115.3 | 289.999
124.348 | 264.591
133.395 | 236.144
142.443 | 203.633
151.491 | 164.63
160.538 | 117.745
169.586 | 61.311
178.633 | 0
BALLAST TANK FILLING CROSS SECTION AREAS
Number of rows | 5
x_in_m | crossarea_in_m2
140.633 | 161.505
149.976 | 129.912
159.318 | 93.092
168.66 | 49.234
178.002 | 0
DATA OF SHELL PLATING WRT LONGITUDINAL BENDING (INERTIA AROUND CENTROID):
Mean shell thickness [mm] | 1
Number of rows | 22
X [m] | OUTLINE LENGTH [m] | CROSS SECTION AREA OF SHELL PLATING [m2] | CENTROID_X[m] | CENTROID_Y[m] | CENTROID_Z[m] | INERTIA_X[m4] | INERTIA_Y[m4] | INERTIA_Z[m4] | Z_Keel[m] | Z_DECK[m]
-11.367 | 47.718 | 0.048 | -11.367 | 0.001 | 12.305 | 2.327 | 0.17 | 2.157 | 9.772 | 14.1
-2.319 | 52.417 | 0.052 | -2.319 | 0 | 11.541 | 3.123 | 0.362 | 2.762 | 8.081 | 14.1
6.729 | 57.161 | 0.057 | 6.729 | -0.002 | 10.83 | 4.087 | 0.62 | 3.466 | 6.519 | 14.1
15.776 | 61.612 | 0.062 | 15.776 | -0.001 | 10.175 | 5.153 | 0.933 | 4.22 | 5.097 | 14.1
24.824 | 65.626 | 0.066 | 24.824 | 0.006 | 9.583 | 6.262 | 1.283 | 4.979 | 3.827 | 14.1
33.872 | 69.104 | 0.069 | 33.872 | -0.001 | 9.074 | 7.335 | 1.641 | 5.694 | 2.724 | 14.1
42.919 | 71.959 | 0.072 | 42.919 | -0.007 | 8.647 | 8.298 | 1.98 | 6.317 | 1.801 | 14.1
51.967 | 74.111 | 0.074 | 51.967 | 0.002 | 8.317 | 9.088 | 2.271 | 6.817 | 1.07 | 14.1
61.014 | 75.484 | 0.075 | 61.014 | 0 | 8.076 | 9.621 | 2.491 | 7.131 | 0.542 | 14.1
70.062 | 76.02 | 0.076 | 70.062 | 0.008 | 7.95 | 9.83 | 2.609 | 7.221 | 0.216 | 14.1
79.11 | 75.703 | 0.076 | 79.11 | -0.001 | 7.912 | 9.713 | 2.631 | 7.081 | 0.073 | 14.1
88.157 | 74.618 | 0.075 | 88.157 | -0.003 | 7.949 | 9.302 | 2.572 | 6.729 | 0.062 | 14.1
97.205 | 72.981 | 0.073 | 97.205 | 0.012 | 8.044 | 8.706 | 2.463 | 6.242 | 0.09 | 14.1
106.252 | 70.876 | 0.071 | 106.252 | 0.002 | 8.168 | 7.941 | 2.329 | 5.612 | 0.122 | 14.1
115.3 | 68.367 | 0.068 | 115.3 | -0.005 | 8.325 | 7.091 | 2.175 | 4.917 | 0.15 | 14.1
124.348 | 65.596 | 0.066 | 124.348 | 0.001 | 8.526 | 6.187 | 2.003 | 4.183 | 0.166 | 14.1
133.395 | 62.577 | 0.063 | 133.395 | -0.001 | 8.732 | 5.272 | 1.83 | 3.442 | 0.161 | 14.1
142.443 | 58.671 | 0.059 | 142.443 | 0 | 8.883 | 4.25 | 1.637 | 2.613 | 0.133 | 14.1
151.491 | 52.993 | 0.053 | 151.491 | 0 | 8.905 | 3.069 | 1.406 | 1.663 | 0.091 | 14.1
160.538 | 45.66 | 0.046 | 160.538 | 0 | 8.778 | 1.926 | 1.132 | 0.794 | 0.044 | 14.1
169.586 | 36.927 | 0.037 | 169.586 | 0 | 8.482 | 1.001 | 0.797 | 0.203 | 0.1 | 14.1
178.633 | 0 | 0 | 178.633 | 0 | 14.097 | 0 | 0 | 0 | 0 | 0
INPUT DATA
Loa [m] | 190
Boa [m] | 28.4
Doa [m] | 14.1
Tmoulded [m] | 9.999
Lpp/L0.85H [-] | 0.94
% Length aft Shoulder [%] | 80
Midship Length [m] | 57340.631
Location of midship [% of Lpp] | 38
Bilge Radius [m] | 8
% Length fwd shoulder [%] | 50
Location of bow intermediate curve [%] | 25
Bow tangency shear angle [deg] | 4
heel [deg] | 0
trim [deg] | 0
mean shell thickness [mm] | 1
Number of ordinates [-] | 12
number of waterlines [-] | 5
number of buttocks [-] | 5
Entrance angle factor [% of Bwl] | 45
X division method [-] | 1
Flip loft surface [-] | 0
WARNING: an endpoint of a curve is inside the rectangle BH
WARNING: The Z value of point 1-3 of the bow intermediate curve is not zero
RESISTANCE ESTIMATION BY METHOD HOLTROP & MENNEN 1982 & 1984
DESIGN SPEED DATA
V [kn] | V [m/s] | Fn | Rtot [N] | R_visc [N] | R_app [N] | R_w [N] | R_TR [N] | R_b [N] | R_A [N] | R_BTO [N] | w[-] | t[-]
19 | 9.7744 | 0.22705 | 763940.1958 | 505755.3929 | 0 | 149036.2086 | 0 | 0 | 109148.5944 | 0 | 0.20225 | 0.17876
RESISTANCE TABLE BY METHOD HOLTROP & MENNEN 1982 & 1984
Number of rows | 181
V [kn] | V [m/s] | Fn | Rtot [N] | R_visc [N] | R_app [N] | R_w [N] | R_TR [N] | R_b [N] | R_A [N] | R_BTO [N] | w[-] | t[-]
6 | 3.0867 | 0.0717 | 69668.7285 | 58267.5496 | 0 | 0.085032 | 516.4695 | 0 | 10884.6244 | 0 | 0.20619 | 0.17876
6.1 | 3.1381 | 0.072895 | 71858.5997 | 60096.9187 | 0 | 0.11815 | 511.0942 | 0 | 11250.4687 | 0 | 0.20613 | 0.17876
6.2 | 3.1896 | 0.07409 | 74079.737 | 61952.7117 | 0 | 0.16251 | 504.5027 | 0 | 11622.36 | 0 | 0.20607 | 0.17876
6.3 | 3.241 | 0.075285 | 76332.0571 | 63834.8788 | 0 | 0.22139 | 496.6585 | 0 | 12000.2984 | 0 | 0.206 | 0.17876
6.4 | 3.2924 | 0.07648 | 78615.4784 | 65743.3709 | 0 | 0.29885 | 487.525 | 0 | 12384.2837 | 0 | 0.20594 | 0.17876
6.5 | 3.3439 | 0.077675 | 80929.9213 | 67678.14 | 0 | 0.39988 | 477.0653 | 0 | 12774.3161 | 0 | 0.20589 | 0.17876
6.6 | 3.3953 | 0.07887 | 83275.308 | 69639.1389 | 0 | 0.5306 | 465.243 | 0 | 13170.3955 | 0 | 0.20583 | 0.17876
6.7 | 3.4468 | 0.080065 | 85651.5629 | 71626.3213 | 0 | 0.69843 | 452.0213 | 0 | 13572.5219 | 0 | 0.20577 | 0.17876
6.8 | 3.4982 | 0.08126 | 88058.6128 | 73639.6416 | 0 | 0.91229 | 437.3636 | 0 | 13980.6953 | 0 | 0.20572 | 0.17876
6.9 | 3.5497 | 0.082455 | 90496.3869 | 75679.0552 | 0 | 1.1829 | 421.2331 | 0 | 14394.9157 | 0 | 0.20566 | 0.17876
7 | 3.6011 | 0.08365 | 92964.8174 | 77744.5179 | 0 | 1.523 | 403.5934 | 0 | 14815.1832 | 0 | 0.20561 | 0.17876
7.1 | 3.6526 | 0.084845 | 95463.8395 | 79835.9867 | 0 | 1.9477 | 384.4076 | 0 | 15241.4976 | 0 | 0.20555 | 0.17876
7.2 | 3.704 | 0.08604 | 97993.3917 | 81953.4189 | 0 | 2.4746 | 363.6391 | 0 | 15673.8591 | 0 | 0.2055 | 0.17876
7.3 | 3.7554 | 0.087235 | 100553.4163 | 84096.7728 | 0 | 3.1245 | 341.2514 | 0 | 16112.2676 | 0 | 0.20545 | 0.17876
7.4 | 3.8069 | 0.08843 | 103143.8595 | 86266.0072 | 0 | 3.9216 | 317.2076 | 0 | 16556.7231 | 0 | 0.2054 | 0.17876
7.5 | 3.8583 | 0.089625 | 105764.6722 | 88461.0816 | 0 | 4.8938 | 291.4712 | 0 | 17007.2256 | 0 | 0.20535 | 0.17876
7.6 | 3.9098 | 0.09082 | 108415.81 | 90681.9561 | 0 | 6.0732 | 264.0056 | 0 | 17463.7751 | 0 | 0.2053 | 0.17876
7.7 | 3.9612 | 0.092015 | 111097.234 | 92928.5916 | 0 | 7.4968 | 234.7739 | 0 | 17926.3716 | 0 | 0.20525 | 0.17876
7.8 | 4.0127 | 0.09321 | 113808.911 | 95200.9495 | 0 | 9.2067 | 203.7397 | 0 | 18395.0152 | 0 | 0.20521 | 0.17876
7.9 | 4.0641 | 0.094405 | 116550.8143 | 97498.9915 | 0 | 11.2509 | 170.8661 | 0 | 18869.7057 | 0 | 0.20516 | 0.17876
8 | 4.1156 | 0.0956 | 119322.9238 | 99822.6803 | 0 | 13.6835 | 136.1167 | 0 | 19350.4433 | 0 | 0.20511 | 0.17876
8.1 | 4.167 | 0.096795 | 122125.2273 | 102171.9789 | 0 | 16.5659 | 99.4546 | 0 | 19837.2279 | 0 | 0.20507 | 0.17876
8.2 | 4.2184 | 0.09799 | 124957.7205 | 104546.851 | 0 | 19.9667 | 60.8433 | 0 | 20330.0595 | 0 | 0.20503 | 0.17876
8.3 | 4.2699 | 0.099185 | 127820.4078 | 106947.2606 | 0 | 23.963 | 20.2461 | 0 | 20828.9381 | 0 | 0.20498 | 0.17876
8.4 | 4.3213 | 0.10038 | 130735.6767 | 109373.1724 | 0 | 28.6405 | 0 | 0 | 21333.8638 | 0 | 0.20494 | 0.17876
8.5 | 4.3728 | 0.10158 | 133703.4828 | 111824.5515 | 0 | 34.0949 | 0 | 0 | 21844.8364 | 0 | 0.2049 | 0.17876
8.6 | 4.4242 | 0.10277 | 136703.6515 | 114301.3635 | 0 | 40.432 | 0 | 0 | 22361.8561 | 0 | 0.20485 | 0.17876
8.7 | 4.4757 | 0.10397 | 139736.2658 | 116803.5745 | 0 | 47.7686 | 0 | 0 | 22884.9227 | 0 | 0.20481 | 0.17876
8.8 | 4.5271 | 0.10516 | 142801.421 | 119331.1511 | 0 | 56.2335 | 0 | 0 | 23414.0364 | 0 | 0.20477 | 0.17876
8.9 | 4.5786 | 0.10636 | 145899.2255 | 121884.0602 | 0 | 65.9682 | 0 | 0 | 23949.1971 | 0 | 0.20473 | 0.17876
9 | 4.63 | 0.10755 | 149029.8016 | 124462.2692 | 0 | 77.1276 | 0 | 0 | 24490.4048 | 0 | 0.20469 | 0.17876
9.1 | 4.6814 | 0.10875 | 152193.2863 | 127065.746 | 0 | 89.8807 | 0 | 0 | 25037.6596 | 0 | 0.20465 | 0.17876
9.2 | 4.7329 | 0.10994 | 155389.8322 | 129694.4589 | 0 | 104.412 | 0 | 0 | 25590.9613 | 0 | 0.20462 | 0.17876
9.3 | 4.7843 | 0.11114 | 158619.6081 | 132348.3765 | 0 | 120.9215 | 0 | 0 | 26150.31 | 0 | 0.20458 | 0.17876
9.4 | 4.8358 | 0.11233 | 161882.8001 | 135027.468 | 0 | 139.6264 | 0 | 0 | 26715.7058 | 0 | 0.20454 | 0.17876
9.5 | 4.8872 | 0.11353 | 165179.6125 | 137731.7026 | 0 | 160.7613 | 0 | 0 | 27287.1486 | 0 | 0.2045 | 0.17876
9.6 | 4.9387 | 0.11472 | 168510.2681 | 140461.0503 | 0 | 184.5794 | 0 | 0 | 27864.6384 | 0 | 0.20447 | 0.17876
9.7 | 4.9901 | 0.11592 | 171875.0099 | 143215.4813 | 0 | 211.3534 | 0 | 0 | 28448.1752 | 0 | 0.20443 | 0.17876
9.8 | 5.0416 | 0.11711 | 175274.1011 | 145994.9662 | 0 | 241.376 | 0 | 0 | 29037.759 | 0 | 0.20439 | 0.17876
9.9 | 5.093 | 0.11831 | 178707.8267 | 148799.4757 | 0 | 274.9611 | 0 | 0 | 29633.3898 | 0 | 0.20436 | 0.17876
10 | 5.1444 | 0.1195 | 182176.4935 | 151628.9813 | 0 | 312.4445 | 0 | 0 | 30235.0677 | 0 | 0.20432 | 0.17876
10.1 | 5.1959 | 0.1207 | 185680.4318 | 154483.4544 | 0 | 354.1849 | 0 | 0 | 30842.7925 | 0 | 0.20429 | 0.17876
10.2 | 5.2473 | 0.12189 | 189219.9957 | 157362.867 | 0 | 400.5643 | 0 | 0 | 31456.5644 | 0 | 0.20426 | 0.17876
10.3 | 5.2988 | 0.12309 | 192795.5639 | 160267.1914 | 0 | 451.9892 | 0 | 0 | 32076.3833 | 0 | 0.20422 | 0.17876
10.4 | 5.3502 | 0.12428 | 196407.5408 | 163196.4001 | 0 | 508.8915 | 0 | 0 | 32702.2492 | 0 | 0.20419 | 0.17876
10.5 | 5.4017 | 0.12548 | 200056.3568 | 166150.466 | 0 | 571.7287 | 0 | 0 | 33334.1621 | 0 | 0.20416 | 0.17876
10.6 | 5.4531 | 0.12667 | 203742.4694 | 169129.3622 | 0 | 640.9852 | 0 | 0 | 33972.1221 | 0 | 0.20412 | 0.17876
10.7 | 5.5046 | 0.12787 | 207466.3641 | 172133.0623 | 0 | 717.1728 | 0 | 0 | 34616.129 | 0 | 0.20409 | 0.17876
10.8 | 5.556 | 0.12906 | 211228.5543 | 175161.5399 | 0 | 800.8315 | 0 | 0 | 35266.183 | 0 | 0.20406 | 0.17876
10.9 | 5.6074 | 0.13026 | 215029.5831 | 178214.7692 | 0 | 892.53 | 0 | 0 | 35922.2839 | 0 | 0.20403 | 0.17876
11 | 5.6589 | 0.13145 | 218870.023 | 181292.7245 | 0 | 992.8666 | 0 | 0 | 36584.4319 | 0 | 0.204 | 0.17876
11.1 | 5.7103 | 0.13265 | 222750.4768 | 184395.3803 | 0 | 1102.4696 | 0 | 0 | 37252.6269 | 0 | 0.20397 | 0.17876
11.2 | 5.7618 | 0.13384 | 226671.5787 | 187522.7116 | 0 | 1221.9982 | 0 | 0 | 37926.8689 | 0 | 0.20394 | 0.17876
11.3 | 5.8132 | 0.13504 | 230633.994 | 190674.6934 | 0 | 1352.1427 | 0 | 0 | 38607.1579 | 0 | 0.20391 | 0.17876
11.4 | 5.8647 | 0.13623 | 234638.4202 | 193851.3011 | 0 | 1493.6251 | 0 | 0 | 39293.494 | 0 | 0.20388 | 0.17876
11.5 | 5.9161 | 0.13743 | 238685.5875 | 197052.5105 | 0 | 1647.2 | 0 | 0 | 39985.877 | 0 | 0.20385 | 0.17876
11.6 | 5.9676 | 0.13862 | 242776.2589 | 200278.2973 | 0 | 1813.6545 | 0 | 0 | 40684.3071 | 0 | 0.20382 | 0.17876
11.7 | 6.019 | 0.13982 | 246911.231 | 203528.6378 | 0 | 1993.809 | 0 | 0 | 41388.7842 | 0 | 0.20379 | 0.17876
11.8 | 6.0704 | 0.14101 | 251091.334 | 206803.5082 | 0 | 2188.5175 | 0 | 0 | 42099.3083 | 0 | 0.20376 | 0.17876
11.9 | 6.1219 | 0.14221 | 255317.4324 | 210102.8852 | 0 | 2398.6679 | 0 | 0 | 42815.8794 | 0 | 0.20373 | 0.17876
12 | 6.1733 | 0.1434 | 259590.4254 | 213426.7457 | 0 | 2625.1822 | 0 | 0 | 43538.4975 | 0 | 0.20371 | 0.17876
12.1 | 6.2248 | 0.1446 | 263911.2466 | 216775.0666 | 0 | 2869.0174 | 0 | 0 | 44267.1626 | 0 | 0.20368 | 0.17876
12.2 | 6.2762 | 0.14579 | 268280.8648 | 220147.8254 | 0 | 3131.1647 | 0 | 0 | 45001.8747 | 0 | 0.20365 | 0.17876
12.3 | 6.3277 | 0.14699 | 272700.2839 | 223544.9994 | 0 | 3412.6506 | 0 | 0 | 45742.6339 | 0 | 0.20363 | 0.17876
12.4 | 6.3791 | 0.14818 | 277170.5433 | 226966.5664 | 0 | 3714.5368 | 0 | 0 | 46489.4401 | 0 | 0.2036 | 0.17876
12.5 | 6.4306 | 0.14938 | 281692.7177 | 230412.5043 | 0 | 4037.9202 | 0 | 0 | 47242.2933 | 0 | 0.20357 | 0.17876
12.6 | 6.482 | 0.15057 | 286267.9176 | 233882.7913 | 0 | 4383.9329 | 0 | 0 | 48001.1935 | 0 | 0.20355 | 0.17876
12.7 | 6.5334 | 0.15177 | 290897.289 | 237377.4057 | 0 | 4753.7427 | 0 | 0 | 48766.1407 | 0 | 0.20352 | 0.17876
12.8 | 6.5849 | 0.15296 | 295582.0136 | 240896.326 | 0 | 5148.5527 | 0 | 0 | 49537.1349 | 0 | 0.20349 | 0.17876
12.9 | 6.6363 | 0.15416 | 300323.3086 | 244439.531 | 0 | 5569.6015 | 0 | 0 | 50314.1761 | 0 | 0.20347 | 0.17876
13 | 6.6878 | 0.15535 | 305122.4269 | 248006.9996 | 0 | 6018.163 | 0 | 0 | 51097.2644 | 0 | 0.20344 | 0.17876
13.1 | 6.7392 | 0.15655 | 309980.6569 | 251598.7109 | 0 | 6495.5464 | 0 | 0 | 51886.3997 | 0 | 0.20342 | 0.17876
13.2 | 6.7907 | 0.15774 | 314899.3219 | 255214.6441 | 0 | 7003.0958 | 0 | 0 | 52681.5819 | 0 | 0.20339 | 0.17876
13.3 | 6.8421 | 0.15894 | 319879.7804 | 258854.7789 | 0 | 7542.1903 | 0 | 0 | 53482.8112 | 0 | 0.20337 | 0.17876
13.4 | 6.8936 | 0.16013 | 324923.4257 | 262519.0949 | 0 | 8114.2433 | 0 | 0 | 54290.0875 | 0 | 0.20334 | 0.17876
13.5 | 6.945 | 0.16133 | 330031.6855 | 266207.5719 | 0 | 8720.7028 | 0 | 0 | 55103.4109 | 0 | 0.20332 | 0.17876
13.6 | 6.9964 | 0.16252 | 335206.0216 | 269920.1898 | 0 | 9363.0506 | 0 | 0 | 55922.7812 | 0 | 0.2033 | 0.17876
13.7 | 7.0479 | 0.16372 | 340447.9303 | 273656.929 | 0 | 10042.8027 | 0 | 0 | 56748.1985 | 0 | 0.20327 | 0.17876
13.8 | 7.0993 | 0.16491 | 345758.9416 | 277417.7698 | 0 | 10761.5089 | 0 | 0 | 57579.6629 | 0 | 0.20325 | 0.17876
13.9 | 7.1508 | 0.16611 | 351140.62 | 281202.6927 | 0 | 11520.753 | 0 | 0 | 58417.1743 | 0 | 0.20323 | 0.17876
14 | 7.2022 | 0.1673 | 356594.5641 | 285011.6784 | 0 | 12322.1531 | 0 | 0 | 59260.7327 | 0 | 0.2032 | 0.17876
14.1 | 7.2537 | 0.1685 | 362122.4068 | 288844.7077 | 0 | 13167.3611 | 0 | 0 | 60110.3381 | 0 | 0.20318 | 0.17876
14.2 | 7.3051 | 0.16969 | 367725.8154 | 292701.7616 | 0 | 14058.0633 | 0 | 0 | 60965.9905 | 0 | 0.20316 | 0.17876
14.3 | 7.3566 | 0.17089 | 373406.4908 | 296582.8214 | 0 | 14995.9795 | 0 | 0 | 61827.6899 | 0 | 0.20314 | 0.17876
14.4 | 7.408 | 0.17208 | 379166.1667 | 300487.8683 | 0 | 15982.8621 | 0 | 0 | 62695.4364 | 0 | 0.20311 | 0.17876
14.5 | 7.4594 | 0.17328 | 385006.6078 | 304416.8838 | 0 | 17020.4942 | 0 | 0 | 63569.2298 | 0 | 0.20309 | 0.17876
14.6 | 7.5109 | 0.17447 | 390929.6074 | 308369.8495 | 0 | 18110.6876 | 0 | 0 | 64449.0703 | 0 | 0.20307 | 0.17876
14.7 | 7.5623 | 0.17567 | 396936.9841 | 312346.7472 | 0 | 19255.2792 | 0 | 0 | 65334.9578 | 0 | 0.20305 | 0.17876
14.8 | 7.6138 | 0.17686 | 403030.5786 | 316347.5588 | 0 | 20456.1275 | 0 | 0 | 66226.8923 | 0 | 0.20303 | 0.17876
14.9 | 7.6652 | 0.17806 | 409212.2491 | 320372.2664 | 0 | 21715.1089 | 0 | 0 | 67124.8738 | 0 | 0.203 | 0.17876
15 | 7.7167 | 0.17925 | 415483.8684 | 324420.8522 | 0 | 23034.114 | 0 | 0 | 68028.9023 | 0 | 0.20298 | 0.17876
15.1 | 7.7681 | 0.18045 | 421847.3214 | 328493.2984 | 0 | 24415.0451 | 0 | 0 | 68938.9778 | 0 | 0.20296 | 0.17876
15.2 | 7.8196 | 0.18164 | 428304.5035 | 332589.5876 | 0 | 25859.8155 | 0 | 0 | 69855.1004 | 0 | 0.20294 | 0.17876
15.3 | 7.871 | 0.18284 | 434857.3224 | 336709.7024 | 0 | 27370.3501 | 0 | 0 | 70777.27 | 0 | 0.20292 | 0.17876
15.4 | 7.9224 | 0.18403 | 441507.702 | 340853.6254 | 0 | 28948.5901 | 0 | 0 | 71705.4865 | 0 | 0.2029 | 0.17876
15.5 | 7.9739 | 0.18523 | 448257.589 | 345021.3397 | 0 | 30596.4992 | 0 | 0 | 72639.7501 | 0 | 0.20288 | 0.17876
15.6 | 8.0253 | 0.18642 | 455108.9628 | 349212.8281 | 0 | 32316.0739 | 0 | 0 | 73580.0607 | 0 | 0.20286 | 0.17876
15.7 | 8.0768 | 0.18762 | 462063.8477 | 353428.0739 | 0 | 34109.3555 | 0 | 0 | 74526.4183 | 0 | 0.20284 | 0.17876
15.8 | 8.1282 | 0.18881 | 469124.3271 | 357667.0602 | 0 | 35978.4439 | 0 | 0 | 75478.823 | 0 | 0.20282 | 0.17876
15.9 | 8.1797 | 0.19001 | 476292.5577 | 361929.7704 | 0 | 37925.5127 | 0 | 0 | 76437.2746 | 0 | 0.2028 | 0.17876
16 | 8.2311 | 0.1912 | 483570.7834 | 366216.1881 | 0 | 39952.8221 | 0 | 0 | 77401.7733 | 0 | 0.20278 | 0.17876
16.1 | 8.2826 | 0.1924 | 490961.3461 | 370526.2968 | 0 | 42062.7304 | 0 | 0 | 78372.319 | 0 | 0.20276 | 0.17876
16.2 | 8.334 | 0.19359 | 498466.6924 | 374860.0802 | 0 | 44257.7005 | 0 | 0 | 79348.9116 | 0 | 0.20274 | 0.17876
16.3 | 8.3854 | 0.19479 | 506089.3749 | 379217.5224 | 0 | 46540.3012 | 0 | 0 | 80331.5513 | 0 | 0.20272 | 0.17876
16.4 | 8.4369 | 0.19598 | 513832.0451 | 383598.6071 | 0 | 48913.2 | 0 | 0 | 81320.2381 | 0 | 0.2027 | 0.17876
16.5 | 8.4883 | 0.19718 | 521697.4393 | 388003.3185 | 0 | 51379.149 | 0 | 0 | 82314.9718 | 0 | 0.20268 | 0.17876
16.6 | 8.5398 | 0.19837 | 529688.3544 | 392431.6408 | 0 | 53940.9611 | 0 | 0 | 83315.7525 | 0 | 0.20267 | 0.17876
16.7 | 8.5912 | 0.19957 | 537807.6159 | 396883.5583 | 0 | 56601.4773 | 0 | 0 | 84322.5803 | 0 | 0.20265 | 0.17876
16.8 | 8.6427 | 0.20076 | 546058.0374 | 401359.0554 | 0 | 59363.5269 | 0 | 0 | 85335.455 | 0 | 0.20263 | 0.17876
16.9 | 8.6941 | 0.20196 | 554442.3733 | 405858.1167 | 0 | 62229.8798 | 0 | 0 | 86354.3768 | 0 | 0.20261 | 0.17876
17 | 8.7456 | 0.20315 | 562963.2675 | 410380.7267 | 0 | 65203.1952 | 0 | 0 | 87379.3456 | 0 | 0.20259 | 0.17876
17.1 | 8.797 | 0.20435 | 571623.1992 | 414926.8702 | 0 | 68285.9676 | 0 | 0 | 88410.3614 | 0 | 0.20257 | 0.17876
17.2 | 8.8484 | 0.20554 | 580424.4302 | 419496.5321 | 0 | 71480.4739 | 0 | 0 | 89447.4243 | 0 | 0.20256 | 0.17876
17.3 | 8.8999 | 0.20674 | 589368.9555 | 424089.6972 | 0 | 74788.7242 | 0 | 0 | 90490.5341 | 0 | 0.20254 | 0.17876
17.4 | 8.9513 | 0.20793 | 598458.4617 | 428706.3507 | 0 | 78212.4201 | 0 | 0 | 91539.6909 | 0 | 0.20252 | 0.17876
17.5 | 9.0028 | 0.20913 | 607694.2965 | 433346.4777 | 0 | 81752.924 | 0 | 0 | 92594.8948 | 0 | 0.2025 | 0.17876
17.6 | 9.0542 | 0.21032 | 617077.4506 | 438010.0634 | 0 | 85411.2415 | 0 | 0 | 93656.1457 | 0 | 0.20249 | 0.17876
17.7 | 9.1057 | 0.21152 | 626608.5567 | 442697.0932 | 0 | 89188.02 | 0 | 0 | 94723.4436 | 0 | 0.20247 | 0.17876
17.8 | 9.1571 | 0.21271 | 636287.9069 | 447407.5525 | 0 | 93083.5659 | 0 | 0 | 95796.7885 | 0 | 0.20245 | 0.17876
17.9 | 9.2086 | 0.21391 | 646115.4878 | 452141.4269 | 0 | 97097.8805 | 0 | 0 | 96876.1804 | 0 | 0.20243 | 0.17876
18 | 9.26 | 0.2151 | 656091.0373 | 456898.7019 | 0 | 101230.7161 | 0 | 0 | 97961.6193 | 0 | 0.20242 | 0.17876
18.1 | 9.3114 | 0.2163 | 666214.1186 | 461679.3633 | 0 | 105481.6501 | 0 | 0 | 99053.1053 | 0 | 0.2024 | 0.17876
18.2 | 9.3629 | 0.21749 | 676484.2129 | 466483.3969 | 0 | 109850.1777 | 0 | 0 | 100150.6382 | 0 | 0.20238 | 0.17876
18.3 | 9.4143 | 0.21869 | 686900.8258 | 471310.7887 | 0 | 114335.8189 | 0 | 0 | 101254.2182 | 0 | 0.20237 | 0.17876
18.4 | 9.4658 | 0.21988 | 697463.6066 | 476161.5246 | 0 | 118938.2368 | 0 | 0 | 102363.8452 | 0 | 0.20235 | 0.17876
18.5 | 9.5172 | 0.22108 | 708172.4741 | 481035.5906 | 0 | 123657.3643 | 0 | 0 | 103479.5192 | 0 | 0.20233 | 0.17876
18.6 | 9.5687 | 0.22227 | 719027.7467 | 485932.9731 | 0 | 128493.5335 | 0 | 0 | 104601.2402 | 0 | 0.20232 | 0.17876
18.7 | 9.6201 | 0.22347 | 730030.2701 | 490853.6581 | 0 | 133447.6038 | 0 | 0 | 105729.0082 | 0 | 0.2023 | 0.17876
18.8 | 9.6716 | 0.22466 | 741181.5395 | 495797.6321 | 0 | 138521.0841 | 0 | 0 | 106862.8232 | 0 | 0.20228 | 0.17876
18.9 | 9.723 | 0.22586 | 752483.8105 | 500764.8816 | 0 | 143716.2436 | 0 | 0 | 108002.6853 | 0 | 0.20227 | 0.17876
19 | 9.7744 | 0.22705 | 763940.1958 | 505755.3929 | 0 | 149036.2086 | 0 | 0 | 109148.5944 | 0 | 0.20225 | 0.17876
19.1 | 9.8259 | 0.22825 | 775554.743 | 510769.1528 | 0 | 154485.0398 | 0 | 0 | 110300.5504 | 0 | 0.20224 | 0.17876
19.2 | 9.8773 | 0.22944 | 787332.491 | 515806.1478 | 0 | 160067.7897 | 0 | 0 | 111458.5535 | 0 | 0.20222 | 0.17876
19.3 | 9.9288 | 0.23064 | 799279.5035 | 520866.3648 | 0 | 165790.5351 | 0 | 0 | 112622.6036 | 0 | 0.20221 | 0.17876
19.4 | 9.9802 | 0.23183 | 811402.8775 | 525949.7905 | 0 | 171660.3862 | 0 | 0 | 113792.7008 | 0 | 0.20219 | 0.17876
19.5 | 10.0317 | 0.23303 | 823710.7269 | 531056.412 | 0 | 177685.4701 | 0 | 0 | 114968.8449 | 0 | 0.20217 | 0.17876
19.6 | 10.0831 | 0.23422 | 836212.1412 | 536186.2161 | 0 | 183874.889 | 0 | 0 | 116151.036 | 0 | 0.20216 | 0.17876
19.7 | 10.1346 | 0.23542 | 848917.1199 | 541339.19 | 0 | 190238.6557 | 0 | 0 | 117339.2742 | 0 | 0.20214 | 0.17876
19.8 | 10.186 | 0.23661 | 861836.4852 | 546515.3208 | 0 | 196787.605 | 0 | 0 | 118533.5594 | 0 | 0.20213 | 0.17876
19.9 | 10.2374 | 0.23781 | 874981.7729 | 551714.5957 | 0 | 203533.2856 | 0 | 0 | 119733.8916 | 0 | 0.20211 | 0.17876
20 | 10.2889 | 0.239 | 888365.1052 | 556937.0021 | 0 | 210487.8323 | 0 | 0 | 120940.2708 | 0 | 0.2021 | 0.17876
20.1 | 10.3403 | 0.2402 | 901999.0473 | 562182.5273 | 0 | 217663.823 | 0 | 0 | 122152.697 | 0 | 0.20208 | 0.17876
20.2 | 10.3918 | 0.24139 | 915896.4493 | 567451.1587 | 0 | 225074.1204 | 0 | 0 | 123371.1702 | 0 | 0.20207 | 0.17876
20.3 | 10.4432 | 0.24259 | 930070.2769 | 572742.8839 | 0 | 232731.7025 | 0 | 0 | 124595.6904 | 0 | 0.20205 | 0.17876
20.4 | 10.4947 | 0.24378 | 944533.4324 | 578057.6905 | 0 | 240649.4842 | 0 | 0 | 125826.2577 | 0 | 0.20204 | 0.17876
20.5 | 10.5461 | 0.24498 | 959298.5685 | 583395.5661 | 0 | 248840.1305 | 0 | 0 | 127062.872 | 0 | 0.20203 | 0.17876
20.6 | 10.5976 | 0.24617 | 974377.8978 | 588756.4984 | 0 | 257315.8661 | 0 | 0 | 128305.5332 | 0 | 0.20201 | 0.17876
20.7 | 10.649 | 0.24737 | 989782.9985 | 594140.4753 | 0 | 266088.2816 | 0 | 0 | 129554.2415 | 0 | 0.202 | 0.17876
20.8 | 10.7004 | 0.24856 | 1005524.6206 | 599547.4846 | 0 | 275168.1391 | 0 | 0 | 130808.9968 | 0 | 0.20198 | 0.17876
20.9 | 10.7519 | 0.24976 | 1021612.4933 | 604977.5143 | 0 | 284565.1799 | 0 | 0 | 132069.7992 | 0 | 0.20197 | 0.17876
21 | 10.8033 | 0.25095 | 1038055.1368 | 610430.5523 | 0 | 294287.9359 | 0 | 0 | 133336.6485 | 0 | 0.20195 | 0.17876
21.1 | 10.8548 | 0.25215 | 1054859.6797 | 615906.5868 | 0 | 304343.548 | 0 | 0 | 134609.5449 | 0 | 0.20194 | 0.17876
21.2 | 10.9062 | 0.25334 | 1072031.6866 | 621405.6058 | 0 | 314737.5925 | 0 | 0 | 135888.4882 | 0 | 0.20193 | 0.17876
21.3 | 10.9577 | 0.25454 | 1089574.9964 | 626927.5977 | 0 | 325473.9201 | 0 | 0 | 137173.4786 | 0 | 0.20191 | 0.17876
21.4 | 11.0091 | 0.25573 | 1107491.5752 | 632472.5505 | 0 | 336554.5087 | 0 | 0 | 138464.516 | 0 | 0.2019 | 0.17876
21.5 | 11.0606 | 0.25693 | 1125781.3864 | 638040.4527 | 0 | 347979.3333 | 0 | 0 | 139761.6004 | 0 | 0.20188 | 0.17876
21.6 | 11.112 | 0.25812 | 1144442.281 | 643631.2927 | 0 | 359746.2565 | 0 | 0 | 141064.7318 | 0 | 0.20187 | 0.17876
21.7 | 11.1634 | 0.25932 | 1163469.9102 | 649245.0589 | 0 | 371850.9411 | 0 | 0 | 142373.9102 | 0 | 0.20186 | 0.17876
21.8 | 11.2149 | 0.26051 | 1182857.6644 | 654881.7398 | 0 | 384286.7889 | 0 | 0 | 143689.1357 | 0 | 0.20184 | 0.17876
21.9 | 11.2663 | 0.26171 | 1202596.6393 | 660541.3241 | 0 | 397044.9071 | 0 | 0 | 145010.4081 | 0 | 0.20183 | 0.17876
22 | 11.3178 | 0.2629 | 1222675.6329 | 666223.8003 | 0 | 410114.105 | 0 | 0 | 146337.7276 | 0 | 0.20182 | 0.17876
22.1 | 11.3692 | 0.2641 | 1243081.1739 | 671929.1571 | 0 | 423480.9227 | 0 | 0 | 147671.0941 | 0 | 0.2018 | 0.17876
22.2 | 11.4207 | 0.26529 | 1263797.5838 | 677657.3834 | 0 | 437129.6928 | 0 | 0 | 149010.5076 | 0 | 0.20179 | 0.17876
22.3 | 11.4721 | 0.26649 | 1284807.0724 | 683408.4679 | 0 | 451042.6365 | 0 | 0 | 150355.9681 | 0 | 0.20178 | 0.17876
22.4 | 11.5236 | 0.26768 | 1306089.8674 | 689182.3995 | 0 | 465199.9923 | 0 | 0 | 151707.4756 | 0 | 0.20176 | 0.17876
22.5 | 11.575 | 0.26888 | 1327624.3769 | 694979.1671 | 0 | 479580.1796 | 0 | 0 | 153065.0302 | 0 | 0.20175 | 0.17876
22.6 | 11.6264 | 0.27007 | 1349387.3837 | 700798.7598 | 0 | 494159.9921 | 0 | 0 | 154428.6317 | 0 | 0.20174 | 0.17876
22.7 | 11.6779 | 0.27127 | 1371354.2687 | 706641.1666 | 0 | 508914.8219 | 0 | 0 | 155798.2803 | 0 | 0.20173 | 0.17876
22.8 | 11.7293 | 0.27246 | 1393499.2613 | 712506.3765 | 0 | 523818.9089 | 0 | 0 | 157173.9759 | 0 | 0.20171 | 0.17876
22.9 | 11.7808 | 0.27366 | 1415795.7111 | 718394.3788 | 0 | 538845.6138 | 0 | 0 | 158555.7185 | 0 | 0.2017 | 0.17876
23 | 11.8322 | 0.27485 | 1438216.3797 | 724305.1626 | 0 | 553967.709 | 0 | 0 | 159943.5081 | 0 | 0.20169 | 0.17876
23.1 | 11.8837 | 0.27605 | 1460733.7451 | 730238.7173 | 0 | 569157.6831 | 0 | 0 | 161337.3447 | 0 | 0.20168 | 0.17876
23.2 | 11.9351 | 0.27724 | 1483320.3149 | 736195.0322 | 0 | 584388.0545 | 0 | 0 | 162737.2283 | 0 | 0.20166 | 0.17876
23.3 | 11.9866 | 0.27844 | 1505948.9426 | 742174.0965 | 0 | 599631.6871 | 0 | 0 | 164143.159 | 0 | 0.20165 | 0.17876
23.4 | 12.038 | 0.27963 | 1528593.1417 | 748175.8998 | 0 | 614862.1052 | 0 | 0 | 165555.1366 | 0 | 0.20164 | 0.17876
23.5 | 12.0894 | 0.28083 | 1551227.3919 | 754200.4316 | 0 | 630053.799 | 0 | 0 | 166973.1613 | 0 | 0.20163 | 0.17876
23.6 | 12.1409 | 0.28202 | 1573827.4331 | 760247.6814 | 0 | 645182.5187 | 0 | 0 | 168397.233 | 0 | 0.20161 | 0.17876
23.7 | 12.1923 | 0.28322 | 1596370.5403 | 766317.6387 | 0 | 660225.55 | 0 | 0 | 169827.3517 | 0 | 0.2016 | 0.17876
23.8 | 12.2438 | 0.28441 | 1618835.7785 | 772410.2932 | 0 | 675161.9679 | 0 | 0 | 171263.5174 | 0 | 0.20159 | 0.17876
23.9 | 12.2952 | 0.28561 | 1641204.23 | 778525.6346 | 0 | 689972.8652 | 0 | 0 | 172705.7301 | 0 | 0.20158 | 0.17876
24 | 12.3467 | 0.2868 | 1663459.1941 | 784663.6526 | 0 | 704641.5515 | 0 | 0 | 174153.9899 | 0 | 0.20157 | 0.17876
NOTES & WARNINGS H&M CALCULATION
SHIP DOES NOT ADHERE TO LCB BETWEEN -5% AND +5%
Selected step size (dt) | 0.1
Wetted surface area measured from Rhino model
Half waterline entrance angle calculated using HMT 1984 method
Wake and thrust deduction factor calculated using HMT 1984 method
Number of propellers | 1
Propeller diameter | 8
Chosen stern coefficient | -1
No bulb
No bow/stern thrusters
Deviation of IE_model in % of IE by regressive approach of Holtrop84 | 13
Deviation of Swet_model in % of S by regressive approach of Holtrop84 | 1
Deck is 4101 mm from WL

## 7
Loa [m] | 190
B [m] | 28.398
H [m] | 14.099
Lpp [m] | 178.076
Lwl [m] | 188.917
X midship aft [m] | 38.999
X midship fwd [m] | 96.339
Bilge Radius [m] | 7
LOADING CONDITION
T moulded [m] | 9.999
T aft at app [m] | 9.999
T fwd at fpp [m] | 9.999
heel [deg] | 0
WATERLINE ENTRANCE ANGLE:
Waterline Entrace angle (WEA) [deg] | 12.341
Location of WEA [%Bwl] | 45
XYZ location of WEA [m] | 155.512 | -6.39 | 9.999
VOLUME RELATED DATA (MOULDED)
Buoyant Volume [m3] | 28965.64
Total Volume [m3] | 46547.681
COB [m] | 82.287 | 0 | 5.909
COV Total [m] | 79.201 | 0 | 8.237
Cb_pp [-] | 0.5889
Cb_wl [-] | 0.5551
DATA OF UNDERWATER AREAS
Water Plane Area [m2] | 4115.11
COF [m] | 73.634 | 0 | 9.999
Inertia WPA around COF [m4] | 201168.451 | 9187500 | 9388700
Wetted Shell Area [m2] | 6059.593
Wetted Transom Area [m2] | 1.88
Am [m2] | 246.686
FORE PEAK TANK (BALLAST WATER)
Volume water ballast [m3] | 3334.253
COV WB [m] | 153.512 | 0 | 6.978
Position of tank BHD [m] | 140.633
Height of WB [% of D] | 83
Area WB plane [m2] | 434.046
COA WB plane [m] | 154.192 | 0 | 11.702
Inertia WB plane [m4] | 8064.194 | 36609.665 | 44673.859
BUOYANT CROSS SECTION AREAS
Number of rows | 22
x_in_m | crossarea_in_m2
-11.367 | 1.88
-2.371 | 30.808
6.626 | 65.915
15.622 | 102.266
24.618 | 137.684
33.614 | 170.47
42.61 | 199.065
51.606 | 222.018
60.602 | 238.069
69.598 | 246.342
78.594 | 246.686
87.59 | 240.169
96.586 | 229.236
105.582 | 214.854
114.578 | 197.161
123.574 | 176.619
132.571 | 153.885
141.567 | 129.376
150.563 | 102.76
159.559 | 72.985
168.555 | 38.479
177.551 | 0
TOTAL CROSS SECTION AREAS
Number of rows | 22
x_in_m | crossarea_in_m2
-11.367 | 79.97
-2.319 | 120.913
6.729 | 162.771
15.776 | 204.165
24.824 | 243.642
33.872 | 279.687
42.919 | 310.753
51.967 | 335.337
61.014 | 352.101
70.062 | 360.108
79.11 | 359.196
88.157 | 350.566
97.205 | 336.87
106.252 | 318.953
115.3 | 296.896
124.348 | 271.059
133.395 | 241.559
142.443 | 207.349
151.491 | 166.621
160.538 | 118.495
169.586 | 61.438
178.633 | 0
BALLAST TANK FILLING CROSS SECTION AREAS
Number of rows | 5
x_in_m | crossarea_in_m2
140.633 | 164.385
149.976 | 131.489
159.318 | 93.705
168.66 | 49.34
178.002 | 0
DATA OF SHELL PLATING WRT LONGITUDINAL BENDING (INERTIA AROUND CENTROID):
Mean shell thickness [mm] | 1
Number of rows | 22
X [m] | OUTLINE LENGTH [m] | CROSS SECTION AREA OF SHELL PLATING [m2] | CENTROID_X[m] | CENTROID_Y[m] | CENTROID_Z[m] | INERTIA_X[m4] | INERTIA_Y[m4] | INERTIA_Z[m4] | Z_Keel[m] | Z_DECK[m]
-11.367 | 47.718 | 0.048 | -11.367 | 0.001 | 12.305 | 2.327 | 0.17 | 2.157 | 9.772 | 14.1
-2.319 | 52.684 | 0.053 | -2.319 | 0 | 11.528 | 3.173 | 0.366 | 2.807 | 8.08 | 14.1
6.729 | 57.566 | 0.058 | 6.729 | -0.001 | 10.795 | 4.18 | 0.632 | 3.548 | 6.517 | 14.1
15.776 | 62.122 | 0.062 | 15.776 | 0.003 | 10.129 | 5.279 | 0.953 | 4.327 | 5.094 | 14.1
24.824 | 66.224 | 0.066 | 24.824 | 0.005 | 9.524 | 6.425 | 1.311 | 5.113 | 3.825 | 14.1
33.872 | 69.779 | 0.07 | 33.872 | 0.001 | 8.995 | 7.54 | 1.683 | 5.857 | 2.721 | 14.1
42.919 | 72.7 | 0.073 | 42.919 | 0.003 | 8.561 | 8.538 | 2.033 | 6.505 | 1.798 | 14.1
51.967 | 74.906 | 0.075 | 51.967 | 0 | 8.219 | 9.347 | 2.333 | 7.014 | 1.066 | 14.1
61.014 | 76.322 | 0.076 | 61.014 | -0.004 | 7.974 | 9.894 | 2.558 | 7.336 | 0.536 | 14.1
70.062 | 76.891 | 0.077 | 70.062 | -0.001 | 7.847 | 10.128 | 2.685 | 7.443 | 0.207 | 14.1
79.11 | 76.603 | 0.077 | 79.11 | 0.002 | 7.818 | 10.022 | 2.709 | 7.313 | 0.061 | 14.1
88.157 | 75.55 | 0.076 | 88.157 | 0.003 | 7.868 | 9.608 | 2.646 | 6.961 | 0.043 | 14.1
97.205 | 73.967 | 0.074 | 97.205 | 0.003 | 7.972 | 9.019 | 2.542 | 6.477 | 0.064 | 14.1
106.252 | 71.954 | 0.072 | 106.252 | -0.006 | 8.112 | 8.254 | 2.405 | 5.85 | 0.087 | 14.1
115.3 | 69.579 | 0.07 | 115.3 | -0.006 | 8.299 | 7.42 | 2.248 | 5.173 | 0.109 | 14.1
124.348 | 66.937 | 0.067 | 124.348 | 0.001 | 8.527 | 6.527 | 2.075 | 4.453 | 0.124 | 14.1
133.395 | 63.854 | 0.064 | 133.395 | -0.001 | 8.754 | 5.561 | 1.886 | 3.675 | 0.125 | 14.1
142.443 | 59.57 | 0.06 | 142.443 | -0.001 | 8.901 | 4.426 | 1.673 | 2.753 | 0.108 | 14.1
151.491 | 53.46 | 0.053 | 151.491 | 0 | 8.914 | 3.143 | 1.425 | 1.718 | 0.077 | 14.1
160.538 | 45.832 | 0.046 | 160.538 | 0 | 8.782 | 1.946 | 1.139 | 0.807 | 0.04 | 14.1
169.586 | 36.954 | 0.037 | 169.586 | 0 | 8.484 | 1.003 | 0.798 | 0.204 | 0.1 | 14.1
178.633 | 0 | 0 | 178.633 | 0 | 14.097 | 0 | 0 | 0 | 0 | 0
INPUT DATA
Loa [m] | 190
Boa [m] | 28.4
Doa [m] | 14.1
Tmoulded [m] | 9.999
Lpp/L0.85H [-] | 0.94
% Length aft Shoulder [%] | 80
Midship Length [m] | 57340.631
Location of midship [% of Lpp] | 38
Bilge Radius [m] | 7
% Length fwd shoulder [%] | 50
Location of bow intermediate curve [%] | 25
Bow tangency shear angle [deg] | 4
heel [deg] | 0
trim [deg] | 0
mean shell thickness [mm] | 1
Number of ordinates [-] | 12
number of waterlines [-] | 5
number of buttocks [-] | 5
Entrance angle factor [% of Bwl] | 45
X division method [-] | 1
Flip loft surface [-] | 0
WARNING: an endpoint of a curve is inside the rectangle BH
WARNING: The Z value of point 1-3 of the bow intermediate curve is not zero
RESISTANCE ESTIMATION BY METHOD HOLTROP & MENNEN 1982 & 1984
DESIGN SPEED DATA
V [kn] | V [m/s] | Fn | Rtot [N] | R_visc [N] | R_app [N] | R_w [N] | R_TR [N] | R_b [N] | R_A [N] | R_BTO [N] | w[-] | t[-]
19 | 9.7744 | 0.22705 | 773874.1689 | 512271.9544 | 0 | 150803.2852 | 0 | 0 | 110798.9293 | 0 | 0.21295 | 0.17876
RESISTANCE TABLE BY METHOD HOLTROP & MENNEN 1982 & 1984
Number of rows | 181
V [kn] | V [m/s] | Fn | Rtot [N] | R_visc [N] | R_app [N] | R_w [N] | R_TR [N] | R_b [N] | R_A [N] | R_BTO [N] | w[-] | t[-]
6 | 3.0867 | 0.0717 | 70581.7329 | 59018.3158 | 0 | 0.084061 | 514.1323 | 0 | 11049.2007 | 0 | 0.21693 | 0.17876
6.1 | 3.1381 | 0.072895 | 72800.5876 | 60871.256 | 0 | 0.11686 | 508.6381 | 0 | 11420.5766 | 0 | 0.21687 | 0.17876
6.2 | 3.1896 | 0.07409 | 75051.1362 | 62750.9605 | 0 | 0.16083 | 501.9239 | 0 | 11798.091 | 0 | 0.21681 | 0.17876
6.3 | 3.241 | 0.075285 | 77333.2949 | 64657.379 | 0 | 0.21921 | 493.9529 | 0 | 12181.7438 | 0 | 0.21674 | 0.17876
6.4 | 3.2924 | 0.07648 | 79646.9811 | 66590.4616 | 0 | 0.29605 | 484.6884 | 0 | 12571.535 | 0 | 0.21668 | 0.17876
6.5 | 3.3439 | 0.077675 | 81992.1147 | 68550.1599 | 0 | 0.39632 | 474.0938 | 0 | 12967.4647 | 0 | 0.21662 | 0.17876
6.6 | 3.3953 | 0.07887 | 84368.617 | 70536.4259 | 0 | 0.52611 | 462.1322 | 0 | 13369.5329 | 0 | 0.21656 | 0.17876
6.7 | 3.4468 | 0.080065 | 86776.4119 | 72549.2127 | 0 | 0.69283 | 448.7669 | 0 | 13777.7394 | 0 | 0.21651 | 0.17876
6.8 | 3.4982 | 0.08126 | 89215.4254 | 74588.4743 | 0 | 0.90537 | 433.9613 | 0 | 14192.0845 | 0 | 0.21645 | 0.17876
6.9 | 3.5497 | 0.082455 | 91685.5862 | 76654.1653 | 0 | 1.1744 | 417.6785 | 0 | 14612.5679 | 0 | 0.21639 | 0.17876
7 | 3.6011 | 0.08365 | 94186.8257 | 78746.2412 | 0 | 1.5127 | 399.8819 | 0 | 15039.1899 | 0 | 0.21634 | 0.17876
7.1 | 3.6526 | 0.084845 | 96719.0784 | 80864.6581 | 0 | 1.9353 | 380.5348 | 0 | 15471.9502 | 0 | 0.21629 | 0.17876
7.2 | 3.704 | 0.08604 | 99282.2823 | 83009.373 | 0 | 2.4598 | 359.6004 | 0 | 15910.849 | 0 | 0.21623 | 0.17876
7.3 | 3.7554 | 0.087235 | 101876.379 | 85180.3436 | 0 | 3.1071 | 337.042 | 0 | 16355.8863 | 0 | 0.21618 | 0.17876
7.4 | 3.8069 | 0.08843 | 104501.3142 | 87377.5281 | 0 | 3.9012 | 312.8229 | 0 | 16807.062 | 0 | 0.21613 | 0.17876
7.5 | 3.8583 | 0.089625 | 107157.0382 | 89600.8857 | 0 | 4.87 | 286.9064 | 0 | 17264.3761 | 0 | 0.21608 | 0.17876
7.6 | 3.9098 | 0.09082 | 109843.506 | 91850.3758 | 0 | 6.0458 | 259.2556 | 0 | 17727.8287 | 0 | 0.21603 | 0.17876
7.7 | 3.9612 | 0.092015 | 112560.6781 | 94125.9588 | 0 | 7.4656 | 229.834 | 0 | 18197.4197 | 0 | 0.21598 | 0.17876
7.8 | 4.0127 | 0.09321 | 115308.5209 | 96427.5955 | 0 | 9.1715 | 198.6048 | 0 | 18673.1492 | 0 | 0.21594 | 0.17876
7.9 | 4.0641 | 0.094405 | 118087.0071 | 98755.2473 | 0 | 11.2114 | 165.5312 | 0 | 19155.0171 | 0 | 0.21589 | 0.17876
8 | 4.1156 | 0.0956 | 120896.1164 | 101108.8764 | 0 | 13.6399 | 130.5766 | 0 | 19643.0235 | 0 | 0.21584 | 0.17876
8.1 | 4.167 | 0.096795 | 123735.836 | 103488.4453 | 0 | 16.5182 | 93.7042 | 0 | 20137.1683 | 0 | 0.2158 | 0.17876
8.2 | 4.2184 | 0.09799 | 126606.1613 | 105893.9172 | 0 | 19.9153 | 54.8772 | 0 | 20637.4515 | 0 | 0.21575 | 0.17876
8.3 | 4.2699 | 0.099185 | 129507.0963 | 108325.2556 | 0 | 23.9084 | 14.0591 | 0 | 21143.8732 | 0 | 0.21571 | 0.17876
8.4 | 4.3213 | 0.10038 | 132467.4418 | 110782.4248 | 0 | 28.5837 | 0 | 0 | 21656.4334 | 0 | 0.21566 | 0.17876
8.5 | 4.3728 | 0.10158 | 135474.5583 | 113265.3894 | 0 | 34.0369 | 0 | 0 | 22175.132 | 0 | 0.21562 | 0.17876
8.6 | 4.4242 | 0.10277 | 138514.4581 | 115774.1147 | 0 | 40.3744 | 0 | 0 | 22699.969 | 0 | 0.21558 | 0.17876
8.7 | 4.4757 | 0.10397 | 141587.2243 | 118308.5662 | 0 | 47.7136 | 0 | 0 | 23230.9445 | 0 | 0.21554 | 0.17876
8.8 | 4.5271 | 0.10516 | 144692.9523 | 120868.7101 | 0 | 56.1837 | 0 | 0 | 23768.0584 | 0 | 0.2155 | 0.17876
8.9 | 4.5786 | 0.10636 | 147831.7507 | 123454.5129 | 0 | 65.927 | 0 | 0 | 24311.3108 | 0 | 0.21546 | 0.17876
9 | 4.63 | 0.10755 | 151003.7423 | 126065.9417 | 0 | 77.099 | 0 | 0 | 24860.7016 | 0 | 0.21542 | 0.17876
9.1 | 4.6814 | 0.10875 | 154209.0646 | 128702.9638 | 0 | 89.8699 | 0 | 0 | 25416.2309 | 0 | 0.21538 | 0.17876
9.2 | 4.7329 | 0.10994 | 157447.8707 | 131365.5472 | 0 | 104.4249 | 0 | 0 | 25977.8986 | 0 | 0.21534 | 0.17876
9.3 | 4.7843 | 0.11114 | 160720.3302 | 134053.66 | 0 | 120.9655 | 0 | 0 | 26545.7047 | 0 | 0.2153 | 0.17876
9.4 | 4.8358 | 0.11233 | 164026.6303 | 136767.271 | 0 | 139.7099 | 0 | 0 | 27119.6493 | 0 | 0.21526 | 0.17876
9.5 | 4.8872 | 0.11353 | 167366.9761 | 139506.3492 | 0 | 160.8945 | 0 | 0 | 27699.7323 | 0 | 0.21522 | 0.17876
9.6 | 4.9387 | 0.11472 | 170741.592 | 142270.8641 | 0 | 184.7741 | 0 | 0 | 28285.9538 | 0 | 0.21519 | 0.17876
9.7 | 4.9901 | 0.11592 | 174150.7222 | 145060.7854 | 0 | 211.623 | 0 | 0 | 28878.3137 | 0 | 0.21515 | 0.17876
9.8 | 5.0416 | 0.11711 | 177594.6318 | 147876.0834 | 0 | 241.7364 | 0 | 0 | 29476.8121 | 0 | 0.21511 | 0.17876
9.9 | 5.093 | 0.11831 | 181073.6076 | 150716.7285 | 0 | 275.4302 | 0 | 0 | 30081.4489 | 0 | 0.21508 | 0.17876
10 | 5.1444 | 0.1195 | 184587.9587 | 153582.6917 | 0 | 313.0429 | 0 | 0 | 30692.2242 | 0 | 0.21504 | 0.17876
10.1 | 5.1959 | 0.1207 | 188138.0178 | 156473.9441 | 0 | 354.9358 | 0 | 0 | 31309.1379 | 0 | 0.21501 | 0.17876
10.2 | 5.2473 | 0.12189 | 191724.1416 | 159390.4574 | 0 | 401.4941 | 0 | 0 | 31932.1901 | 0 | 0.21497 | 0.17876
10.3 | 5.2988 | 0.12309 | 195346.7119 | 162332.2035 | 0 | 453.1278 | 0 | 0 | 32561.3806 | 0 | 0.21494 | 0.17876
10.4 | 5.3502 | 0.12428 | 199006.1363 | 165299.1545 | 0 | 510.2721 | 0 | 0 | 33196.7097 | 0 | 0.21491 | 0.17876
10.5 | 5.4017 | 0.12548 | 202702.8488 | 168291.2829 | 0 | 573.3887 | 0 | 0 | 33838.1772 | 0 | 0.21487 | 0.17876
10.6 | 5.4531 | 0.12667 | 206437.3111 | 171308.5617 | 0 | 642.9663 | 0 | 0 | 34485.7831 | 0 | 0.21484 | 0.17876
10.7 | 5.5046 | 0.12787 | 210210.0126 | 174350.9638 | 0 | 719.5213 | 0 | 0 | 35139.5275 | 0 | 0.21481 | 0.17876
10.8 | 5.556 | 0.12906 | 214021.4718 | 177418.4629 | 0 | 803.5986 | 0 | 0 | 35799.4103 | 0 | 0.21478 | 0.17876
10.9 | 5.6074 | 0.13026 | 217872.2365 | 180511.0324 | 0 | 895.7725 | 0 | 0 | 36465.4316 | 0 | 0.21474 | 0.17876
11 | 5.6589 | 0.13145 | 221762.8847 | 183628.6466 | 0 | 996.6469 | 0 | 0 | 37137.5913 | 0 | 0.21471 | 0.17876
11.1 | 5.7103 | 0.13265 | 225694.0254 | 186771.2795 | 0 | 1106.8565 | 0 | 0 | 37815.8894 | 0 | 0.21468 | 0.17876
11.2 | 5.7618 | 0.13384 | 229666.2987 | 189938.9058 | 0 | 1227.0668 | 0 | 0 | 38500.326 | 0 | 0.21465 | 0.17876
11.3 | 5.8132 | 0.13504 | 233680.3768 | 193131.5003 | 0 | 1357.9754 | 0 | 0 | 39190.9011 | 0 | 0.21462 | 0.17876
11.4 | 5.8647 | 0.13623 | 237736.9644 | 196349.0381 | 0 | 1500.3118 | 0 | 0 | 39887.6146 | 0 | 0.21459 | 0.17876
11.5 | 5.9161 | 0.13743 | 241836.7995 | 199591.4944 | 0 | 1654.8386 | 0 | 0 | 40590.4665 | 0 | 0.21456 | 0.17876
11.6 | 5.9676 | 0.13862 | 245980.653 | 202858.8449 | 0 | 1822.3513 | 0 | 0 | 41299.4569 | 0 | 0.21453 | 0.17876
11.7 | 6.019 | 0.13982 | 250169.3304 | 206151.0653 | 0 | 2003.6794 | 0 | 0 | 42014.5857 | 0 | 0.2145 | 0.17876
11.8 | 6.0704 | 0.14101 | 254403.6711 | 209468.1318 | 0 | 2199.6863 | 0 | 0 | 42735.853 | 0 | 0.21447 | 0.17876
11.9 | 6.1219 | 0.14221 | 258684.5494 | 212810.0207 | 0 | 2411.27 | 0 | 0 | 43463.2587 | 0 | 0.21445 | 0.17876
12 | 6.1733 | 0.1434 | 263012.8745 | 216176.7085 | 0 | 2639.3632 | 0 | 0 | 44196.8028 | 0 | 0.21442 | 0.17876
12.1 | 6.2248 | 0.1446 | 267389.591 | 219568.1719 | 0 | 2884.9336 | 0 | 0 | 44936.4854 | 0 | 0.21439 | 0.17876
12.2 | 6.2762 | 0.14579 | 271815.6791 | 222984.388 | 0 | 3148.9846 | 0 | 0 | 45682.3065 | 0 | 0.21436 | 0.17876
12.3 | 6.3277 | 0.14699 | 276292.1547 | 226425.3339 | 0 | 3432.5549 | 0 | 0 | 46434.266 | 0 | 0.21433 | 0.17876
12.4 | 6.3791 | 0.14818 | 280820.0698 | 229890.9871 | 0 | 3736.7188 | 0 | 0 | 47192.3639 | 0 | 0.21431 | 0.17876
12.5 | 6.4306 | 0.14938 | 285400.5124 | 233381.3253 | 0 | 4062.5867 | 0 | 0 | 47956.6003 | 0 | 0.21428 | 0.17876
12.6 | 6.482 | 0.15057 | 290034.6065 | 236896.3263 | 0 | 4411.3051 | 0 | 0 | 48726.9751 | 0 | 0.21425 | 0.17876
12.7 | 6.5334 | 0.15177 | 294723.5128 | 240435.9681 | 0 | 4784.0563 | 0 | 0 | 49503.4884 | 0 | 0.21423 | 0.17876
12.8 | 6.5849 | 0.15296 | 299468.4279 | 244000.2291 | 0 | 5182.0587 | 0 | 0 | 50286.1401 | 0 | 0.2142 | 0.17876
12.9 | 6.6363 | 0.15416 | 304270.5848 | 247589.0876 | 0 | 5606.5669 | 0 | 0 | 51074.9303 | 0 | 0.21418 | 0.17876
13 | 6.6878 | 0.15535 | 309131.2527 | 251202.5223 | 0 | 6058.8716 | 0 | 0 | 51869.8589 | 0 | 0.21415 | 0.17876
13.1 | 6.7392 | 0.15655 | 314051.737 | 254840.5121 | 0 | 6540.2989 | 0 | 0 | 52670.9259 | 0 | 0.21413 | 0.17876
13.2 | 6.7907 | 0.15774 | 319033.3786 | 258503.036 | 0 | 7052.2112 | 0 | 0 | 53478.1314 | 0 | 0.2141 | 0.17876
13.3 | 6.8421 | 0.15894 | 324077.5545 | 262190.0732 | 0 | 7596.0059 | 0 | 0 | 54291.4754 | 0 | 0.21408 | 0.17876
13.4 | 6.8936 | 0.16013 | 329185.6768 | 265901.6032 | 0 | 8173.1158 | 0 | 0 | 55110.9578 | 0 | 0.21405 | 0.17876
13.5 | 6.945 | 0.16133 | 334359.1929 | 269637.6055 | 0 | 8785.0088 | 0 | 0 | 55936.5786 | 0 | 0.21403 | 0.17876
13.6 | 6.9964 | 0.16252 | 339599.5851 | 273398.0598 | 0 | 9433.1874 | 0 | 0 | 56768.3379 | 0 | 0.214 | 0.17876
13.7 | 7.0479 | 0.16372 | 344908.3706 | 277182.9462 | 0 | 10119.1888 | 0 | 0 | 57606.2356 | 0 | 0.21398 | 0.17876
13.8 | 7.0993 | 0.16491 | 350287.1015 | 280992.2447 | 0 | 10844.585 | 0 | 0 | 58450.2718 | 0 | 0.21395 | 0.17876
13.9 | 7.1508 | 0.16611 | 355737.3646 | 284825.9356 | 0 | 11610.9827 | 0 | 0 | 59300.4464 | 0 | 0.21393 | 0.17876
14 | 7.2022 | 0.1673 | 361260.7818 | 288683.9993 | 0 | 12420.0231 | 0 | 0 | 60156.7594 | 0 | 0.21391 | 0.17876
14.1 | 7.2537 | 0.1685 | 366859.0102 | 292566.4164 | 0 | 13273.3828 | 0 | 0 | 61019.2109 | 0 | 0.21388 | 0.17876
14.2 | 7.3051 | 0.16969 | 372533.7414 | 296473.1678 | 0 | 14172.7727 | 0 | 0 | 61887.8009 | 0 | 0.21386 | 0.17876
14.3 | 7.3566 | 0.17089 | 378286.7016 | 300404.2343 | 0 | 15119.9381 | 0 | 0 | 62762.5293 | 0 | 0.21384 | 0.17876
14.4 | 7.408 | 0.17208 | 384119.6502 | 304359.5969 | 0 | 16116.6572 | 0 | 0 | 63643.3961 | 0 | 0.21382 | 0.17876
14.5 | 7.4594 | 0.17328 | 390034.3781 | 308339.2371 | 0 | 17164.7397 | 0 | 0 | 64530.4014 | 0 | 0.21379 | 0.17876
14.6 | 7.5109 | 0.17447 | 396032.7052 | 312343.136 | 0 | 18266.0242 | 0 | 0 | 65423.5451 | 0 | 0.21377 | 0.17876
14.7 | 7.5623 | 0.17567 | 402116.4772 | 316371.2753 | 0 | 19422.3747 | 0 | 0 | 66322.8273 | 0 | 0.21375 | 0.17876
14.8 | 7.6138 | 0.17686 | 408287.5619 | 320423.6366 | 0 | 20635.6774 | 0 | 0 | 67228.2479 | 0 | 0.21373 | 0.17876
14.9 | 7.6652 | 0.17806 | 414547.8456 | 324500.2018 | 0 | 21907.8369 | 0 | 0 | 68139.8069 | 0 | 0.21371 | 0.17876
15 | 7.7167 | 0.17925 | 420899.2296 | 328600.9528 | 0 | 23240.7724 | 0 | 0 | 69057.5044 | 0 | 0.21368 | 0.17876
15.1 | 7.7681 | 0.18045 | 427343.6281 | 332725.8717 | 0 | 24636.416 | 0 | 0 | 69981.3404 | 0 | 0.21366 | 0.17876
15.2 | 7.8196 | 0.18164 | 433882.9669 | 336874.9408 | 0 | 26096.7114 | 0 | 0 | 70911.3148 | 0 | 0.21364 | 0.17876
15.3 | 7.871 | 0.18284 | 440519.1858 | 341048.1425 | 0 | 27623.6157 | 0 | 0 | 71847.4276 | 0 | 0.21362 | 0.17876
15.4 | 7.9224 | 0.18403 | 447254.242 | 345245.4592 | 0 | 29219.1039 | 0 | 0 | 72789.6789 | 0 | 0.2136 | 0.17876
15.5 | 7.9739 | 0.18523 | 454090.1178 | 349466.8736 | 0 | 30885.1756 | 0 | 0 | 73738.0686 | 0 | 0.21358 | 0.17876
15.6 | 8.0253 | 0.18642 | 461028.8304 | 353712.3686 | 0 | 32623.865 | 0 | 0 | 74692.5968 | 0 | 0.21356 | 0.17876
15.7 | 8.0768 | 0.18762 | 468072.4441 | 357981.927 | 0 | 34437.2537 | 0 | 0 | 75653.2634 | 0 | 0.21354 | 0.17876
15.8 | 8.1282 | 0.18881 | 475223.0844 | 362275.5318 | 0 | 36327.4841 | 0 | 0 | 76620.0685 | 0 | 0.21352 | 0.17876
15.9 | 8.1797 | 0.19001 | 482482.9521 | 366593.1662 | 0 | 38296.7739 | 0 | 0 | 77593.012 | 0 | 0.2135 | 0.17876
16 | 8.2311 | 0.1912 | 489854.3367 | 370934.8136 | 0 | 40347.4292 | 0 | 0 | 78572.0939 | 0 | 0.21348 | 0.17876
16.1 | 8.2826 | 0.1924 | 497339.6263 | 375300.4572 | 0 | 42481.8548 | 0 | 0 | 79557.3143 | 0 | 0.21346 | 0.17876
16.2 | 8.334 | 0.19359 | 504941.3142 | 379690.0806 | 0 | 44702.5604 | 0 | 0 | 80548.6732 | 0 | 0.21344 | 0.17876
16.3 | 8.3854 | 0.19479 | 512661.9981 | 384103.6676 | 0 | 47012.1601 | 0 | 0 | 81546.1705 | 0 | 0.21342 | 0.17876
16.4 | 8.4369 | 0.19598 | 520504.3732 | 388541.2017 | 0 | 49413.3652 | 0 | 0 | 82549.8062 | 0 | 0.2134 | 0.17876
16.5 | 8.4883 | 0.19718 | 528471.2157 | 393002.667 | 0 | 51908.9683 | 0 | 0 | 83559.5804 | 0 | 0.21338 | 0.17876
16.6 | 8.5398 | 0.19837 | 536565.3587 | 397488.0474 | 0 | 54501.8183 | 0 | 0 | 84575.493 | 0 | 0.21336 | 0.17876
16.7 | 8.5912 | 0.19957 | 544789.6586 | 401997.327 | 0 | 57194.7876 | 0 | 0 | 85597.5441 | 0 | 0.21334 | 0.17876
16.8 | 8.6427 | 0.20076 | 553146.9541 | 406530.49 | 0 | 59990.7305 | 0 | 0 | 86625.7336 | 0 | 0.21333 | 0.17876
16.9 | 8.6941 | 0.20196 | 561640.0186 | 411087.5208 | 0 | 62892.4363 | 0 | 0 | 87660.0615 | 0 | 0.21331 | 0.17876
17 | 8.7456 | 0.20315 | 570271.5085 | 415668.4038 | 0 | 65902.5767 | 0 | 0 | 88700.5279 | 0 | 0.21329 | 0.17876
17.1 | 8.797 | 0.20435 | 579043.9095 | 420273.1235 | 0 | 69023.6532 | 0 | 0 | 89747.1328 | 0 | 0.21327 | 0.17876
17.2 | 8.8484 | 0.20554 | 587959.4845 | 424901.6646 | 0 | 72257.9439 | 0 | 0 | 90799.8761 | 0 | 0.21325 | 0.17876
17.3 | 8.8999 | 0.20674 | 597020.2258 | 429554.0118 | 0 | 75607.4562 | 0 | 0 | 91858.7578 | 0 | 0.21323 | 0.17876
17.4 | 8.9513 | 0.20793 | 606227.8147 | 434230.15 | 0 | 79073.8868 | 0 | 0 | 92923.778 | 0 | 0.21322 | 0.17876
17.5 | 9.0028 | 0.20913 | 615583.5928 | 438930.0642 | 0 | 82658.5921 | 0 | 0 | 93994.9366 | 0 | 0.2132 | 0.17876
17.6 | 9.0542 | 0.21032 | 625088.5468 | 443653.7393 | 0 | 86362.5738 | 0 | 0 | 95072.2337 | 0 | 0.21318 | 0.17876
17.7 | 9.1057 | 0.21152 | 634743.3095 | 448401.1605 | 0 | 90186.4798 | 0 | 0 | 96155.6692 | 0 | 0.21316 | 0.17876
17.8 | 9.1571 | 0.21271 | 644548.1802 | 453172.3132 | 0 | 94130.6239 | 0 | 0 | 97245.2431 | 0 | 0.21315 | 0.17876
17.9 | 9.2086 | 0.21391 | 654503.1626 | 457967.1826 | 0 | 98195.0245 | 0 | 0 | 98340.9555 | 0 | 0.21313 | 0.17876
18 | 9.26 | 0.2151 | 664608.0239 | 462785.7542 | 0 | 102379.4633 | 0 | 0 | 99442.8064 | 0 | 0.21311 | 0.17876
18.1 | 9.3114 | 0.2163 | 674862.3717 | 467628.0135 | 0 | 106683.5625 | 0 | 0 | 100550.7957 | 0 | 0.21309 | 0.17876
18.2 | 9.3629 | 0.21749 | 685265.7479 | 472493.9462 | 0 | 111106.8783 | 0 | 0 | 101664.9234 | 0 | 0.21308 | 0.17876
18.3 | 9.4143 | 0.21869 | 695817.738 | 477383.538 | 0 | 115649.0103 | 0 | 0 | 102785.1896 | 0 | 0.21306 | 0.17876
18.4 | 9.4658 | 0.21988 | 706518.09 | 482296.7747 | 0 | 120309.7211 | 0 | 0 | 103911.5942 | 0 | 0.21304 | 0.17876
18.5 | 9.5172 | 0.22108 | 717366.8422 | 487233.6422 | 0 | 125089.0627 | 0 | 0 | 105044.1373 | 0 | 0.21303 | 0.17876
18.6 | 9.5687 | 0.22227 | 728364.4514 | 492194.1264 | 0 | 129987.5062 | 0 | 0 | 106182.8188 | 0 | 0.21301 | 0.17876
18.7 | 9.6201 | 0.22347 | 739511.9212 | 497178.2136 | 0 | 135006.0688 | 0 | 0 | 107327.6388 | 0 | 0.21299 | 0.17876
18.8 | 9.6716 | 0.22466 | 750810.9217 | 502185.8898 | 0 | 140146.4348 | 0 | 0 | 108478.5972 | 0 | 0.21298 | 0.17876
18.9 | 9.723 | 0.22586 | 762263.8991 | 507217.1412 | 0 | 145411.0638 | 0 | 0 | 109635.694 | 0 | 0.21296 | 0.17876
19 | 9.7744 | 0.22705 | 773874.1689 | 512271.9544 | 0 | 150803.2852 | 0 | 0 | 110798.9293 | 0 | 0.21295 | 0.17876
19.1 | 9.8259 | 0.22825 | 785645.9914 | 517350.3156 | 0 | 156327.3728 | 0 | 0 | 111968.3031 | 0 | 0.21293 | 0.17876
19.2 | 9.8773 | 0.22944 | 797584.6245 | 522452.2113 | 0 | 161988.5979 | 0 | 0 | 113143.8153 | 0 | 0.21291 | 0.17876
19.3 | 9.9288 | 0.23064 | 809696.3534 | 527577.6282 | 0 | 167793.2593 | 0 | 0 | 114325.4659 | 0 | 0.2129 | 0.17876
19.4 | 9.9802 | 0.23183 | 821988.4958 | 532726.5529 | 0 | 173748.6879 | 0 | 0 | 115513.255 | 0 | 0.21288 | 0.17876
19.5 | 10.0317 | 0.23303 | 834469.3816 | 537898.9722 | 0 | 179863.2269 | 0 | 0 | 116707.1825 | 0 | 0.21287 | 0.17876
19.6 | 10.0831 | 0.23422 | 847148.3077 | 543094.8729 | 0 | 186146.1864 | 0 | 0 | 117907.2485 | 0 | 0.21285 | 0.17876
19.7 | 10.1346 | 0.23542 | 860035.4696 | 548314.2419 | 0 | 192607.7748 | 0 | 0 | 119113.4529 | 0 | 0.21284 | 0.17876
19.8 | 10.186 | 0.23661 | 873141.8694 | 553557.0661 | 0 | 199259.0076 | 0 | 0 | 120325.7957 | 0 | 0.21282 | 0.17876
19.9 | 10.2374 | 0.23781 | 886479.205 | 558823.3327 | 0 | 206111.5952 | 0 | 0 | 121544.277 | 0 | 0.21281 | 0.17876
20 | 10.2889 | 0.239 | 900059.7388 | 564113.0288 | 0 | 213177.8132 | 0 | 0 | 122768.8968 | 0 | 0.21279 | 0.17876
20.1 | 10.3403 | 0.2402 | 913896.1521 | 569426.1416 | 0 | 220470.3555 | 0 | 0 | 123999.655 | 0 | 0.21277 | 0.17876
20.2 | 10.3918 | 0.24139 | 928001.3842 | 574762.6583 | 0 | 228002.1743 | 0 | 0 | 125236.5516 | 0 | 0.21276 | 0.17876
20.3 | 10.4432 | 0.24259 | 942388.461 | 580122.5664 | 0 | 235786.3079 | 0 | 0 | 126479.5867 | 0 | 0.21275 | 0.17876
20.4 | 10.4947 | 0.24378 | 957070.3137 | 585505.8532 | 0 | 243835.7003 | 0 | 0 | 127728.7602 | 0 | 0.21273 | 0.17876
20.5 | 10.5461 | 0.24498 | 972059.5912 | 590912.5063 | 0 | 252163.0127 | 0 | 0 | 128984.0722 | 0 | 0.21272 | 0.17876
20.6 | 10.5976 | 0.24617 | 987368.4673 | 596342.5132 | 0 | 260780.4315 | 0 | 0 | 130245.5226 | 0 | 0.2127 | 0.17876
20.7 | 10.649 | 0.24737 | 1003008.4461 | 601795.8616 | 0 | 269699.473 | 0 | 0 | 131513.1114 | 0 | 0.21269 | 0.17876
20.8 | 10.7004 | 0.24856 | 1018990.1664 | 607272.5392 | 0 | 278930.7884 | 0 | 0 | 132786.8387 | 0 | 0.21267 | 0.17876
20.9 | 10.7519 | 0.24976 | 1035323.209 | 612772.5338 | 0 | 288483.9706 | 0 | 0 | 134066.7045 | 0 | 0.21266 | 0.17876
21 | 10.8033 | 0.25095 | 1052015.9078 | 618295.8332 | 0 | 298367.3659 | 0 | 0 | 135352.7087 | 0 | 0.21264 | 0.17876
21.1 | 10.8548 | 0.25215 | 1069075.1685 | 623842.4253 | 0 | 308587.8918 | 0 | 0 | 136644.8513 | 0 | 0.21263 | 0.17876
21.2 | 10.9062 | 0.25334 | 1086506.2958 | 629412.2982 | 0 | 319150.8652 | 0 | 0 | 137943.1324 | 0 | 0.21262 | 0.17876
21.3 | 10.9577 | 0.25454 | 1104312.8337 | 635005.4398 | 0 | 330059.842 | 0 | 0 | 139247.5519 | 0 | 0.2126 | 0.17876
21.4 | 11.0091 | 0.25573 | 1122496.4204 | 640621.8383 | 0 | 341316.4721 | 0 | 0 | 140558.1099 | 0 | 0.21259 | 0.17876
21.5 | 11.0606 | 0.25693 | 1141056.6605 | 646261.4819 | 0 | 352920.3723 | 0 | 0 | 141874.8063 | 0 | 0.21257 | 0.17876
21.6 | 11.112 | 0.25812 | 1159991.0191 | 651924.3587 | 0 | 364869.0192 | 0 | 0 | 143197.6412 | 0 | 0.21256 | 0.17876
21.7 | 11.1634 | 0.25932 | 1179294.7383 | 657610.4572 | 0 | 377157.6666 | 0 | 0 | 144526.6145 | 0 | 0.21255 | 0.17876
21.8 | 11.2149 | 0.26051 | 1198960.7802 | 663319.7657 | 0 | 389779.2882 | 0 | 0 | 145861.7263 | 0 | 0.21253 | 0.17876
21.9 | 11.2663 | 0.26171 | 1218979.7988 | 669052.2726 | 0 | 402724.5498 | 0 | 0 | 147202.9765 | 0 | 0.21252 | 0.17876
22 | 11.3178 | 0.2629 | 1239340.1425 | 674807.9665 | 0 | 415981.8109 | 0 | 0 | 148550.3651 | 0 | 0.21251 | 0.17876
22.1 | 11.3692 | 0.2641 | 1260027.8885 | 680586.8357 | 0 | 429537.1606 | 0 | 0 | 149903.8922 | 0 | 0.21249 | 0.17876
22.2 | 11.4207 | 0.26529 | 1281026.9119 | 686388.8691 | 0 | 443374.4851 | 0 | 0 | 151263.5577 | 0 | 0.21248 | 0.17876
22.3 | 11.4721 | 0.26649 | 1302318.9873 | 692214.0552 | 0 | 457475.5704 | 0 | 0 | 152629.3617 | 0 | 0.21247 | 0.17876
22.4 | 11.5236 | 0.26768 | 1323883.9262 | 698062.3828 | 0 | 471820.2393 | 0 | 0 | 154001.3041 | 0 | 0.21245 | 0.17876
22.5 | 11.575 | 0.26888 | 1345699.7455 | 703933.8407 | 0 | 486386.5198 | 0 | 0 | 155379.385 | 0 | 0.21244 | 0.17876
22.6 | 11.6264 | 0.27007 | 1367742.869 | 709828.4177 | 0 | 501150.847 | 0 | 0 | 156763.6043 | 0 | 0.21243 | 0.17876
22.7 | 11.6779 | 0.27127 | 1389988.3568 | 715746.1028 | 0 | 516088.292 | 0 | 0 | 158153.962 | 0 | 0.21241 | 0.17876
22.8 | 11.7293 | 0.27246 | 1412410.1614 | 721686.8848 | 0 | 531172.8183 | 0 | 0 | 159550.4582 | 0 | 0.2124 | 0.17876
22.9 | 11.7808 | 0.27366 | 1434981.4048 | 727650.7529 | 0 | 546377.559 | 0 | 0 | 160953.0929 | 0 | 0.21239 | 0.17876
23 | 11.8322 | 0.27485 | 1457674.6746 | 733637.6961 | 0 | 561675.1126 | 0 | 0 | 162361.866 | 0 | 0.21237 | 0.17876
23.1 | 11.8837 | 0.27605 | 1480462.3316 | 739647.7035 | 0 | 577037.8506 | 0 | 0 | 163776.7775 | 0 | 0.21236 | 0.17876
23.2 | 11.9351 | 0.27724 | 1503316.8254 | 745680.7643 | 0 | 592438.2337 | 0 | 0 | 165197.8275 | 0 | 0.21235 | 0.17876
23.3 | 11.9866 | 0.27844 | 1526211.0129 | 751736.8677 | 0 | 607849.1293 | 0 | 0 | 166625.0159 | 0 | 0.21234 | 0.17876
23.4 | 12.038 | 0.27963 | 1549118.4723 | 757816.0031 | 0 | 623244.1263 | 0 | 0 | 168058.3428 | 0 | 0.21232 | 0.17876
23.5 | 12.0894 | 0.28083 | 1572013.8088 | 763918.1598 | 0 | 638597.8409 | 0 | 0 | 169497.8081 | 0 | 0.21231 | 0.17876
23.6 | 12.1409 | 0.28202 | 1594872.9471 | 770043.3272 | 0 | 653886.208 | 0 | 0 | 170943.4119 | 0 | 0.2123 | 0.17876
23.7 | 12.1923 | 0.28322 | 1617673.4044 | 776191.4948 | 0 | 669086.7556 | 0 | 0 | 172395.1541 | 0 | 0.21229 | 0.17876
23.8 | 12.2438 | 0.28441 | 1640394.541 | 782362.652 | 0 | 684178.8543 | 0 | 0 | 173853.0347 | 0 | 0.21227 | 0.17876
23.9 | 12.2952 | 0.28561 | 1663017.7846 | 788556.7884 | 0 | 699143.9424 | 0 | 0 | 175317.0538 | 0 | 0.21226 | 0.17876
24 | 12.3467 | 0.2868 | 1685526.8249 | 794773.8936 | 0 | 713965.7199 | 0 | 0 | 176787.2114 | 0 | 0.21225 | 0.17876
NOTES & WARNINGS H&M CALCULATION
SHIP DOES NOT ADHERE TO LCB BETWEEN -5% AND +5%
Selected step size (dt) | 0.1
Wetted surface area measured from Rhino model
Half waterline entrance angle calculated using HMT 1984 method
Wake and thrust deduction factor calculated using HMT 1984 method
Number of propellers | 1
Propeller diameter | 8
Chosen stern coefficient | -1
No bulb
No bow/stern thrusters
Deviation of IE_model in % of IE by regressive approach of Holtrop84 | 10
Deviation of Swet_model in % of S by regressive approach of Holtrop84 | 1
Deck is 4101 mm from WL

## 6
Loa [m] | 190
B [m] | 28.398
H [m] | 14.099
Lpp [m] | 178.076
Lwl [m] | 188.917
X midship aft [m] | 38.999
X midship fwd [m] | 96.339
Bilge Radius [m] | 6
LOADING CONDITION
T moulded [m] | 9.999
T aft at app [m] | 9.999
T fwd at fpp [m] | 9.999
heel [deg] | 0
WATERLINE ENTRANCE ANGLE:
Waterline Entrace angle (WEA) [deg] | 12.745
Location of WEA [%Bwl] | 45
XYZ location of WEA [m] | 155.788 | -6.39 | 9.999
VOLUME RELATED DATA (MOULDED)
Buoyant Volume [m3] | 29618.47
Total Volume [m3] | 47380.976
COB [m] | 82.218 | 0 | 5.864
COV Total [m] | 79.29 | 0 | 8.193
Cb_pp [-] | 0.6006
Cb_wl [-] | 0.5662
DATA OF UNDERWATER AREAS
Water Plane Area [m2] | 4152.673
COF [m] | 73.774 | 0 | 9.999
Inertia WPA around COF [m4] | 206153.74 | 9291900 | 9498000
Wetted Shell Area [m2] | 6151.212
Wetted Transom Area [m2] | 1.88
Am [m2] | 252.377
FORE PEAK TANK (BALLAST WATER)
Volume water ballast [m3] | 3369.633
COV WB [m] | 153.467 | 0 | 6.973
Position of tank BHD [m] | 140.633
Height of WB [% of D] | 83
Area WB plane [m2] | 439.635
COA WB plane [m] | 154.132 | 0 | 11.702
Inertia WB plane [m4] | 8463.1 | 36998.553 | 45461.653
BUOYANT CROSS SECTION AREAS
Number of rows | 22
x_in_m | crossarea_in_m2
-11.367 | 1.88
-2.371 | 31.358
6.626 | 67.437
15.622 | 104.757
24.618 | 141.021
33.614 | 174.503
42.61 | 203.654
51.606 | 227.038
60.602 | 243.409
69.598 | 251.903
78.594 | 252.377
87.59 | 245.914
96.586 | 234.977
105.582 | 220.475
114.578 | 202.428
123.574 | 181.184
132.571 | 157.385
141.567 | 131.638
150.563 | 103.952
159.559 | 73.439
168.555 | 38.556
177.551 | 0
TOTAL CROSS SECTION AREAS
Number of rows | 22
x_in_m | crossarea_in_m2
-11.367 | 79.97
-2.319 | 122.1
6.729 | 164.966
15.776 | 207.212
24.824 | 247.403
33.872 | 284.042
42.919 | 315.604
51.967 | 340.604
61.014 | 357.731
70.062 | 366.069
79.11 | 365.488
88.157 | 357.228
97.205 | 343.983
106.252 | 326.508
115.3 | 304.656
124.348 | 278.432
133.395 | 247.599
142.443 | 211.334
151.491 | 168.687
160.538 | 119.259
169.586 | 61.566
178.633 | 0
BALLAST TANK FILLING CROSS SECTION AREAS
Number of rows | 5
x_in_m | crossarea_in_m2
140.633 | 167.466
149.976 | 133.134
159.318 | 94.331
168.66 | 49.447
178.002 | 0
DATA OF SHELL PLATING WRT LONGITUDINAL BENDING (INERTIA AROUND CENTROID):
Mean shell thickness [mm] | 1
Number of rows | 22
X [m] | OUTLINE LENGTH [m] | CROSS SECTION AREA OF SHELL PLATING [m2] | CENTROID_X[m] | CENTROID_Y[m] | CENTROID_Z[m] | INERTIA_X[m4] | INERTIA_Y[m4] | INERTIA_Z[m4] | Z_Keel[m] | Z_DECK[m]
-11.367 | 47.718 | 0.048 | -11.367 | 0.001 | 12.305 | 2.327 | 0.17 | 2.157 | 9.772 | 14.1
-2.319 | 52.954 | 0.053 | -2.319 | 0.002 | 11.512 | 3.223 | 0.37 | 2.853 | 8.079 | 14.1
6.729 | 57.975 | 0.058 | 6.729 | 0.003 | 10.768 | 4.264 | 0.641 | 3.622 | 6.515 | 14.1
15.776 | 62.634 | 0.063 | 15.776 | -0.001 | 10.086 | 5.402 | 0.97 | 4.431 | 5.092 | 14.1
24.824 | 66.825 | 0.067 | 24.824 | 0 | 9.468 | 6.583 | 1.339 | 5.244 | 3.822 | 14.1
33.872 | 70.457 | 0.07 | 33.872 | 0.001 | 8.93 | 7.73 | 1.719 | 6.011 | 2.719 | 14.1
42.919 | 73.447 | 0.073 | 42.919 | 0.001 | 8.482 | 8.764 | 2.08 | 6.683 | 1.795 | 14.1
51.967 | 75.714 | 0.076 | 51.967 | -0.006 | 8.133 | 9.614 | 2.393 | 7.221 | 1.063 | 14.1
61.014 | 77.184 | 0.077 | 61.014 | 0.006 | 7.886 | 10.199 | 2.629 | 7.57 | 0.531 | 14.1
70.062 | 77.804 | 0.078 | 70.062 | 0.005 | 7.754 | 10.431 | 2.757 | 7.673 | 0.199 | 14.1
79.11 | 77.57 | 0.078 | 79.11 | 0.001 | 7.722 | 10.34 | 2.788 | 7.551 | 0.048 | 14.1
88.157 | 76.593 | 0.077 | 88.157 | 0.008 | 7.797 | 9.958 | 2.728 | 7.23 | 0.025 | 14.1
97.205 | 75.135 | 0.075 | 97.205 | 0.001 | 7.915 | 9.379 | 2.623 | 6.756 | 0.038 | 14.1
106.252 | 73.313 | 0.073 | 106.252 | 0.001 | 8.084 | 8.679 | 2.494 | 6.186 | 0.053 | 14.1
115.3 | 71.173 | 0.071 | 115.3 | -0.007 | 8.303 | 7.881 | 2.337 | 5.544 | 0.07 | 14.1
124.348 | 68.662 | 0.069 | 124.348 | -0.001 | 8.556 | 6.975 | 2.155 | 4.82 | 0.083 | 14.1
133.395 | 65.351 | 0.065 | 133.395 | -0.001 | 8.787 | 5.912 | 1.948 | 3.964 | 0.09 | 14.1
142.443 | 60.535 | 0.061 | 142.443 | 0 | 8.923 | 4.623 | 1.711 | 2.912 | 0.084 | 14.1
151.491 | 53.94 | 0.054 | 151.491 | 0 | 8.923 | 3.22 | 1.444 | 1.777 | 0.064 | 14.1
160.538 | 46.006 | 0.046 | 160.538 | 0 | 8.786 | 1.966 | 1.145 | 0.82 | 0.036 | 14.1
169.586 | 36.982 | 0.037 | 169.586 | 0 | 8.487 | 1.005 | 0.799 | 0.206 | 0.1 | 14.1
178.633 | 0 | 0 | 178.633 | 0 | 14.097 | 0 | 0 | 0 | 0 | 0
INPUT DATA
Loa [m] | 190
Boa [m] | 28.4
Doa [m] | 14.1
Tmoulded [m] | 9.999
Lpp/L0.85H [-] | 0.94
% Length aft Shoulder [%] | 80
Midship Length [m] | 57340.631
Location of midship [% of Lpp] | 38
Bilge Radius [m] | 6
% Length fwd shoulder [%] | 50
Location of bow intermediate curve [%] | 25
Bow tangency shear angle [deg] | 4
heel [deg] | 0
trim [deg] | 0
mean shell thickness [mm] | 1
Number of ordinates [-] | 12
number of waterlines [-] | 5
number of buttocks [-] | 5
Entrance angle factor [% of Bwl] | 45
X division method [-] | 1
Flip loft surface [-] | 0
WARNING: an endpoint of a curve is inside the rectangle BH
WARNING: The Z value of point 1-3 of the bow intermediate curve is not zero
RESISTANCE ESTIMATION BY METHOD HOLTROP & MENNEN 1982 & 1984
DESIGN SPEED DATA
V [kn] | V [m/s] | Fn | Rtot [N] | R_visc [N] | R_app [N] | R_w [N] | R_TR [N] | R_b [N] | R_A [N] | R_BTO [N] | w[-] | t[-]
19 | 9.7744 | 0.22705 | 784694.6102 | 519080.396 | 0 | 153140.0274 | 0 | 0 | 112474.1868 | 0 | 0.22332 | 0.17877
RESISTANCE TABLE BY METHOD HOLTROP & MENNEN 1982 & 1984
Number of rows | 181
V [kn] | V [m/s] | Fn | Rtot [N] | R_visc [N] | R_app [N] | R_w [N] | R_TR [N] | R_b [N] | R_A [N] | R_BTO [N] | w[-] | t[-]
6 | 3.0867 | 0.0717 | 71530.5712 | 59802.7093 | 0 | 0.083923 | 511.5157 | 0 | 11216.2624 | 0 | 0.22736 | 0.17877
6.1 | 3.1381 | 0.072895 | 73779.5349 | 61680.2763 | 0 | 0.11671 | 505.8885 | 0 | 11593.2534 | 0 | 0.22729 | 0.17877
6.2 | 3.1896 | 0.07409 | 76060.6366 | 63584.9634 | 0 | 0.16069 | 499.0368 | 0 | 11976.4757 | 0 | 0.22723 | 0.17877
6.3 | 3.241 | 0.075285 | 78373.7916 | 65516.7194 | 0 | 0.2191 | 490.9238 | 0 | 12365.9293 | 0 | 0.22716 | 0.17877
6.4 | 3.2924 | 0.07648 | 80718.9169 | 67475.494 | 0 | 0.296 | 481.5128 | 0 | 12761.6141 | 0 | 0.2271 | 0.17877
6.5 | 3.3439 | 0.077675 | 83095.9315 | 69461.238 | 0 | 0.3964 | 470.7669 | 0 | 13163.5302 | 0 | 0.22704 | 0.17877
6.6 | 3.3953 | 0.07887 | 85504.7561 | 71473.9028 | 0 | 0.5264 | 458.6494 | 0 | 13571.6775 | 0 | 0.22698 | 0.17877
6.7 | 3.4468 | 0.080065 | 87945.3139 | 73513.441 | 0 | 0.69342 | 445.1234 | 0 | 13986.0561 | 0 | 0.22692 | 0.17877
6.8 | 3.4982 | 0.08126 | 90417.5303 | 75579.8057 | 0 | 0.90644 | 430.1522 | 0 | 14406.6659 | 0 | 0.22687 | 0.17877
6.9 | 3.5497 | 0.082455 | 92921.3333 | 77672.9511 | 0 | 1.1762 | 413.6989 | 0 | 14833.507 | 0 | 0.22681 | 0.17877
7 | 3.6011 | 0.08365 | 95456.6537 | 79792.8321 | 0 | 1.5154 | 395.7268 | 0 | 15266.5794 | 0 | 0.22676 | 0.17877
7.1 | 3.6526 | 0.084845 | 98023.4256 | 81939.4042 | 0 | 1.9393 | 376.1991 | 0 | 15705.883 | 0 | 0.2267 | 0.17877
7.2 | 3.704 | 0.08604 | 100621.5862 | 84112.6239 | 0 | 2.4656 | 355.0789 | 0 | 16151.4179 | 0 | 0.22665 | 0.17877
7.3 | 3.7554 | 0.087235 | 103251.0768 | 86312.4481 | 0 | 3.1153 | 332.3295 | 0 | 16603.184 | 0 | 0.2266 | 0.17877
7.4 | 3.8069 | 0.08843 | 105911.8427 | 88538.8347 | 0 | 3.9125 | 307.914 | 0 | 17061.1814 | 0 | 0.22654 | 0.17877
7.5 | 3.8583 | 0.089625 | 108603.8334 | 90791.7422 | 0 | 4.8855 | 281.7957 | 0 | 17525.41 | 0 | 0.22649 | 0.17877
7.6 | 3.9098 | 0.09082 | 111327.0039 | 93071.1296 | 0 | 6.0666 | 253.9379 | 0 | 17995.8699 | 0 | 0.22644 | 0.17877
7.7 | 3.9612 | 0.092015 | 114081.3143 | 95376.9566 | 0 | 7.4931 | 224.3036 | 0 | 18472.561 | 0 | 0.22639 | 0.17877
7.8 | 4.0127 | 0.09321 | 116866.7306 | 97709.1836 | 0 | 9.2075 | 192.856 | 0 | 18955.4834 | 0 | 0.22635 | 0.17877
7.9 | 4.0641 | 0.094405 | 119683.2254 | 100067.7716 | 0 | 11.2582 | 159.5585 | 0 | 19444.6371 | 0 | 0.2263 | 0.17877
8 | 4.1156 | 0.0956 | 122530.7782 | 102452.682 | 0 | 13.7 | 124.3742 | 0 | 19940.022 | 0 | 0.22625 | 0.17877
8.1 | 4.167 | 0.096795 | 125409.3762 | 104863.8769 | 0 | 16.5947 | 87.2663 | 0 | 20441.6382 | 0 | 0.22621 | 0.17877
8.2 | 4.2184 | 0.09799 | 128319.0147 | 107301.3191 | 0 | 20.012 | 48.1979 | 0 | 20949.4857 | 0 | 0.22616 | 0.17877
8.3 | 4.2699 | 0.099185 | 131259.6981 | 109764.9717 | 0 | 24.0297 | 7.1324 | 0 | 21463.5643 | 0 | 0.22612 | 0.17877
8.4 | 4.3213 | 0.10038 | 134267.4073 | 112254.7983 | 0 | 28.7347 | 0 | 0 | 21983.8743 | 0 | 0.22607 | 0.17877
8.5 | 4.3728 | 0.10158 | 137315.4026 | 114770.7632 | 0 | 34.2239 | 0 | 0 | 22510.4155 | 0 | 0.22603 | 0.17877
8.6 | 4.4242 | 0.10277 | 140396.6235 | 117312.8312 | 0 | 40.6044 | 0 | 0 | 23043.188 | 0 | 0.22598 | 0.17877
8.7 | 4.4757 | 0.10397 | 143511.1538 | 119880.9673 | 0 | 47.9949 | 0 | 0 | 23582.1917 | 0 | 0.22594 | 0.17877
8.8 | 4.5271 | 0.10516 | 146659.0898 | 122475.1372 | 0 | 56.5259 | 0 | 0 | 24127.4267 | 0 | 0.2259 | 0.17877
8.9 | 4.5786 | 0.10636 | 149840.5411 | 125095.3071 | 0 | 66.3411 | 0 | 0 | 24678.8929 | 0 | 0.22586 | 0.17877
9 | 4.63 | 0.10755 | 153055.6316 | 127741.4436 | 0 | 77.5977 | 0 | 0 | 25236.5904 | 0 | 0.22582 | 0.17877
9.1 | 4.6814 | 0.10875 | 156304.5002 | 130413.5135 | 0 | 90.4675 | 0 | 0 | 25800.5191 | 0 | 0.22578 | 0.17877
9.2 | 4.7329 | 0.10994 | 159587.3016 | 133111.4844 | 0 | 105.1381 | 0 | 0 | 26370.6791 | 0 | 0.22574 | 0.17877
9.3 | 4.7843 | 0.11114 | 162904.2073 | 135835.3241 | 0 | 121.8128 | 0 | 0 | 26947.0704 | 0 | 0.2257 | 0.17877
9.4 | 4.8358 | 0.11233 | 166255.4064 | 138585.0008 | 0 | 140.7126 | 0 | 0 | 27529.6929 | 0 | 0.22566 | 0.17877
9.5 | 4.8872 | 0.11353 | 169641.1063 | 141360.4832 | 0 | 162.0764 | 0 | 0 | 28118.5467 | 0 | 0.22562 | 0.17877
9.6 | 4.9387 | 0.11472 | 173061.5339 | 144161.7404 | 0 | 186.1618 | 0 | 0 | 28713.6317 | 0 | 0.22559 | 0.17877
9.7 | 4.9901 | 0.11592 | 176516.9364 | 146988.7416 | 0 | 213.2468 | 0 | 0 | 29314.948 | 0 | 0.22555 | 0.17877
9.8 | 5.0416 | 0.11711 | 180007.5819 | 149841.4568 | 0 | 243.6296 | 0 | 0 | 29922.4956 | 0 | 0.22551 | 0.17877
9.9 | 5.093 | 0.11831 | 183533.7606 | 152719.856 | 0 | 277.6302 | 0 | 0 | 30536.2744 | 0 | 0.22548 | 0.17877
10 | 5.1444 | 0.1195 | 187095.7854 | 155623.9098 | 0 | 315.5912 | 0 | 0 | 31156.2844 | 0 | 0.22544 | 0.17877
10.1 | 5.1959 | 0.1207 | 190693.9931 | 158553.589 | 0 | 357.8784 | 0 | 0 | 31782.5258 | 0 | 0.22541 | 0.17877
10.2 | 5.2473 | 0.12189 | 194328.745 | 161508.8647 | 0 | 404.8819 | 0 | 0 | 32414.9983 | 0 | 0.22537 | 0.17877
10.3 | 5.2988 | 0.12309 | 198000.4275 | 164489.7086 | 0 | 457.0168 | 0 | 0 | 33053.7022 | 0 | 0.22534 | 0.17877
10.4 | 5.3502 | 0.12428 | 201709.4536 | 167496.0923 | 0 | 514.7241 | 0 | 0 | 33698.6372 | 0 | 0.2253 | 0.17877
10.5 | 5.4017 | 0.12548 | 205456.2631 | 170527.9882 | 0 | 578.4713 | 0 | 0 | 34349.8036 | 0 | 0.22527 | 0.17877
10.6 | 5.4531 | 0.12667 | 209241.3235 | 173585.3686 | 0 | 648.7537 | 0 | 0 | 35007.2012 | 0 | 0.22524 | 0.17877
10.7 | 5.5046 | 0.12787 | 213065.131 | 176668.2064 | 0 | 726.0946 | 0 | 0 | 35670.83 | 0 | 0.2252 | 0.17877
10.8 | 5.556 | 0.12906 | 216928.211 | 179776.4745 | 0 | 811.0463 | 0 | 0 | 36340.6902 | 0 | 0.22517 | 0.17877
10.9 | 5.6074 | 0.13026 | 220831.1188 | 182910.1465 | 0 | 904.1908 | 0 | 0 | 37016.7815 | 0 | 0.22514 | 0.17877
11 | 5.6589 | 0.13145 | 224774.4404 | 186069.1958 | 0 | 1006.1405 | 0 | 0 | 37699.1042 | 0 | 0.22511 | 0.17877
11.1 | 5.7103 | 0.13265 | 228758.7933 | 189253.5965 | 0 | 1117.5388 | 0 | 0 | 38387.6581 | 0 | 0.22508 | 0.17877
11.2 | 5.7618 | 0.13384 | 232784.8266 | 192463.3227 | 0 | 1239.0607 | 0 | 0 | 39082.4432 | 0 | 0.22505 | 0.17877
11.3 | 5.8132 | 0.13504 | 236853.2221 | 195698.3489 | 0 | 1371.4136 | 0 | 0 | 39783.4596 | 0 | 0.22501 | 0.17877
11.4 | 5.8647 | 0.13623 | 240964.6948 | 198958.6499 | 0 | 1515.3376 | 0 | 0 | 40490.7072 | 0 | 0.22498 | 0.17877
11.5 | 5.9161 | 0.13743 | 245119.9931 | 202244.2007 | 0 | 1671.6062 | 0 | 0 | 41204.1862 | 0 | 0.22495 | 0.17877
11.6 | 5.9676 | 0.13862 | 249319.8995 | 205554.9765 | 0 | 1841.0267 | 0 | 0 | 41923.8963 | 0 | 0.22492 | 0.17877
11.7 | 6.019 | 0.13982 | 253565.2312 | 208890.9528 | 0 | 2024.4407 | 0 | 0 | 42649.8378 | 0 | 0.22489 | 0.17877
11.8 | 6.0704 | 0.14101 | 257856.8402 | 212252.1053 | 0 | 2222.7244 | 0 | 0 | 43382.0104 | 0 | 0.22487 | 0.17877
11.9 | 6.1219 | 0.14221 | 262195.614 | 215638.4102 | 0 | 2436.7894 | 0 | 0 | 44120.4144 | 0 | 0.22484 | 0.17877
12 | 6.1733 | 0.1434 | 266582.4755 | 219049.8435 | 0 | 2667.5824 | 0 | 0 | 44865.0496 | 0 | 0.22481 | 0.17877
12.1 | 6.2248 | 0.1446 | 271018.3838 | 222486.3818 | 0 | 2916.0859 | 0 | 0 | 45615.916 | 0 | 0.22478 | 0.17877
12.2 | 6.2762 | 0.14579 | 275504.3341 | 225948.0017 | 0 | 3183.3187 | 0 | 0 | 46373.0138 | 0 | 0.22475 | 0.17877
12.3 | 6.3277 | 0.14699 | 280041.3583 | 229434.6801 | 0 | 3470.3354 | 0 | 0 | 47136.3427 | 0 | 0.22472 | 0.17877
12.4 | 6.3791 | 0.14818 | 284630.5246 | 232946.3943 | 0 | 3778.2274 | 0 | 0 | 47905.9029 | 0 | 0.2247 | 0.17877
12.5 | 6.4306 | 0.14938 | 289272.9382 | 236483.1214 | 0 | 4108.1224 | 0 | 0 | 48681.6944 | 0 | 0.22467 | 0.17877
12.6 | 6.482 | 0.15057 | 293969.7411 | 240044.8391 | 0 | 4461.1848 | 0 | 0 | 49463.7172 | 0 | 0.22464 | 0.17877
12.7 | 6.5334 | 0.15177 | 298722.1124 | 243631.5252 | 0 | 4838.6161 | 0 | 0 | 50251.9712 | 0 | 0.22462 | 0.17877
12.8 | 6.5849 | 0.15296 | 303531.268 | 247243.1576 | 0 | 5241.6541 | 0 | 0 | 51046.4564 | 0 | 0.22459 | 0.17877
12.9 | 6.6363 | 0.15416 | 308398.461 | 250879.7144 | 0 | 5671.5736 | 0 | 0 | 51847.1729 | 0 | 0.22456 | 0.17877
13 | 6.6878 | 0.15535 | 313324.9812 | 254541.1742 | 0 | 6129.6863 | 0 | 0 | 52654.1207 | 0 | 0.22454 | 0.17877
13.1 | 6.7392 | 0.15655 | 318312.1553 | 258227.5153 | 0 | 6617.3403 | 0 | 0 | 53467.2997 | 0 | 0.22451 | 0.17877
13.2 | 6.7907 | 0.15774 | 323361.3467 | 261938.7166 | 0 | 7135.92 | 0 | 0 | 54286.71 | 0 | 0.22449 | 0.17877
13.3 | 6.8421 | 0.15894 | 328473.955 | 265674.7571 | 0 | 7686.8463 | 0 | 0 | 55112.3515 | 0 | 0.22446 | 0.17877
13.4 | 6.8936 | 0.16013 | 333651.416 | 269435.6158 | 0 | 8271.5759 | 0 | 0 | 55944.2243 | 0 | 0.22444 | 0.17877
13.5 | 6.945 | 0.16133 | 338895.2016 | 273221.2721 | 0 | 8891.6011 | 0 | 0 | 56782.3284 | 0 | 0.22441 | 0.17877
13.6 | 6.9964 | 0.16252 | 344206.8192 | 277031.7054 | 0 | 9548.4501 | 0 | 0 | 57626.6637 | 0 | 0.22439 | 0.17877
13.7 | 7.0479 | 0.16372 | 349587.8118 | 280866.8955 | 0 | 10243.686 | 0 | 0 | 58477.2303 | 0 | 0.22436 | 0.17877
13.8 | 7.0993 | 0.16491 | 355039.7582 | 284726.8222 | 0 | 10978.9079 | 0 | 0 | 59334.0281 | 0 | 0.22434 | 0.17877
13.9 | 7.1508 | 0.16611 | 360564.2725 | 288611.4654 | 0 | 11755.75 | 0 | 0 | 60197.0572 | 0 | 0.22432 | 0.17877
14 | 7.2022 | 0.1673 | 366163.0049 | 292520.8054 | 0 | 12575.8821 | 0 | 0 | 61066.3175 | 0 | 0.22429 | 0.17877
14.1 | 7.2537 | 0.1685 | 371837.6413 | 296454.8225 | 0 | 13441.0097 | 0 | 0 | 61941.8091 | 0 | 0.22427 | 0.17877
14.2 | 7.3051 | 0.16969 | 377589.9029 | 300413.4972 | 0 | 14352.8738 | 0 | 0 | 62823.5319 | 0 | 0.22425 | 0.17877
14.3 | 7.3566 | 0.17089 | 383421.5465 | 304396.8102 | 0 | 15313.2502 | 0 | 0 | 63711.486 | 0 | 0.22422 | 0.17877
14.4 | 7.408 | 0.17208 | 389334.3624 | 308404.7424 | 0 | 16323.9486 | 0 | 0 | 64605.6714 | 0 | 0.2242 | 0.17877
14.5 | 7.4594 | 0.17328 | 395330.1732 | 312437.2746 | 0 | 17386.8105 | 0 | 0 | 65506.088 | 0 | 0.22418 | 0.17877
14.6 | 7.5109 | 0.17447 | 401410.8311 | 316494.3881 | 0 | 18503.7071 | 0 | 0 | 66412.7359 | 0 | 0.22415 | 0.17877
14.7 | 7.5623 | 0.17567 | 407578.2148 | 320576.064 | 0 | 19676.5357 | 0 | 0 | 67325.615 | 0 | 0.22413 | 0.17877
14.8 | 7.6138 | 0.17686 | 413834.2255 | 324682.284 | 0 | 20907.2161 | 0 | 0 | 68244.7254 | 0 | 0.22411 | 0.17877
14.9 | 7.6652 | 0.17806 | 420180.7836 | 328813.0295 | 0 | 22197.687 | 0 | 0 | 69170.0671 | 0 | 0.22409 | 0.17877
15 | 7.7167 | 0.17925 | 426619.8248 | 332968.2822 | 0 | 23549.9026 | 0 | 0 | 70101.64 | 0 | 0.22407 | 0.17877
15.1 | 7.7681 | 0.18045 | 433153.2983 | 337148.0241 | 0 | 24965.8301 | 0 | 0 | 71039.4441 | 0 | 0.22404 | 0.17877
15.2 | 7.8196 | 0.18164 | 439783.166 | 341352.2372 | 0 | 26447.4493 | 0 | 0 | 71983.4796 | 0 | 0.22402 | 0.17877
15.3 | 7.871 | 0.18284 | 446511.4039 | 345580.9035 | 0 | 27996.7541 | 0 | 0 | 72933.7462 | 0 | 0.224 | 0.17877
15.4 | 7.9224 | 0.18403 | 453340.0066 | 349834.0054 | 0 | 29615.757 | 0 | 0 | 73890.2442 | 0 | 0.22398 | 0.17877
15.5 | 7.9739 | 0.18523 | 460270.995 | 354111.5254 | 0 | 31306.4963 | 0 | 0 | 74852.9734 | 0 | 0.22396 | 0.17877
15.6 | 8.0253 | 0.18642 | 467306.4256 | 358413.4458 | 0 | 33071.046 | 0 | 0 | 75821.9338 | 0 | 0.22394 | 0.17877
15.7 | 8.0768 | 0.18762 | 474448.404 | 362739.7495 | 0 | 34911.5289 | 0 | 0 | 76797.1255 | 0 | 0.22392 | 0.17877
15.8 | 8.1282 | 0.18881 | 481699.0979 | 367090.4193 | 0 | 36830.1302 | 0 | 0 | 77778.5485 | 0 | 0.2239 | 0.17877
15.9 | 8.1797 | 0.19001 | 489060.7523 | 371465.438 | 0 | 38829.1116 | 0 | 0 | 78766.2027 | 0 | 0.22388 | 0.17877
16 | 8.2311 | 0.1912 | 496535.7022 | 375864.7888 | 0 | 40910.8253 | 0 | 0 | 79760.0881 | 0 | 0.22386 | 0.17877
16.1 | 8.2826 | 0.1924 | 504126.3829 | 380288.4547 | 0 | 43077.7232 | 0 | 0 | 80760.2049 | 0 | 0.22384 | 0.17877
16.2 | 8.334 | 0.19359 | 511835.336 | 384736.4193 | 0 | 45332.3638 | 0 | 0 | 81766.5529 | 0 | 0.22382 | 0.17877
16.3 | 8.3854 | 0.19479 | 519665.2088 | 389208.6658 | 0 | 47677.4109 | 0 | 0 | 82779.1321 | 0 | 0.2238 | 0.17877
16.4 | 8.4369 | 0.19598 | 527618.7465 | 393705.1778 | 0 | 50115.6261 | 0 | 0 | 83797.9426 | 0 | 0.22378 | 0.17877
16.5 | 8.4883 | 0.19718 | 535698.7758 | 398225.9389 | 0 | 52649.8525 | 0 | 0 | 84822.9844 | 0 | 0.22376 | 0.17877
16.6 | 8.5398 | 0.19837 | 543908.1796 | 402770.9331 | 0 | 55282.9891 | 0 | 0 | 85854.2574 | 0 | 0.22374 | 0.17877
16.7 | 8.5912 | 0.19957 | 552249.863 | 407340.1441 | 0 | 58017.9572 | 0 | 0 | 86891.7617 | 0 | 0.22372 | 0.17877
16.8 | 8.6427 | 0.20076 | 560726.7117 | 411933.5559 | 0 | 60857.6586 | 0 | 0 | 87935.4972 | 0 | 0.2237 | 0.17877
16.9 | 8.6941 | 0.20196 | 569341.5438 | 416551.1527 | 0 | 63804.9271 | 0 | 0 | 88985.464 | 0 | 0.22368 | 0.17877
17 | 8.7456 | 0.20315 | 578097.0573 | 421192.9188 | 0 | 66862.4765 | 0 | 0 | 90041.662 | 0 | 0.22366 | 0.17877
17.1 | 8.797 | 0.20435 | 586995.776 | 425858.8383 | 0 | 70032.8464 | 0 | 0 | 91104.0913 | 0 | 0.22365 | 0.17877
17.2 | 8.8484 | 0.20554 | 596039.997 | 430548.8959 | 0 | 73318.3492 | 0 | 0 | 92172.7519 | 0 | 0.22363 | 0.17877
17.3 | 8.8999 | 0.20674 | 605231.7422 | 435263.0759 | 0 | 76721.0226 | 0 | 0 | 93247.6437 | 0 | 0.22361 | 0.17877
17.4 | 8.9513 | 0.20793 | 614572.719 | 440001.3632 | 0 | 80242.5891 | 0 | 0 | 94328.7668 | 0 | 0.22359 | 0.17877
17.5 | 9.0028 | 0.20913 | 624064.2905 | 444763.7423 | 0 | 83884.4271 | 0 | 0 | 95416.1211 | 0 | 0.22357 | 0.17877
17.6 | 9.0542 | 0.21032 | 633707.4619 | 449550.1983 | 0 | 87647.5569 | 0 | 0 | 96509.7067 | 0 | 0.22356 | 0.17877
17.7 | 9.1057 | 0.21152 | 643502.8817 | 454360.716 | 0 | 91532.6421 | 0 | 0 | 97609.5235 | 0 | 0.22354 | 0.17877
17.8 | 9.1571 | 0.21271 | 653450.8627 | 459195.2805 | 0 | 95540.0106 | 0 | 0 | 98715.5716 | 0 | 0.22352 | 0.17877
17.9 | 9.2086 | 0.21391 | 663551.4224 | 464053.877 | 0 | 99669.6944 | 0 | 0 | 99827.851 | 0 | 0.2235 | 0.17877
18 | 9.26 | 0.2151 | 673804.3419 | 468936.4907 | 0 | 103921.4896 | 0 | 0 | 100946.3616 | 0 | 0.22349 | 0.17877
18.1 | 9.3114 | 0.2163 | 684209.2457 | 473843.1069 | 0 | 108295.0353 | 0 | 0 | 102071.1034 | 0 | 0.22347 | 0.17877
18.2 | 9.3629 | 0.21749 | 694765.6967 | 478773.7112 | 0 | 112789.909 | 0 | 0 | 103202.0766 | 0 | 0.22345 | 0.17877
18.3 | 9.4143 | 0.21869 | 705473.3073 | 483728.2889 | 0 | 117405.7374 | 0 | 0 | 104339.2809 | 0 | 0.22343 | 0.17877
18.4 | 9.4658 | 0.21988 | 716331.8603 | 488706.8259 | 0 | 122142.3178 | 0 | 0 | 105482.7166 | 0 | 0.22342 | 0.17877
18.5 | 9.5172 | 0.22108 | 727341.4375 | 493709.3076 | 0 | 126999.7464 | 0 | 0 | 106632.3835 | 0 | 0.2234 | 0.17877
18.6 | 9.5687 | 0.22227 | 738502.5508 | 498735.7201 | 0 | 131978.5491 | 0 | 0 | 107788.2816 | 0 | 0.22338 | 0.17877
18.7 | 9.6201 | 0.22347 | 749816.2704 | 503786.0492 | 0 | 137079.8102 | 0 | 0 | 108950.411 | 0 | 0.22337 | 0.17877
18.8 | 9.6716 | 0.22466 | 761284.3463 | 508860.2808 | 0 | 142305.2938 | 0 | 0 | 110118.7717 | 0 | 0.22335 | 0.17877
18.9 | 9.723 | 0.22586 | 772909.3184 | 513958.401 | 0 | 147657.5538 | 0 | 0 | 111293.3636 | 0 | 0.22333 | 0.17877
19 | 9.7744 | 0.22705 | 784694.6102 | 519080.396 | 0 | 153140.0274 | 0 | 0 | 112474.1868 | 0 | 0.22332 | 0.17877
19.1 | 9.8259 | 0.22825 | 796644.6043 | 524226.2521 | 0 | 158757.111 | 0 | 0 | 113661.2412 | 0 | 0.2233 | 0.17877
19.2 | 9.8773 | 0.22944 | 808764.695 | 529395.9555 | 0 | 164514.2126 | 0 | 0 | 114854.5269 | 0 | 0.22328 | 0.17877
19.3 | 9.9288 | 0.23064 | 821061.3172 | 534589.4926 | 0 | 170417.7807 | 0 | 0 | 116054.0439 | 0 | 0.22327 | 0.17877
19.4 | 9.9802 | 0.23183 | 833541.9511 | 539806.8501 | 0 | 176475.3089 | 0 | 0 | 117259.7921 | 0 | 0.22325 | 0.17877
19.5 | 10.0317 | 0.23303 | 846215.1 | 545048.0143 | 0 | 182695.3141 | 0 | 0 | 118471.7716 | 0 | 0.22324 | 0.17877
19.6 | 10.0831 | 0.23422 | 859090.2441 | 550312.972 | 0 | 189087.2898 | 0 | 0 | 119689.9823 | 0 | 0.22322 | 0.17877
19.7 | 10.1346 | 0.23542 | 872177.77 | 555601.71 | 0 | 195661.6358 | 0 | 0 | 120914.4243 | 0 | 0.22321 | 0.17877
19.8 | 10.186 | 0.23661 | 885488.8771 | 560914.2149 | 0 | 202429.5647 | 0 | 0 | 122145.0975 | 0 | 0.22319 | 0.17877
19.9 | 10.2374 | 0.23781 | 899035.4635 | 566250.4738 | 0 | 209402.9877 | 0 | 0 | 123382.002 | 0 | 0.22317 | 0.17877
20 | 10.2889 | 0.239 | 912829.9937 | 571610.4735 | 0 | 216594.3825 | 0 | 0 | 124625.1377 | 0 | 0.22316 | 0.17877
20.1 | 10.3403 | 0.2402 | 926885.3493 | 576994.2011 | 0 | 224016.6434 | 0 | 0 | 125874.5047 | 0 | 0.22314 | 0.17877
20.2 | 10.3918 | 0.24139 | 941214.666 | 582401.6438 | 0 | 231682.9192 | 0 | 0 | 127130.103 | 0 | 0.22313 | 0.17877
20.3 | 10.4432 | 0.24259 | 955831.1591 | 587832.7887 | 0 | 239606.4379 | 0 | 0 | 128391.9325 | 0 | 0.22311 | 0.17877
20.4 | 10.4947 | 0.24378 | 970747.9395 | 593287.623 | 0 | 247800.3232 | 0 | 0 | 129659.9933 | 0 | 0.2231 | 0.17877
20.5 | 10.5461 | 0.24498 | 985977.8233 | 598766.1342 | 0 | 256277.4037 | 0 | 0 | 130934.2853 | 0 | 0.22308 | 0.17877
20.6 | 10.5976 | 0.24617 | 1001533.1357 | 604268.3096 | 0 | 265050.0175 | 0 | 0 | 132214.8086 | 0 | 0.22307 | 0.17877
20.7 | 10.649 | 0.24737 | 1017425.5141 | 609794.1367 | 0 | 274129.8143 | 0 | 0 | 133501.5632 | 0 | 0.22305 | 0.17877
20.8 | 10.7004 | 0.24856 | 1033665.7094 | 615343.6031 | 0 | 283527.5574 | 0 | 0 | 134794.549 | 0 | 0.22304 | 0.17877
20.9 | 10.7519 | 0.24976 | 1050263.3907 | 620916.6963 | 0 | 293252.9283 | 0 | 0 | 136093.766 | 0 | 0.22303 | 0.17877
21 | 10.8033 | 0.25095 | 1067226.9537 | 626513.4041 | 0 | 303314.3353 | 0 | 0 | 137399.2144 | 0 | 0.22301 | 0.17877
21.1 | 10.8548 | 0.25215 | 1084563.3374 | 632133.7142 | 0 | 313718.7293 | 0 | 0 | 138710.8939 | 0 | 0.223 | 0.17877
21.2 | 10.9062 | 0.25334 | 1102277.8492 | 637777.6144 | 0 | 324471.4301 | 0 | 0 | 140028.8048 | 0 | 0.22298 | 0.17877
21.3 | 10.9577 | 0.25454 | 1120374.0033 | 643445.0927 | 0 | 335575.9638 | 0 | 0 | 141352.9468 | 0 | 0.22297 | 0.17877
21.4 | 11.0091 | 0.25573 | 1138853.3742 | 649136.1369 | 0 | 347033.9171 | 0 | 0 | 142683.3202 | 0 | 0.22295 | 0.17877
21.5 | 11.0606 | 0.25693 | 1157715.4683 | 654850.7352 | 0 | 358844.8083 | 0 | 0 | 144019.9248 | 0 | 0.22294 | 0.17877
21.6 | 11.112 | 0.25812 | 1176957.617 | 660588.8755 | 0 | 371005.9808 | 0 | 0 | 145362.7607 | 0 | 0.22293 | 0.17877
21.7 | 11.1634 | 0.25932 | 1196574.8934 | 666350.5461 | 0 | 383512.5195 | 0 | 0 | 146711.8278 | 0 | 0.22291 | 0.17877
21.8 | 11.2149 | 0.26051 | 1216560.0559 | 672135.7352 | 0 | 396357.1945 | 0 | 0 | 148067.1261 | 0 | 0.2229 | 0.17877
21.9 | 11.2663 | 0.26171 | 1236903.5208 | 677944.431 | 0 | 409530.434 | 0 | 0 | 149428.6558 | 0 | 0.22288 | 0.17877
22 | 11.3178 | 0.2629 | 1257593.3665 | 683776.6219 | 0 | 423020.3279 | 0 | 0 | 150796.4167 | 0 | 0.22287 | 0.17877
22.1 | 11.3692 | 0.2641 | 1278615.3705 | 689632.2963 | 0 | 436812.6654 | 0 | 0 | 152170.4088 | 0 | 0.22286 | 0.17877
22.2 | 11.4207 | 0.26529 | 1299953.0802 | 695511.4426 | 0 | 450891.0054 | 0 | 0 | 153550.6322 | 0 | 0.22284 | 0.17877
22.3 | 11.4721 | 0.26649 | 1321587.9189 | 701414.0494 | 0 | 465236.7827 | 0 | 0 | 154937.0869 | 0 | 0.22283 | 0.17877
22.4 | 11.5236 | 0.26768 | 1343499.3256 | 707340.1052 | 0 | 479829.4476 | 0 | 0 | 156329.7728 | 0 | 0.22282 | 0.17877
22.5 | 11.575 | 0.26888 | 1365664.9285 | 713289.5988 | 0 | 494646.6397 | 0 | 0 | 157728.6899 | 0 | 0.2228 | 0.17877
22.6 | 11.6264 | 0.27007 | 1388060.7505 | 719262.5187 | 0 | 509664.3934 | 0 | 0 | 159133.8384 | 0 | 0.22279 | 0.17877
22.7 | 11.6779 | 0.27127 | 1410661.4435 | 725258.8538 | 0 | 524857.3717 | 0 | 0 | 160545.2181 | 0 | 0.22278 | 0.17877
22.8 | 11.7293 | 0.27246 | 1433440.5493 | 731278.5929 | 0 | 540199.1274 | 0 | 0 | 161962.829 | 0 | 0.22276 | 0.17877
22.9 | 11.7808 | 0.27366 | 1456370.7818 | 737321.7248 | 0 | 555662.3858 | 0 | 0 | 163386.6712 | 0 | 0.22275 | 0.17877
23 | 11.8322 | 0.27485 | 1479424.3278 | 743388.2385 | 0 | 571219.3446 | 0 | 0 | 164816.7447 | 0 | 0.22274 | 0.17877
23.1 | 11.8837 | 0.27605 | 1502573.16 | 749478.123 | 0 | 586841.9876 | 0 | 0 | 166253.0494 | 0 | 0.22272 | 0.17877
23.2 | 11.9351 | 0.27724 | 1525789.3575 | 755591.3673 | 0 | 602502.4049 | 0 | 0 | 167695.5853 | 0 | 0.22271 | 0.17877
23.3 | 11.9866 | 0.27844 | 1549045.4281 | 761727.9604 | 0 | 618173.1151 | 0 | 0 | 169144.3526 | 0 | 0.2227 | 0.17877
23.4 | 12.038 | 0.27963 | 1572314.6272 | 767887.8917 | 0 | 633827.3845 | 0 | 0 | 170599.351 | 0 | 0.22269 | 0.17877
23.5 | 12.0894 | 0.28083 | 1595571.2674 | 774071.1502 | 0 | 649439.5364 | 0 | 0 | 172060.5808 | 0 | 0.22267 | 0.17877
23.6 | 12.1409 | 0.28202 | 1618791.0138 | 780277.7252 | 0 | 664985.2468 | 0 | 0 | 173528.0418 | 0 | 0.22266 | 0.17877
23.7 | 12.1923 | 0.28322 | 1641951.1603 | 786507.6061 | 0 | 680441.8202 | 0 | 0 | 175001.734 | 0 | 0.22265 | 0.17877
23.8 | 12.2438 | 0.28441 | 1665030.8827 | 792760.7822 | 0 | 695788.443 | 0 | 0 | 176481.6575 | 0 | 0.22264 | 0.17877
23.9 | 12.2952 | 0.28561 | 1688011.4645 | 799037.2428 | 0 | 711006.4094 | 0 | 0 | 177967.8123 | 0 | 0.22262 | 0.17877
24 | 12.3467 | 0.2868 | 1710876.4934 | 805336.9776 | 0 | 726079.3174 | 0 | 0 | 179460.1983 | 0 | 0.22261 | 0.17877
NOTES & WARNINGS H&M CALCULATION
SHIP DOES NOT ADHERE TO LCB BETWEEN -5% AND +5%
Selected step size (dt) | 0.1
Wetted surface area measured from Rhino model
Half waterline entrance angle calculated using HMT 1984 method
Wake and thrust deduction factor calculated using HMT 1984 method
Number of propellers | 1
Propeller diameter | 8
Chosen stern coefficient | -1
No bulb
No bow/stern thrusters
Deviation of IE_model in % of IE by regressive approach of Holtrop84 | 8
Deviation of Swet_model in % of S by regressive approach of Holtrop84 | 1
Deck is 4101 mm from WL

## 5
Loa [m] | 190
B [m] | 28.398
H [m] | 14.099
Lpp [m] | 178.076
Lwl [m] | 188.917
X midship aft [m] | 38.999
X midship fwd [m] | 96.339
Bilge Radius [m] | 5
LOADING CONDITION
T moulded [m] | 9.999
T aft at app [m] | 9.999
T fwd at fpp [m] | 9.999
heel [deg] | 0
WATERLINE ENTRANCE ANGLE:
Waterline Entrace angle (WEA) [deg] | 13.159
Location of WEA [%Bwl] | 45
XYZ location of WEA [m] | 156.055 | 6.39 | 9.999
VOLUME RELATED DATA (MOULDED)
Buoyant Volume [m3] | 30253.632
Total Volume [m3] | 48241.467
COB [m] | 82.195 | 0 | 5.824
COV Total [m] | 79.426 | 0 | 8.155
Cb_pp [-] | 0.6115
Cb_wl [-] | 0.5764
DATA OF UNDERWATER AREAS
Water Plane Area [m2] | 4196.41
COF [m] | 73.971 | 0 | 9.999
Inertia WPA around COF [m4] | 212201.107 | 9406500 | 9618700
Wetted Shell Area [m2] | 6244.951
Wetted Transom Area [m2] | 1.88
Am [m2] | 257.636
FORE PEAK TANK (BALLAST WATER)
Volume water ballast [m3] | 3406.423
COV WB [m] | 153.42 | 0 | 6.967
Position of tank BHD [m] | 140.633
Height of WB [% of D] | 83
Area WB plane [m2] | 445.272
COA WB plane [m] | 154.07 | 0 | 11.702
Inertia WB plane [m4] | 8884.294 | 37393.649 | 46277.943
BUOYANT CROSS SECTION AREAS
Number of rows | 22
x_in_m | crossarea_in_m2
-11.367 | 1.88
-2.371 | 31.914
6.626 | 68.954
15.622 | 107.185
24.618 | 144.178
33.614 | 178.216
42.61 | 207.795
51.606 | 231.516
60.602 | 248.169
69.598 | 256.917
78.594 | 257.636
87.59 | 251.413
96.586 | 240.705
105.582 | 226.309
114.578 | 208.054
123.574 | 186.127
132.571 | 161.16
141.567 | 134.034
150.563 | 105.186
159.559 | 73.9
168.555 | 38.634
177.551 | 0
TOTAL CROSS SECTION AREAS
Number of rows | 22
x_in_m | crossarea_in_m2
-11.367 | 79.97
-2.319 | 123.294
6.729 | 167.135
15.776 | 210.153
24.824 | 250.949
33.872 | 288.066
42.919 | 320.025
51.967 | 345.393
61.014 | 362.908
70.062 | 371.709
79.11 | 371.71
88.157 | 364.194
97.205 | 351.867
106.252 | 335.267
115.3 | 313.794
124.348 | 286.907
133.395 | 254.189
142.443 | 215.461
151.491 | 170.754
160.538 | 120.005
169.586 | 61.689
178.633 | 0
BALLAST TANK FILLING CROSS SECTION AREAS
Number of rows | 5
x_in_m | crossarea_in_m2
140.633 | 170.759
149.976 | 134.836
159.318 | 94.963
168.66 | 49.554
178.002 | 0
DATA OF SHELL PLATING WRT LONGITUDINAL BENDING (INERTIA AROUND CENTROID):
Mean shell thickness [mm] | 1
Number of rows | 22
X [m] | OUTLINE LENGTH [m] | CROSS SECTION AREA OF SHELL PLATING [m2] | CENTROID_X[m] | CENTROID_Y[m] | CENTROID_Z[m] | INERTIA_X[m4] | INERTIA_Y[m4] | INERTIA_Z[m4] | Z_Keel[m] | Z_DECK[m]
-11.367 | 47.718 | 0.048 | -11.367 | 0.001 | 12.305 | 2.327 | 0.17 | 2.157 | 9.772 | 14.1
-2.319 | 53.226 | 0.053 | -2.319 | 0.004 | 11.499 | 3.273 | 0.374 | 2.899 | 8.078 | 14.1
6.729 | 58.388 | 0.058 | 6.729 | 0.001 | 10.742 | 4.354 | 0.651 | 3.703 | 6.514 | 14.1
15.776 | 63.152 | 0.063 | 15.776 | 0.003 | 10.042 | 5.533 | 0.989 | 4.544 | 5.091 | 14.1
24.824 | 67.432 | 0.067 | 24.824 | 0.002 | 9.414 | 6.745 | 1.365 | 5.379 | 3.821 | 14.1
33.872 | 71.147 | 0.071 | 33.872 | -0.005 | 8.864 | 7.926 | 1.756 | 6.17 | 2.717 | 14.1
42.919 | 74.215 | 0.074 | 42.919 | 0.002 | 8.406 | 8.996 | 2.128 | 6.868 | 1.793 | 14.1
51.967 | 76.56 | 0.077 | 51.967 | 0.003 | 8.05 | 9.873 | 2.45 | 7.423 | 1.06 | 14.1
61.014 | 78.112 | 0.078 | 61.014 | 0 | 7.806 | 10.477 | 2.691 | 7.786 | 0.526 | 14.1
70.062 | 78.827 | 0.079 | 70.062 | -0.002 | 7.68 | 10.76 | 2.83 | 7.93 | 0.191 | 14.1
79.11 | 78.718 | 0.079 | 79.11 | 0.001 | 7.661 | 10.701 | 2.866 | 7.835 | 0.036 | 14.1
88.157 | 77.921 | 0.078 | 88.157 | 0.002 | 7.752 | 10.376 | 2.812 | 7.564 | 0.007 | 14.1
97.205 | 76.729 | 0.077 | 97.205 | 0.001 | 7.891 | 9.88 | 2.723 | 7.157 | 0.012 | 14.1
106.252 | 75.23 | 0.075 | 106.252 | 0.003 | 8.097 | 9.264 | 2.599 | 6.664 | 0.02 | 14.1
115.3 | 73.318 | 0.073 | 115.3 | 0.002 | 8.339 | 8.5 | 2.443 | 6.057 | 0.031 | 14.1
124.348 | 70.689 | 0.071 | 124.348 | -0.002 | 8.598 | 7.532 | 2.245 | 5.287 | 0.045 | 14.1
133.395 | 66.861 | 0.067 | 133.395 | 0 | 8.814 | 6.291 | 2.01 | 4.281 | 0.057 | 14.1
142.443 | 61.422 | 0.061 | 142.443 | 0 | 8.933 | 4.813 | 1.747 | 3.066 | 0.061 | 14.1
151.491 | 54.365 | 0.054 | 151.491 | -0.001 | 8.925 | 3.293 | 1.462 | 1.832 | 0.052 | 14.1
160.538 | 46.158 | 0.046 | 160.538 | 0 | 8.788 | 1.984 | 1.151 | 0.832 | 0.032 | 14.1
169.586 | 37.006 | 0.037 | 169.586 | 0 | 8.489 | 1.006 | 0.8 | 0.207 | 0.1 | 14.1
178.633 | 0 | 0 | 178.633 | 0 | 14.097 | 0 | 0 | 0 | 0 | 0
INPUT DATA
Loa [m] | 190
Boa [m] | 28.4
Doa [m] | 14.1
Tmoulded [m] | 9.999
Lpp/L0.85H [-] | 0.94
% Length aft Shoulder [%] | 80
Midship Length [m] | 57340.631
Location of midship [% of Lpp] | 38
Bilge Radius [m] | 5
% Length fwd shoulder [%] | 50
Location of bow intermediate curve [%] | 25
Bow tangency shear angle [deg] | 4
heel [deg] | 0
trim [deg] | 0
mean shell thickness [mm] | 1
Number of ordinates [-] | 12
number of waterlines [-] | 5
number of buttocks [-] | 5
Entrance angle factor [% of Bwl] | 45
X division method [-] | 1
Flip loft surface [-] | 0
WARNING: an endpoint of a curve is inside the rectangle BH
WARNING: The Z value of point 1-3 of the bow intermediate curve is not zero
RESISTANCE ESTIMATION BY METHOD HOLTROP & MENNEN 1982 & 1984
DESIGN SPEED DATA
V [kn] | V [m/s] | Fn | Rtot [N] | R_visc [N] | R_app [N] | R_w [N] | R_TR [N] | R_b [N] | R_A [N] | R_BTO [N] | w[-] | t[-]
19 | 9.7744 | 0.22705 | 796508.0814 | 526215.7792 | 0 | 156104.1151 | 0 | 0 | 114188.1872 | 0 | 0.23351 | 0.17878
RESISTANCE TABLE BY METHOD HOLTROP & MENNEN 1982 & 1984
Number of rows | 181
V [kn] | V [m/s] | Fn | Rtot [N] | R_visc [N] | R_app [N] | R_w [N] | R_TR [N] | R_b [N] | R_A [N] | R_BTO [N] | w[-] | t[-]
6 | 3.0867 | 0.0717 | 72520.517 | 60624.7693 | 0 | 0.084575 | 508.4755 | 0 | 11387.1876 | 0 | 0.23761 | 0.17878
6.1 | 3.1381 | 0.072895 | 74800.8808 | 62528.1457 | 0 | 0.11765 | 502.6937 | 0 | 11769.9237 | 0 | 0.23754 | 0.17878
6.2 | 3.1896 | 0.07409 | 77113.8453 | 64459.015 | 0 | 0.16202 | 495.6824 | 0 | 12158.9859 | 0 | 0.23748 | 0.17878
6.3 | 3.241 | 0.075285 | 79459.3251 | 66417.3253 | 0 | 0.22097 | 487.4045 | 0 | 12554.3744 | 0 | 0.23742 | 0.17878
6.4 | 3.2924 | 0.07648 | 81837.2365 | 68403.0257 | 0 | 0.2986 | 477.8232 | 0 | 12956.089 | 0 | 0.23735 | 0.17878
6.5 | 3.3439 | 0.077675 | 84247.4976 | 70416.0661 | 0 | 0.39997 | 466.9017 | 0 | 13364.1299 | 0 | 0.23729 | 0.17878
6.6 | 3.3953 | 0.07887 | 86690.0287 | 72456.3974 | 0 | 0.53125 | 454.603 | 0 | 13778.497 | 0 | 0.23723 | 0.17878
6.7 | 3.4468 | 0.080065 | 89164.7521 | 74523.9715 | 0 | 0.69997 | 440.8903 | 0 | 14199.1904 | 0 | 0.23717 | 0.17878
6.8 | 3.4982 | 0.08126 | 91671.5926 | 76618.7409 | 0 | 0.91519 | 425.7266 | 0 | 14626.2099 | 0 | 0.23711 | 0.17878
6.9 | 3.5497 | 0.082455 | 94210.4778 | 78740.6591 | 0 | 1.1878 | 409.0752 | 0 | 15059.5557 | 0 | 0.23706 | 0.17878
7 | 3.6011 | 0.08365 | 96781.3378 | 80889.6804 | 0 | 1.5307 | 390.8992 | 0 | 15499.2276 | 0 | 0.237 | 0.17878
7.1 | 3.6526 | 0.084845 | 99384.1062 | 83065.7597 | 0 | 1.9592 | 371.1615 | 0 | 15945.2258 | 0 | 0.23695 | 0.17878
7.2 | 3.704 | 0.08604 | 102018.72 | 85268.8528 | 0 | 2.4914 | 349.8255 | 0 | 16397.5502 | 0 | 0.23689 | 0.17878
7.3 | 3.7554 | 0.087235 | 104685.1197 | 87498.9163 | 0 | 3.1485 | 326.8541 | 0 | 16856.2008 | 0 | 0.23684 | 0.17878
7.4 | 3.8069 | 0.08843 | 107383.2504 | 89755.9073 | 0 | 3.9549 | 302.2106 | 0 | 17321.1776 | 0 | 0.23679 | 0.17878
7.5 | 3.8583 | 0.089625 | 110113.0615 | 92039.7837 | 0 | 4.9392 | 275.8579 | 0 | 17792.4807 | 0 | 0.23674 | 0.17878
7.6 | 3.9098 | 0.09082 | 112874.5077 | 94350.504 | 0 | 6.1344 | 247.7594 | 0 | 18270.1099 | 0 | 0.23668 | 0.17878
7.7 | 3.9612 | 0.092015 | 115667.5488 | 96688.0274 | 0 | 7.5781 | 217.8779 | 0 | 18754.0654 | 0 | 0.23663 | 0.17878
7.8 | 4.0127 | 0.09321 | 118492.151 | 99052.3136 | 0 | 9.3134 | 186.1768 | 0 | 19244.3471 | 0 | 0.23659 | 0.17878
7.9 | 4.0641 | 0.094405 | 121348.2868 | 101443.3232 | 0 | 11.3895 | 152.6191 | 0 | 19740.955 | 0 | 0.23654 | 0.17878
8 | 4.1156 | 0.0956 | 124235.936 | 103861.0171 | 0 | 13.862 | 117.1679 | 0 | 20243.8891 | 0 | 0.23649 | 0.17878
8.1 | 4.167 | 0.096795 | 127155.0861 | 106305.3568 | 0 | 16.7935 | 79.7863 | 0 | 20753.1495 | 0 | 0.23644 | 0.17878
8.2 | 4.2184 | 0.09799 | 130105.7328 | 108776.3046 | 0 | 20.2546 | 40.4375 | 0 | 21268.736 | 0 | 0.2364 | 0.17878
8.3 | 4.2699 | 0.099185 | 133088.7963 | 111273.823 | 0 | 24.3245 | 0 | 0 | 21790.6488 | 0 | 0.23635 | 0.17878
8.4 | 4.3213 | 0.10038 | 136145.8545 | 113797.8753 | 0 | 29.0914 | 0 | 0 | 22318.8878 | 0 | 0.23631 | 0.17878
8.5 | 4.3728 | 0.10158 | 139236.5316 | 116348.4252 | 0 | 34.6535 | 0 | 0 | 22853.453 | 0 | 0.23626 | 0.17878
8.6 | 4.4242 | 0.10277 | 142360.9009 | 118925.4369 | 0 | 41.1197 | 0 | 0 | 23394.3444 | 0 | 0.23622 | 0.17878
8.7 | 4.4757 | 0.10397 | 145519.0474 | 121528.8751 | 0 | 48.6103 | 0 | 0 | 23941.562 | 0 | 0.23618 | 0.17878
8.8 | 4.5271 | 0.10516 | 148711.069 | 124158.705 | 0 | 57.2581 | 0 | 0 | 24495.1059 | 0 | 0.23613 | 0.17878
8.9 | 4.5786 | 0.10636 | 151937.0771 | 126814.8923 | 0 | 67.2089 | 0 | 0 | 25054.9759 | 0 | 0.23609 | 0.17878
9 | 4.63 | 0.10755 | 155197.1977 | 129497.403 | 0 | 78.6225 | 0 | 0 | 25621.1722 | 0 | 0.23605 | 0.17878
9.1 | 4.6814 | 0.10875 | 158491.5719 | 132206.2038 | 0 | 91.6734 | 0 | 0 | 26193.6947 | 0 | 0.23601 | 0.17878
9.2 | 4.7329 | 0.10994 | 161820.357 | 134941.2616 | 0 | 106.5521 | 0 | 0 | 26772.5434 | 0 | 0.23597 | 0.17878
9.3 | 4.7843 | 0.11114 | 165183.7274 | 137702.5437 | 0 | 123.4654 | 0 | 0 | 27357.7183 | 0 | 0.23593 | 0.17878
9.4 | 4.8358 | 0.11233 | 168581.8753 | 140490.018 | 0 | 142.6379 | 0 | 0 | 27949.2194 | 0 | 0.23589 | 0.17878
9.5 | 4.8872 | 0.11353 | 172015.0118 | 143303.6528 | 0 | 164.3122 | 0 | 0 | 28547.0468 | 0 | 0.23585 | 0.17878
9.6 | 4.9387 | 0.11472 | 175483.3675 | 146143.4165 | 0 | 188.7506 | 0 | 0 | 29151.2004 | 0 | 0.23582 | 0.17878
9.7 | 4.9901 | 0.11592 | 178987.1937 | 149009.2783 | 0 | 216.2353 | 0 | 0 | 29761.6801 | 0 | 0.23578 | 0.17878
9.8 | 5.0416 | 0.11711 | 182526.7634 | 151901.2075 | 0 | 247.0698 | 0 | 0 | 30378.4861 | 0 | 0.23574 | 0.17878
9.9 | 5.093 | 0.11831 | 186102.3716 | 154819.1738 | 0 | 281.5795 | 0 | 0 | 31001.6183 | 0 | 0.2357 | 0.17878
10 | 5.1444 | 0.1195 | 189714.3369 | 157763.1472 | 0 | 320.1128 | 0 | 0 | 31631.0768 | 0 | 0.23567 | 0.17878
10.1 | 5.1959 | 0.1207 | 193363.0017 | 160733.0984 | 0 | 363.0419 | 0 | 0 | 32266.8614 | 0 | 0.23563 | 0.17878
10.2 | 5.2473 | 0.12189 | 197048.7337 | 163728.9979 | 0 | 410.7635 | 0 | 0 | 32908.9723 | 0 | 0.2356 | 0.17878
10.3 | 5.2988 | 0.12309 | 200771.9264 | 166750.8171 | 0 | 463.7 | 0 | 0 | 33557.4093 | 0 | 0.23556 | 0.17878
10.4 | 5.3502 | 0.12428 | 204532.9999 | 169798.5272 | 0 | 522.3001 | 0 | 0 | 34212.1726 | 0 | 0.23553 | 0.17878
10.5 | 5.4017 | 0.12548 | 208332.4019 | 172872.1001 | 0 | 587.0396 | 0 | 0 | 34873.2621 | 0 | 0.23549 | 0.17878
10.6 | 5.4531 | 0.12667 | 212170.6083 | 175971.5079 | 0 | 658.4225 | 0 | 0 | 35540.6779 | 0 | 0.23546 | 0.17878
10.7 | 5.5046 | 0.12787 | 216048.1242 | 179096.723 | 0 | 736.9814 | 0 | 0 | 36214.4198 | 0 | 0.23543 | 0.17878
10.8 | 5.556 | 0.12906 | 219965.4846 | 182247.718 | 0 | 823.2786 | 0 | 0 | 36894.4879 | 0 | 0.23539 | 0.17878
10.9 | 5.6074 | 0.13026 | 223923.2549 | 185424.466 | 0 | 917.9066 | 0 | 0 | 37580.8823 | 0 | 0.23536 | 0.17878
11 | 5.6589 | 0.13145 | 227922.0319 | 188626.9402 | 0 | 1021.4888 | 0 | 0 | 38273.6029 | 0 | 0.23533 | 0.17878
11.1 | 5.7103 | 0.13265 | 231962.4443 | 191855.1143 | 0 | 1134.6803 | 0 | 0 | 38972.6497 | 0 | 0.2353 | 0.17878
11.2 | 5.7618 | 0.13384 | 236045.1533 | 195108.9621 | 0 | 1258.1685 | 0 | 0 | 39678.0227 | 0 | 0.23527 | 0.17878
11.3 | 5.8132 | 0.13504 | 240170.8534 | 198388.4576 | 0 | 1392.6739 | 0 | 0 | 40389.7219 | 0 | 0.23523 | 0.17878
11.4 | 5.8647 | 0.13623 | 244340.2728 | 201693.5754 | 0 | 1538.9501 | 0 | 0 | 41107.7474 | 0 | 0.2352 | 0.17878
11.5 | 5.9161 | 0.13743 | 248554.174 | 205024.29 | 0 | 1697.785 | 0 | 0 | 41832.099 | 0 | 0.23517 | 0.17878
11.6 | 5.9676 | 0.13862 | 252813.3542 | 208380.5764 | 0 | 1870.001 | 0 | 0 | 42562.7769 | 0 | 0.23514 | 0.17878
11.7 | 6.019 | 0.13982 | 257118.6461 | 211762.4097 | 0 | 2056.4554 | 0 | 0 | 43299.781 | 0 | 0.23511 | 0.17878
11.8 | 6.0704 | 0.14101 | 261470.9177 | 215169.7653 | 0 | 2258.0411 | 0 | 0 | 44043.1113 | 0 | 0.23508 | 0.17878
11.9 | 6.1219 | 0.14221 | 265871.0735 | 218602.619 | 0 | 2475.6866 | 0 | 0 | 44792.7678 | 0 | 0.23505 | 0.17878
12 | 6.1733 | 0.1434 | 270320.054 | 222060.9466 | 0 | 2710.3569 | 0 | 0 | 45548.7506 | 0 | 0.23503 | 0.17878
12.1 | 6.2248 | 0.1446 | 274818.8369 | 225544.7242 | 0 | 2963.0532 | 0 | 0 | 46311.0595 | 0 | 0.235 | 0.17878
12.2 | 6.2762 | 0.14579 | 279368.4364 | 229053.9282 | 0 | 3234.8135 | 0 | 0 | 47079.6947 | 0 | 0.23497 | 0.17878
12.3 | 6.3277 | 0.14699 | 283969.9044 | 232588.5352 | 0 | 3526.7131 | 0 | 0 | 47854.656 | 0 | 0.23494 | 0.17878
12.4 | 6.3791 | 0.14818 | 288624.3299 | 236148.5221 | 0 | 3839.8641 | 0 | 0 | 48635.9436 | 0 | 0.23491 | 0.17878
12.5 | 6.4306 | 0.14938 | 293332.8395 | 239733.8658 | 0 | 4175.4163 | 0 | 0 | 49423.5575 | 0 | 0.23489 | 0.17878
12.6 | 6.482 | 0.15057 | 298096.5979 | 243344.5436 | 0 | 4534.5568 | 0 | 0 | 50217.4975 | 0 | 0.23486 | 0.17878
12.7 | 6.5334 | 0.15177 | 302916.8069 | 246980.533 | 0 | 4918.5103 | 0 | 0 | 51017.7637 | 0 | 0.23483 | 0.17878
12.8 | 6.5849 | 0.15296 | 307794.7068 | 250641.8116 | 0 | 5328.539 | 0 | 0 | 51824.3562 | 0 | 0.2348 | 0.17878
12.9 | 6.6363 | 0.15416 | 312731.5752 | 254328.3573 | 0 | 5765.9431 | 0 | 0 | 52637.2749 | 0 | 0.23478 | 0.17878
13 | 6.6878 | 0.15535 | 317728.7277 | 258040.1482 | 0 | 6232.0598 | 0 | 0 | 53456.5197 | 0 | 0.23475 | 0.17878
13.1 | 6.7392 | 0.15655 | 322787.5173 | 261777.1625 | 0 | 6728.264 | 0 | 0 | 54282.0909 | 0 | 0.23473 | 0.17878
13.2 | 6.7907 | 0.15774 | 327909.3347 | 265539.3787 | 0 | 7255.9678 | 0 | 0 | 55113.9882 | 0 | 0.2347 | 0.17878
13.3 | 6.8421 | 0.15894 | 333095.6077 | 269326.7756 | 0 | 7816.6204 | 0 | 0 | 55952.2117 | 0 | 0.23467 | 0.17878
13.4 | 6.8936 | 0.16013 | 338347.801 | 273139.3318 | 0 | 8411.7077 | 0 | 0 | 56796.7615 | 0 | 0.23465 | 0.17878
13.5 | 6.945 | 0.16133 | 343667.416 | 276977.0265 | 0 | 9042.7521 | 0 | 0 | 57647.6374 | 0 | 0.23462 | 0.17878
13.6 | 6.9964 | 0.16252 | 349055.9908 | 280839.8388 | 0 | 9711.3124 | 0 | 0 | 58504.8396 | 0 | 0.2346 | 0.17878
13.7 | 7.0479 | 0.16372 | 354515.0999 | 284727.7482 | 0 | 10418.9837 | 0 | 0 | 59368.368 | 0 | 0.23457 | 0.17878
13.8 | 7.0993 | 0.16491 | 360046.3539 | 288640.7341 | 0 | 11167.3972 | 0 | 0 | 60238.2226 | 0 | 0.23455 | 0.17878
13.9 | 7.1508 | 0.16611 | 365651.4002 | 292578.7765 | 0 | 11958.2203 | 0 | 0 | 61114.4034 | 0 | 0.23453 | 0.17878
14 | 7.2022 | 0.1673 | 371331.9227 | 296541.855 | 0 | 12793.1572 | 0 | 0 | 61996.9105 | 0 | 0.2345 | 0.17878
14.1 | 7.2537 | 0.1685 | 377089.6418 | 300529.9499 | 0 | 13673.9481 | 0 | 0 | 62885.7437 | 0 | 0.23448 | 0.17878
14.2 | 7.3051 | 0.16969 | 382926.3144 | 304543.0414 | 0 | 14602.3699 | 0 | 0 | 63780.9032 | 0 | 0.23445 | 0.17878
14.3 | 7.3566 | 0.17089 | 388843.7336 | 308581.1098 | 0 | 15580.2349 | 0 | 0 | 64682.3889 | 0 | 0.23443 | 0.17878
14.4 | 7.408 | 0.17208 | 394843.7269 | 312644.1358 | 0 | 16609.3903 | 0 | 0 | 65590.2008 | 0 | 0.23441 | 0.17878
14.5 | 7.4594 | 0.17328 | 400928.155 | 316732.1 | 0 | 17691.7161 | 0 | 0 | 66504.3389 | 0 | 0.23439 | 0.17878
14.6 | 7.5109 | 0.17447 | 407098.9092 | 320844.9834 | 0 | 18829.1225 | 0 | 0 | 67424.8032 | 0 | 0.23436 | 0.17878
14.7 | 7.5623 | 0.17567 | 413357.9076 | 324982.7669 | 0 | 20023.5469 | 0 | 0 | 68351.5938 | 0 | 0.23434 | 0.17878
14.8 | 7.6138 | 0.17686 | 419707.092 | 329145.4318 | 0 | 21276.9497 | 0 | 0 | 69284.7106 | 0 | 0.23432 | 0.17878
14.9 | 7.6652 | 0.17806 | 426148.4236 | 333332.9593 | 0 | 22591.3108 | 0 | 0 | 70224.1535 | 0 | 0.2343 | 0.17878
15 | 7.7167 | 0.17925 | 432683.8797 | 337545.331 | 0 | 23968.626 | 0 | 0 | 71169.9227 | 0 | 0.23427 | 0.17878
15.1 | 7.7681 | 0.18045 | 439315.4511 | 341782.5285 | 0 | 25410.9045 | 0 | 0 | 72122.0182 | 0 | 0.23425 | 0.17878
15.2 | 7.8196 | 0.18164 | 446045.1415 | 346044.5335 | 0 | 26920.1683 | 0 | 0 | 73080.4398 | 0 | 0.23423 | 0.17878
15.3 | 7.871 | 0.18284 | 452874.9691 | 350331.3279 | 0 | 28498.4535 | 0 | 0 | 74045.1876 | 0 | 0.23421 | 0.17878
15.4 | 7.9224 | 0.18403 | 459806.9706 | 354642.8938 | 0 | 30147.8151 | 0 | 0 | 75016.2617 | 0 | 0.23419 | 0.17878
15.5 | 7.9739 | 0.18523 | 466843.2091 | 358979.2134 | 0 | 31870.3338 | 0 | 0 | 75993.6619 | 0 | 0.23417 | 0.17878
15.6 | 8.0253 | 0.18642 | 473985.784 | 363340.2689 | 0 | 33668.1267 | 0 | 0 | 76977.3884 | 0 | 0.23414 | 0.17878
15.7 | 8.0768 | 0.18762 | 481236.8438 | 367726.0428 | 0 | 35543.3598 | 0 | 0 | 77967.4411 | 0 | 0.23412 | 0.17878
15.8 | 8.1282 | 0.18881 | 488598.6005 | 372136.5178 | 0 | 37498.2627 | 0 | 0 | 78963.8201 | 0 | 0.2341 | 0.17878
15.9 | 8.1797 | 0.19001 | 496073.3445 | 376571.6764 | 0 | 39535.143 | 0 | 0 | 79966.5252 | 0 | 0.23408 | 0.17878
16 | 8.2311 | 0.1912 | 503663.458 | 381031.5015 | 0 | 41656.4 | 0 | 0 | 80975.5565 | 0 | 0.23406 | 0.17878
16.1 | 8.2826 | 0.1924 | 511371.4258 | 385515.9761 | 0 | 43864.5356 | 0 | 0 | 81990.9141 | 0 | 0.23404 | 0.17878
16.2 | 8.334 | 0.19359 | 519199.8417 | 390025.0832 | 0 | 46162.1607 | 0 | 0 | 83012.5979 | 0 | 0.23402 | 0.17878
16.3 | 8.3854 | 0.19479 | 527151.4084 | 394558.8061 | 0 | 48551.9945 | 0 | 0 | 84040.6079 | 0 | 0.234 | 0.17878
16.4 | 8.4369 | 0.19598 | 535228.9297 | 399117.1281 | 0 | 51036.8576 | 0 | 0 | 85074.9441 | 0 | 0.23398 | 0.17878
16.5 | 8.4883 | 0.19718 | 543435.2942 | 403700.0325 | 0 | 53619.6552 | 0 | 0 | 86115.6065 | 0 | 0.23396 | 0.17878
16.6 | 8.5398 | 0.19837 | 551773.45 | 408307.5031 | 0 | 56303.3518 | 0 | 0 | 87162.5952 | 0 | 0.23394 | 0.17878
16.7 | 8.5912 | 0.19957 | 560246.3702 | 412939.5233 | 0 | 59090.9368 | 0 | 0 | 88215.91 | 0 | 0.23392 | 0.17878
16.8 | 8.6427 | 0.20076 | 568857.0106 | 417596.0771 | 0 | 61985.3823 | 0 | 0 | 89275.5511 | 0 | 0.2339 | 0.17878
16.9 | 8.6941 | 0.20196 | 577608.2603 | 422277.1484 | 0 | 64989.5935 | 0 | 0 | 90341.5184 | 0 | 0.23388 | 0.17878
17 | 8.7456 | 0.20315 | 586502.8885 | 426982.721 | 0 | 68106.3556 | 0 | 0 | 91413.8119 | 0 | 0.23387 | 0.17878
17.1 | 8.797 | 0.20435 | 595543.4886 | 431712.7793 | 0 | 71338.2777 | 0 | 0 | 92492.4316 | 0 | 0.23385 | 0.17878
17.2 | 8.8484 | 0.20554 | 604732.4244 | 436467.3073 | 0 | 74687.7396 | 0 | 0 | 93577.3775 | 0 | 0.23383 | 0.17878
17.3 | 8.8999 | 0.20674 | 614071.7801 | 441246.2894 | 0 | 78156.841 | 0 | 0 | 94668.6497 | 0 | 0.23381 | 0.17878
17.4 | 8.9513 | 0.20793 | 623563.3188 | 446049.7101 | 0 | 81747.3606 | 0 | 0 | 95766.248 | 0 | 0.23379 | 0.17878
17.5 | 9.0028 | 0.20913 | 633208.4523 | 450877.5539 | 0 | 85460.7258 | 0 | 0 | 96870.1726 | 0 | 0.23377 | 0.17878
17.6 | 9.0542 | 0.21032 | 643008.2251 | 455729.8054 | 0 | 89297.9963 | 0 | 0 | 97980.4234 | 0 | 0.23376 | 0.17878
17.7 | 9.1057 | 0.21152 | 652963.3156 | 460606.4495 | 0 | 93259.8657 | 0 | 0 | 99097.0004 | 0 | 0.23374 | 0.17878
17.8 | 9.1571 | 0.21271 | 663074.0559 | 465507.4709 | 0 | 97346.6814 | 0 | 0 | 100219.9036 | 0 | 0.23372 | 0.17878
17.9 | 9.2086 | 0.21391 | 673340.4719 | 470432.8546 | 0 | 101558.4842 | 0 | 0 | 101349.1331 | 0 | 0.2337 | 0.17878
18 | 9.26 | 0.2151 | 683762.3435 | 475382.5857 | 0 | 105895.0691 | 0 | 0 | 102484.6887 | 0 | 0.23368 | 0.17878
18.1 | 9.3114 | 0.2163 | 694339.2842 | 480356.6493 | 0 | 110356.0643 | 0 | 0 | 103626.5706 | 0 | 0.23367 | 0.17878
18.2 | 9.3629 | 0.21749 | 705070.8382 | 485355.0306 | 0 | 114941.0289 | 0 | 0 | 104774.7787 | 0 | 0.23365 | 0.17878
18.3 | 9.4143 | 0.21869 | 715956.5933 | 490377.715 | 0 | 119649.5653 | 0 | 0 | 105929.313 | 0 | 0.23363 | 0.17878
18.4 | 9.4658 | 0.21988 | 726996.3043 | 495424.6878 | 0 | 124481.4429 | 0 | 0 | 107090.1735 | 0 | 0.23361 | 0.17878
18.5 | 9.5172 | 0.22108 | 738190.0247 | 500495.9348 | 0 | 129436.7297 | 0 | 0 | 108257.3603 | 0 | 0.2336 | 0.17878
18.6 | 9.5687 | 0.22227 | 749538.2406 | 505591.4413 | 0 | 134515.9261 | 0 | 0 | 109430.8732 | 0 | 0.23358 | 0.17878
18.7 | 9.6201 | 0.22347 | 761042.0027 | 510711.1932 | 0 | 139720.0971 | 0 | 0 | 110610.7124 | 0 | 0.23356 | 0.17878
18.8 | 9.6716 | 0.22466 | 772703.0512 | 515855.1762 | 0 | 145050.9973 | 0 | 0 | 111796.8777 | 0 | 0.23355 | 0.17878
18.9 | 9.723 | 0.22586 | 784523.9296 | 521023.3762 | 0 | 150511.184 | 0 | 0 | 112989.3693 | 0 | 0.23353 | 0.17878
19 | 9.7744 | 0.22705 | 796508.0814 | 526215.7792 | 0 | 156104.1151 | 0 | 0 | 114188.1872 | 0 | 0.23351 | 0.17878
19.1 | 9.8259 | 0.22825 | 808659.9291 | 531432.3712 | 0 | 161834.2268 | 0 | 0 | 115393.3312 | 0 | 0.2335 | 0.17878
19.2 | 9.8773 | 0.22944 | 820984.9292 | 536673.1384 | 0 | 167706.9894 | 0 | 0 | 116604.8014 | 0 | 0.23348 | 0.17878
19.3 | 9.9288 | 0.23064 | 833489.6034 | 541938.067 | 0 | 173728.9386 | 0 | 0 | 117822.5979 | 0 | 0.23346 | 0.17878
19.4 | 9.9802 | 0.23183 | 846181.545 | 547227.1432 | 0 | 179907.6812 | 0 | 0 | 119046.7205 | 0 | 0.23345 | 0.17878
19.5 | 10.0317 | 0.23303 | 859069.3976 | 552540.3536 | 0 | 186251.8746 | 0 | 0 | 120277.1694 | 0 | 0.23343 | 0.17878
19.6 | 10.0831 | 0.23422 | 872162.8096 | 557877.6844 | 0 | 192771.1806 | 0 | 0 | 121513.9445 | 0 | 0.23342 | 0.17878
19.7 | 10.1346 | 0.23542 | 885472.3631 | 563239.1224 | 0 | 199476.1948 | 0 | 0 | 122757.0458 | 0 | 0.2334 | 0.17878
19.8 | 10.186 | 0.23661 | 899009.4797 | 568624.6541 | 0 | 206378.3522 | 0 | 0 | 124006.4734 | 0 | 0.23338 | 0.17878
19.9 | 10.2374 | 0.23781 | 912786.3053 | 574034.2663 | 0 | 213489.8119 | 0 | 0 | 125262.2271 | 0 | 0.23337 | 0.17878
20 | 10.2889 | 0.239 | 926815.575 | 579467.9456 | 0 | 220823.3222 | 0 | 0 | 126524.3071 | 0 | 0.23335 | 0.17878
20.1 | 10.3403 | 0.2402 | 941110.4618 | 584925.6791 | 0 | 228392.0695 | 0 | 0 | 127792.7133 | 0 | 0.23334 | 0.17878
20.2 | 10.3918 | 0.24139 | 955684.4109 | 590407.4535 | 0 | 236209.5117 | 0 | 0 | 129067.4457 | 0 | 0.23332 | 0.17878
20.3 | 10.4432 | 0.24259 | 970550.961 | 595913.256 | 0 | 244289.2007 | 0 | 0 | 130348.5043 | 0 | 0.23331 | 0.17878
20.4 | 10.4947 | 0.24378 | 985723.5574 | 601443.0736 | 0 | 252644.5947 | 0 | 0 | 131635.8891 | 0 | 0.23329 | 0.17878
20.5 | 10.5461 | 0.24498 | 1001215.357 | 606996.8935 | 0 | 261288.8634 | 0 | 0 | 132929.6001 | 0 | 0.23328 | 0.17878
20.6 | 10.5976 | 0.24617 | 1017039.0284 | 612574.7029 | 0 | 270234.6881 | 0 | 0 | 134229.6374 | 0 | 0.23326 | 0.17878
20.7 | 10.649 | 0.24737 | 1033206.5498 | 618176.4892 | 0 | 279494.0598 | 0 | 0 | 135536.0009 | 0 | 0.23325 | 0.17878
20.8 | 10.7004 | 0.24856 | 1049729.0062 | 623802.2396 | 0 | 289078.076 | 0 | 0 | 136848.6906 | 0 | 0.23323 | 0.17878
20.9 | 10.7519 | 0.24976 | 1066616.389 | 629451.9417 | 0 | 298996.7408 | 0 | 0 | 138167.7065 | 0 | 0.23322 | 0.17878
21 | 10.8033 | 0.25095 | 1083877.3999 | 635125.5829 | 0 | 309258.7684 | 0 | 0 | 139493.0486 | 0 | 0.2332 | 0.17878
21.1 | 10.8548 | 0.25215 | 1101519.2622 | 640823.1509 | 0 | 319871.3944 | 0 | 0 | 140824.7169 | 0 | 0.23319 | 0.17878
21.2 | 10.9062 | 0.25334 | 1119547.5412 | 646544.6333 | 0 | 330840.1965 | 0 | 0 | 142162.7114 | 0 | 0.23317 | 0.17878
21.3 | 10.9577 | 0.25454 | 1137965.9779 | 652290.0179 | 0 | 342168.9278 | 0 | 0 | 143507.0322 | 0 | 0.23316 | 0.17878
21.4 | 11.0091 | 0.25573 | 1156776.3374 | 658059.2924 | 0 | 353859.3659 | 0 | 0 | 144857.6792 | 0 | 0.23314 | 0.17878
21.5 | 11.0606 | 0.25693 | 1175978.2766 | 663852.4447 | 0 | 365911.1796 | 0 | 0 | 146214.6524 | 0 | 0.23313 | 0.17878
21.6 | 11.112 | 0.25812 | 1195569.2324 | 669669.4626 | 0 | 378321.818 | 0 | 0 | 147577.9518 | 0 | 0.23312 | 0.17878
21.7 | 11.1634 | 0.25932 | 1215544.3349 | 675510.3343 | 0 | 391086.4232 | 0 | 0 | 148947.5774 | 0 | 0.2331 | 0.17878
21.8 | 11.2149 | 0.26051 | 1235896.3473 | 681375.0478 | 0 | 404197.7703 | 0 | 0 | 150323.5293 | 0 | 0.23309 | 0.17878
21.9 | 11.2663 | 0.26171 | 1256615.6356 | 687263.5911 | 0 | 417646.2372 | 0 | 0 | 151705.8073 | 0 | 0.23307 | 0.17878
22 | 11.3178 | 0.2629 | 1277690.1706 | 693175.9524 | 0 | 431419.8066 | 0 | 0 | 153094.4116 | 0 | 0.23306 | 0.17878
22.1 | 11.3692 | 0.2641 | 1299105.5626 | 699112.1201 | 0 | 445504.1004 | 0 | 0 | 154489.3421 | 0 | 0.23305 | 0.17878
22.2 | 11.4207 | 0.26529 | 1320845.1319 | 705072.0823 | 0 | 459882.4508 | 0 | 0 | 155890.5988 | 0 | 0.23303 | 0.17878
22.3 | 11.4721 | 0.26649 | 1342890.014 | 711055.8275 | 0 | 474536.0048 | 0 | 0 | 157298.1817 | 0 | 0.23302 | 0.17878
22.4 | 11.5236 | 0.26768 | 1365219.3007 | 717063.3441 | 0 | 489443.8658 | 0 | 0 | 158712.0908 | 0 | 0.23301 | 0.17878
22.5 | 11.575 | 0.26888 | 1387810.2148 | 723094.6206 | 0 | 504583.268 | 0 | 0 | 160132.3262 | 0 | 0.23299 | 0.17878
22.6 | 11.6264 | 0.27007 | 1410638.318 | 729149.6455 | 0 | 519929.7848 | 0 | 0 | 161558.8877 | 0 | 0.23298 | 0.17878
22.7 | 11.6779 | 0.27127 | 1433677.7491 | 735228.4074 | 0 | 535457.5662 | 0 | 0 | 162991.7755 | 0 | 0.23297 | 0.17878
22.8 | 11.7293 | 0.27246 | 1456901.4888 | 741330.895 | 0 | 551139.6042 | 0 | 0 | 164430.9895 | 0 | 0.23295 | 0.17878
22.9 | 11.7808 | 0.27366 | 1480281.6472 | 747457.097 | 0 | 566948.0204 | 0 | 0 | 165876.5297 | 0 | 0.23294 | 0.17878
23 | 11.8322 | 0.27485 | 1503789.7709 | 753607.0023 | 0 | 582854.3725 | 0 | 0 | 167328.3961 | 0 | 0.23293 | 0.17878
23.1 | 11.8837 | 0.27605 | 1527397.1623 | 759780.5995 | 0 | 598829.974 | 0 | 0 | 168786.5888 | 0 | 0.23291 | 0.17878
23.2 | 11.9351 | 0.27724 | 1551075.2074 | 765977.8777 | 0 | 614846.2221 | 0 | 0 | 170251.1076 | 0 | 0.2329 | 0.17878
23.3 | 11.9866 | 0.27844 | 1574795.7063 | 772198.8257 | 0 | 630874.928 | 0 | 0 | 171721.9527 | 0 | 0.23289 | 0.17878
23.4 | 12.038 | 0.27963 | 1598531.1998 | 778443.4326 | 0 | 646888.6433 | 0 | 0 | 173199.124 | 0 | 0.23287 | 0.17878
23.5 | 12.0894 | 0.28083 | 1622255.2872 | 784711.6874 | 0 | 662860.9784 | 0 | 0 | 174682.6215 | 0 | 0.23286 | 0.17878
23.6 | 12.1409 | 0.28202 | 1645942.9305 | 791003.5792 | 0 | 678766.906 | 0 | 0 | 176172.4452 | 0 | 0.23285 | 0.17878
23.7 | 12.1923 | 0.28322 | 1669570.7383 | 797319.0973 | 0 | 694583.0459 | 0 | 0 | 177668.5951 | 0 | 0.23284 | 0.17878
23.8 | 12.2438 | 0.28441 | 1693117.2275 | 803658.2308 | 0 | 710287.9254 | 0 | 0 | 179171.0713 | 0 | 0.23282 | 0.17878
23.9 | 12.2952 | 0.28561 | 1716563.0561 | 810020.9689 | 0 | 725862.2135 | 0 | 0 | 180679.8736 | 0 | 0.23281 | 0.17878
24 | 12.3467 | 0.2868 | 1739891.2272 | 816407.3011 | 0 | 741288.9238 | 0 | 0 | 182195.0022 | 0 | 0.2328 | 0.17878
NOTES & WARNINGS H&M CALCULATION
SHIP DOES NOT ADHERE TO LCB BETWEEN -5% AND +5%
Selected step size (dt) | 0.1
Wetted surface area measured from Rhino model
Half waterline entrance angle calculated using HMT 1984 method
Wake and thrust deduction factor calculated using HMT 1984 method
Number of propellers | 1
Propeller diameter | 8
Chosen stern coefficient | -1
No bulb
No bow/stern thrusters
Deviation of IE_model in % of IE by regressive approach of Holtrop84 | 7
Deviation of Swet_model in % of S by regressive approach of Holtrop84 | 1
Deck is 4101 mm from WL

## 4
Loa [m] | 190
B [m] | 28.398
H [m] | 14.099
Lpp [m] | 178.076
Lwl [m] | 188.917
X midship aft [m] | 38.999
X midship fwd [m] | 96.339
Bilge Radius [m] | 4
LOADING CONDITION
T moulded [m] | 9.999
T aft at app [m] | 9.999
T fwd at fpp [m] | 9.999
heel [deg] | 0
WATERLINE ENTRANCE ANGLE:
Waterline Entrace angle (WEA) [deg] | 13.546
Location of WEA [%Bwl] | 45
XYZ location of WEA [m] | 156.293 | -6.39 | 9.999
VOLUME RELATED DATA (MOULDED)
Buoyant Volume [m3] | 30882.71
Total Volume [m3] | 49063.005
COB [m] | 82.219 | 0 | 5.788
COV Total [m] | 79.549 | 0 | 8.118
Cb_pp [-] | 0.6209
Cb_wl [-] | 0.5853
DATA OF UNDERWATER AREAS
Water Plane Area [m2] | 4248.124
COF [m] | 74.22 | 0 | 9.999
Inertia WPA around COF [m4] | 219821.581 | 9528700 | 9748500
Wetted Shell Area [m2] | 6341.345
Wetted Transom Area [m2] | 1.88
Am [m2] | 262.585
FORE PEAK TANK (BALLAST WATER)
Volume water ballast [m3] | 3442.92
COV WB [m] | 153.372 | 0 | 6.961
Position of tank BHD [m] | 140.633
Height of WB [% of D] | 83
Area WB plane [m2] | 449.346
COA WB plane [m] | 154.025 | 0 | 11.702
Inertia WB plane [m4] | 9201.248 | 37680.742 | 46881.99
BUOYANT CROSS SECTION AREAS
Number of rows | 22
x_in_m | crossarea_in_m2
-11.367 | 1.88
-2.371 | 32.475
6.626 | 70.475
15.622 | 109.553
24.618 | 147.151
33.614 | 181.611
42.61 | 211.496
51.606 | 235.474
60.602 | 252.393
69.598 | 261.464
78.594 | 262.585
87.59 | 256.839
96.586 | 246.641
105.582 | 232.596
114.578 | 214.25
123.574 | 191.576
132.571 | 165.25
141.567 | 136.561
150.563 | 106.454
159.559 | 74.365
168.555 | 38.711
177.551 | 0
TOTAL CROSS SECTION AREAS
Number of rows | 22
x_in_m | crossarea_in_m2
-11.367 | 79.97
-2.319 | 124.487
6.729 | 169.256
15.776 | 212.957
24.824 | 254.245
33.872 | 291.726
42.919 | 323.994
51.967 | 349.688
61.014 | 367.625
70.062 | 377.007
79.11 | 377.793
88.157 | 371.27
97.205 | 360.059
106.252 | 344.317
115.3 | 322.905
124.348 | 294.912
133.395 | 260.08
142.443 | 218.993
151.491 | 172.466
160.538 | 120.604
169.586 | 61.78
178.633 | 0
BALLAST TANK FILLING CROSS SECTION AREAS
Number of rows | 5
x_in_m | crossarea_in_m2
140.633 | 174.12
149.976 | 136.517
159.318 | 95.572
168.66 | 49.654
178.002 | 0
DATA OF SHELL PLATING WRT LONGITUDINAL BENDING (INERTIA AROUND CENTROID):
Mean shell thickness [mm] | 1
Number of rows | 22
X [m] | OUTLINE LENGTH [m] | CROSS SECTION AREA OF SHELL PLATING [m2] | CENTROID_X[m] | CENTROID_Y[m] | CENTROID_Z[m] | INERTIA_X[m4] | INERTIA_Y[m4] | INERTIA_Z[m4] | Z_Keel[m] | Z_DECK[m]
-11.367 | 47.718 | 0.048 | -11.367 | 0.001 | 12.305 | 2.327 | 0.17 | 2.157 | 9.772 | 14.1
-2.319 | 53.479 | 0.053 | -2.319 | 0.003 | 11.485 | 3.322 | 0.377 | 2.945 | 8.078 | 14.1
6.729 | 58.771 | 0.059 | 6.729 | 0 | 10.712 | 4.439 | 0.66 | 3.779 | 6.514 | 14.1
15.776 | 63.637 | 0.064 | 15.776 | 0 | 9.999 | 5.65 | 1.005 | 4.645 | 5.09 | 14.1
24.824 | 68.009 | 0.068 | 24.824 | 0 | 9.357 | 6.9 | 1.391 | 5.509 | 3.82 | 14.1
33.872 | 71.809 | 0.072 | 33.872 | 0.001 | 8.799 | 8.115 | 1.79 | 6.325 | 2.717 | 14.1
42.919 | 74.958 | 0.075 | 42.919 | -0.001 | 8.334 | 9.217 | 2.172 | 7.045 | 1.792 | 14.1
51.967 | 77.379 | 0.077 | 51.967 | -0.005 | 7.975 | 10.123 | 2.501 | 7.622 | 1.059 | 14.1
61.014 | 79.003 | 0.079 | 61.014 | -0.001 | 7.725 | 10.767 | 2.753 | 8.014 | 0.524 | 14.1
70.062 | 79.788 | 0.08 | 70.062 | 0 | 7.599 | 11.091 | 2.901 | 8.189 | 0.188 | 14.1
79.11 | 79.747 | 0.08 | 79.11 | 0.006 | 7.59 | 11.067 | 2.941 | 8.126 | 0.032 | 14.1
88.157 | 79.018 | 0.079 | 88.157 | 0.001 | 7.68 | 10.767 | 2.895 | 7.872 | 0 | 14.1
97.205 | 77.878 | 0.078 | 97.205 | -0.003 | 7.838 | 10.304 | 2.802 | 7.502 | 0.001 | 14.1
106.252 | 76.358 | 0.076 | 106.252 | 0 | 8.042 | 9.686 | 2.678 | 7.008 | 0.003 | 14.1
115.3 | 74.297 | 0.074 | 115.3 | -0.001 | 8.288 | 8.871 | 2.509 | 6.363 | 0.009 | 14.1
124.348 | 71.408 | 0.071 | 124.348 | 0 | 8.538 | 7.812 | 2.298 | 5.514 | 0.02 | 14.1
133.395 | 67.303 | 0.067 | 133.395 | 0 | 8.758 | 6.461 | 2.047 | 4.414 | 0.033 | 14.1
142.443 | 61.654 | 0.062 | 142.443 | -0.014 | 8.89 | 4.885 | 1.766 | 3.119 | 0.044 | 14.1
151.491 | 54.473 | 0.054 | 151.491 | -0.001 | 8.902 | 3.323 | 1.471 | 1.852 | 0.042 | 14.1
160.538 | 46.195 | 0.046 | 160.538 | 0 | 8.777 | 1.992 | 1.155 | 0.838 | 0.028 | 14.1
169.586 | 37.007 | 0.037 | 169.586 | 0 | 8.488 | 1.007 | 0.8 | 0.207 | 0.1 | 14.1
178.633 | 0 | 0 | 178.633 | 0 | 14.097 | 0 | 0 | 0 | 0 | 0
INPUT DATA
Loa [m] | 190
Boa [m] | 28.4
Doa [m] | 14.1
Tmoulded [m] | 9.999
Lpp/L0.85H [-] | 0.94
% Length aft Shoulder [%] | 80
Midship Length [m] | 57340.631
Location of midship [% of Lpp] | 38
Bilge Radius [m] | 4
% Length fwd shoulder [%] | 50
Location of bow intermediate curve [%] | 25
Bow tangency shear angle [deg] | 4
heel [deg] | 0
trim [deg] | 0
mean shell thickness [mm] | 1
Number of ordinates [-] | 12
number of waterlines [-] | 5
number of buttocks [-] | 5
Entrance angle factor [% of Bwl] | 45
X division method [-] | 1
Flip loft surface [-] | 0
WARNING: an endpoint of a curve is inside the rectangle BH
WARNING: The Z value of point 1-3 of the bow intermediate curve is not zero
RESISTANCE ESTIMATION BY METHOD HOLTROP & MENNEN 1982 & 1984
DESIGN SPEED DATA
V [kn] | V [m/s] | Fn | Rtot [N] | R_visc [N] | R_app [N] | R_w [N] | R_TR [N] | R_b [N] | R_A [N] | R_BTO [N] | w[-] | t[-]
19 | 9.7744 | 0.22705 | 809379.5068 | 533683.4695 | 0 | 159745.2978 | 0 | 0 | 115950.7395 | 0 | 0.24376 | 0.17879
RESISTANCE TABLE BY METHOD HOLTROP & MENNEN 1982 & 1984
Number of rows | 181
V [kn] | V [m/s] | Fn | Rtot [N] | R_visc [N] | R_app [N] | R_w [N] | R_TR [N] | R_b [N] | R_A [N] | R_BTO [N] | w[-] | t[-]
6 | 3.0867 | 0.0717 | 73553.0445 | 61485.1141 | 0 | 0.085959 | 504.8898 | 0 | 11562.9546 | 0 | 0.24792 | 0.17879
6.1 | 3.1381 | 0.072895 | 75866.1456 | 63415.5019 | 0 | 0.1196 | 498.9257 | 0 | 11951.5984 | 0 | 0.24786 | 0.17879
6.2 | 3.1896 | 0.07409 | 78212.3295 | 65373.7728 | 0 | 0.16472 | 491.726 | 0 | 12346.666 | 0 | 0.24779 | 0.17879
6.3 | 3.241 | 0.075285 | 80591.5098 | 67359.8741 | 0 | 0.22468 | 483.2536 | 0 | 12748.1575 | 0 | 0.24773 | 0.17879
6.4 | 3.2924 | 0.07648 | 83003.6021 | 69373.7541 | 0 | 0.30366 | 473.4715 | 0 | 13156.0728 | 0 | 0.24766 | 0.17879
6.5 | 3.3439 | 0.077675 | 85448.5237 | 71415.3622 | 0 | 0.4068 | 462.3427 | 0 | 13570.412 | 0 | 0.2476 | 0.17879
6.6 | 3.3953 | 0.07887 | 87926.1944 | 73484.6485 | 0 | 0.5404 | 449.8304 | 0 | 13991.1751 | 0 | 0.24754 | 0.17879
6.7 | 3.4468 | 0.080065 | 90436.5357 | 75581.5641 | 0 | 0.71212 | 435.8974 | 0 | 14418.362 | 0 | 0.24748 | 0.17879
6.8 | 3.4982 | 0.08126 | 92979.472 | 77706.0611 | 0 | 0.93119 | 420.5069 | 0 | 14851.9728 | 0 | 0.24742 | 0.17879
6.9 | 3.5497 | 0.082455 | 95554.9301 | 79858.0921 | 0 | 1.2087 | 403.6218 | 0 | 15292.0075 | 0 | 0.24736 | 0.17879
7 | 3.6011 | 0.08365 | 98162.8398 | 82037.6107 | 0 | 1.5578 | 385.2052 | 0 | 15738.466 | 0 | 0.24731 | 0.17879
7.1 | 3.6526 | 0.084845 | 100803.1341 | 84244.5715 | 0 | 1.9942 | 365.22 | 0 | 16191.3484 | 0 | 0.24725 | 0.17879
7.2 | 3.704 | 0.08604 | 103475.7496 | 86478.9294 | 0 | 2.5361 | 343.6294 | 0 | 16650.6547 | 0 | 0.24719 | 0.17879
7.3 | 3.7554 | 0.087235 | 106180.6268 | 88740.6404 | 0 | 3.2053 | 320.3962 | 0 | 17116.3848 | 0 | 0.24714 | 0.17879
7.4 | 3.8069 | 0.08843 | 108917.7102 | 91029.6611 | 0 | 4.0267 | 295.4836 | 0 | 17588.5388 | 0 | 0.24709 | 0.17879
7.5 | 3.8583 | 0.089625 | 111686.9493 | 93345.9486 | 0 | 5.0295 | 268.8546 | 0 | 18067.1166 | 0 | 0.24703 | 0.17879
7.6 | 3.9098 | 0.09082 | 114488.2986 | 95689.4611 | 0 | 6.2471 | 240.4721 | 0 | 18552.1183 | 0 | 0.24698 | 0.17879
7.7 | 3.9612 | 0.092015 | 117321.7182 | 98060.157 | 0 | 7.7181 | 210.2993 | 0 | 19043.5439 | 0 | 0.24693 | 0.17879
7.8 | 4.0127 | 0.09321 | 120187.1742 | 100457.9955 | 0 | 9.4864 | 178.299 | 0 | 19541.3933 | 0 | 0.24688 | 0.17879
7.9 | 4.0641 | 0.094405 | 123084.6398 | 102882.9367 | 0 | 11.6021 | 144.4344 | 0 | 20045.6666 | 0 | 0.24683 | 0.17879
8 | 4.1156 | 0.0956 | 126014.0949 | 105334.9408 | 0 | 14.1219 | 108.6684 | 0 | 20556.3638 | 0 | 0.24679 | 0.17879
8.1 | 4.167 | 0.096795 | 128975.5278 | 107813.9689 | 0 | 17.1099 | 70.9641 | 0 | 21073.4848 | 0 | 0.24674 | 0.17879
8.2 | 4.2184 | 0.09799 | 131968.935 | 110319.9826 | 0 | 20.6381 | 31.2845 | 0 | 21597.0297 | 0 | 0.24669 | 0.17879
8.3 | 4.2699 | 0.099185 | 135004.7297 | 112852.9441 | 0 | 24.7871 | 0 | 0 | 22126.9985 | 0 | 0.24665 | 0.17879
8.4 | 4.3213 | 0.10038 | 138105.8542 | 115412.816 | 0 | 29.6471 | 0 | 0 | 22663.3911 | 0 | 0.2466 | 0.17879
8.5 | 4.3728 | 0.10158 | 141241.0874 | 117999.5615 | 0 | 35.3183 | 0 | 0 | 23206.2076 | 0 | 0.24656 | 0.17879
8.6 | 4.4242 | 0.10277 | 144410.5041 | 120613.1444 | 0 | 41.9118 | 0 | 0 | 23755.4479 | 0 | 0.24651 | 0.17879
8.7 | 4.4757 | 0.10397 | 147614.1915 | 123253.5288 | 0 | 49.5505 | 0 | 0 | 24311.1121 | 0 | 0.24647 | 0.17879
8.8 | 4.5271 | 0.10516 | 150852.2497 | 125920.6795 | 0 | 58.37 | 0 | 0 | 24873.2002 | 0 | 0.24642 | 0.17879
8.9 | 4.5786 | 0.10636 | 154124.7928 | 128614.5615 | 0 | 68.5191 | 0 | 0 | 25441.7121 | 0 | 0.24638 | 0.17879
9 | 4.63 | 0.10755 | 157431.9495 | 131335.1406 | 0 | 80.161 | 0 | 0 | 26016.6479 | 0 | 0.24634 | 0.17879
9.1 | 4.6814 | 0.10875 | 160773.8643 | 134082.3828 | 0 | 93.4739 | 0 | 0 | 26598.0076 | 0 | 0.2463 | 0.17879
9.2 | 4.7329 | 0.10994 | 164150.698 | 136856.2546 | 0 | 108.6523 | 0 | 0 | 27185.7911 | 0 | 0.24626 | 0.17879
9.3 | 4.7843 | 0.11114 | 167562.629 | 139656.7229 | 0 | 125.9076 | 0 | 0 | 27779.9985 | 0 | 0.24622 | 0.17879
9.4 | 4.8358 | 0.11233 | 171009.8539 | 142483.7552 | 0 | 145.4689 | 0 | 0 | 28380.6298 | 0 | 0.24618 | 0.17879
9.5 | 4.8872 | 0.11353 | 174492.5883 | 145337.3191 | 0 | 167.5844 | 0 | 0 | 28987.6849 | 0 | 0.24614 | 0.17879
9.6 | 4.9387 | 0.11472 | 178011.0684 | 148217.3828 | 0 | 192.5217 | 0 | 0 | 29601.1639 | 0 | 0.2461 | 0.17879
9.7 | 4.9901 | 0.11592 | 181565.551 | 151123.9149 | 0 | 220.5693 | 0 | 0 | 30221.0667 | 0 | 0.24606 | 0.17879
9.8 | 5.0416 | 0.11711 | 185156.3151 | 154056.8843 | 0 | 252.0373 | 0 | 0 | 30847.3934 | 0 | 0.24603 | 0.17879
9.9 | 5.093 | 0.11831 | 188783.6626 | 157016.2604 | 0 | 287.2582 | 0 | 0 | 31480.144 | 0 | 0.24599 | 0.17879
10 | 5.1444 | 0.1195 | 192447.9191 | 160002.0127 | 0 | 326.588 | 0 | 0 | 32119.3184 | 0 | 0.24595 | 0.17879
10.1 | 5.1959 | 0.1207 | 196149.4349 | 163014.1113 | 0 | 370.4068 | 0 | 0 | 32764.9167 | 0 | 0.24592 | 0.17879
10.2 | 5.2473 | 0.12189 | 199888.5859 | 166052.5266 | 0 | 419.1204 | 0 | 0 | 33416.9389 | 0 | 0.24588 | 0.17879
10.3 | 5.2988 | 0.12309 | 203665.7745 | 169117.2293 | 0 | 473.1603 | 0 | 0 | 34075.3849 | 0 | 0.24584 | 0.17879
10.4 | 5.3502 | 0.12428 | 207481.4303 | 172208.1904 | 0 | 532.9851 | 0 | 0 | 34740.2548 | 0 | 0.24581 | 0.17879
10.5 | 5.4017 | 0.12548 | 211336.0112 | 175325.3814 | 0 | 599.0813 | 0 | 0 | 35411.5486 | 0 | 0.24577 | 0.17879
10.6 | 5.4531 | 0.12667 | 215230.004 | 178468.7738 | 0 | 671.964 | 0 | 0 | 36089.2662 | 0 | 0.24574 | 0.17879
10.7 | 5.5046 | 0.12787 | 219163.9251 | 181638.3398 | 0 | 752.1776 | 0 | 0 | 36773.4077 | 0 | 0.24571 | 0.17879
10.8 | 5.556 | 0.12906 | 223138.3217 | 184834.0515 | 0 | 840.2971 | 0 | 0 | 37463.973 | 0 | 0.24567 | 0.17879
10.9 | 5.6074 | 0.13026 | 227153.7721 | 188055.8817 | 0 | 936.9281 | 0 | 0 | 38160.9622 | 0 | 0.24564 | 0.17879
11 | 5.6589 | 0.13145 | 231210.8867 | 191303.8033 | 0 | 1042.7081 | 0 | 0 | 38864.3753 | 0 | 0.24561 | 0.17879
11.1 | 5.7103 | 0.13265 | 235310.3087 | 194577.7894 | 0 | 1158.307 | 0 | 0 | 39574.2122 | 0 | 0.24558 | 0.17879
11.2 | 5.7618 | 0.13384 | 239452.7143 | 197877.8135 | 0 | 1284.4277 | 0 | 0 | 40290.473 | 0 | 0.24554 | 0.17879
11.3 | 5.8132 | 0.13504 | 243638.8139 | 201203.8494 | 0 | 1421.8068 | 0 | 0 | 41013.1577 | 0 | 0.24551 | 0.17879
11.4 | 5.8647 | 0.13623 | 247869.3525 | 204555.8711 | 0 | 1571.2152 | 0 | 0 | 41742.2662 | 0 | 0.24548 | 0.17879
11.5 | 5.9161 | 0.13743 | 252145.1101 | 207933.8529 | 0 | 1733.4586 | 0 | 0 | 42477.7986 | 0 | 0.24545 | 0.17879
11.6 | 5.9676 | 0.13862 | 256466.9024 | 211337.7694 | 0 | 1909.3782 | 0 | 0 | 43219.7549 | 0 | 0.24542 | 0.17879
11.7 | 6.019 | 0.13982 | 260835.581 | 214767.5953 | 0 | 2099.8507 | 0 | 0 | 43968.135 | 0 | 0.24539 | 0.17879
11.8 | 6.0704 | 0.14101 | 265252.0344 | 218223.3058 | 0 | 2305.7896 | 0 | 0 | 44722.939 | 0 | 0.24536 | 0.17879
11.9 | 6.1219 | 0.14221 | 269717.1876 | 221704.8761 | 0 | 2528.1446 | 0 | 0 | 45484.1668 | 0 | 0.24533 | 0.17879
12 | 6.1733 | 0.1434 | 274232.0033 | 225212.2819 | 0 | 2767.9028 | 0 | 0 | 46251.8185 | 0 | 0.2453 | 0.17879
12.1 | 6.2248 | 0.1446 | 278797.4816 | 228745.4989 | 0 | 3026.0886 | 0 | 0 | 47025.8941 | 0 | 0.24527 | 0.17879
12.2 | 6.2762 | 0.14579 | 283414.6605 | 232304.5031 | 0 | 3303.7638 | 0 | 0 | 47806.3935 | 0 | 0.24524 | 0.17879
12.3 | 6.3277 | 0.14699 | 288084.6162 | 235889.2708 | 0 | 3602.0286 | 0 | 0 | 48593.3168 | 0 | 0.24521 | 0.17879
12.4 | 6.3791 | 0.14818 | 292808.4634 | 239499.7786 | 0 | 3922.0208 | 0 | 0 | 49386.664 | 0 | 0.24519 | 0.17879
12.5 | 6.4306 | 0.14938 | 297587.355 | 243136.003 | 0 | 4264.917 | 0 | 0 | 50186.435 | 0 | 0.24516 | 0.17879
12.6 | 6.482 | 0.15057 | 302422.4826 | 246797.921 | 0 | 4631.9317 | 0 | 0 | 50992.6299 | 0 | 0.24513 | 0.17879
12.7 | 6.5334 | 0.15177 | 307315.0768 | 250485.5098 | 0 | 5024.3182 | 0 | 0 | 51805.2487 | 0 | 0.2451 | 0.17879
12.8 | 6.5849 | 0.15296 | 312266.4065 | 254198.7468 | 0 | 5443.3684 | 0 | 0 | 52624.2913 | 0 | 0.24507 | 0.17879
12.9 | 6.6363 | 0.15416 | 317277.7796 | 257937.6094 | 0 | 5890.4124 | 0 | 0 | 53449.7578 | 0 | 0.24505 | 0.17879
13 | 6.6878 | 0.15535 | 322350.5427 | 261702.0754 | 0 | 6366.8191 | 0 | 0 | 54281.6481 | 0 | 0.24502 | 0.17879
13.1 | 6.7392 | 0.15655 | 327486.0809 | 265492.1229 | 0 | 6873.9956 | 0 | 0 | 55119.9623 | 0 | 0.245 | 0.17879
13.2 | 6.7907 | 0.15774 | 332685.8175 | 269307.7299 | 0 | 7413.3872 | 0 | 0 | 55964.7004 | 0 | 0.24497 | 0.17879
13.3 | 6.8421 | 0.15894 | 337951.2143 | 273148.8749 | 0 | 7986.4771 | 0 | 0 | 56815.8624 | 0 | 0.24494 | 0.17879
13.4 | 6.8936 | 0.16013 | 343283.7707 | 277015.5362 | 0 | 8594.7863 | 0 | 0 | 57673.4482 | 0 | 0.24492 | 0.17879
13.5 | 6.945 | 0.16133 | 348685.0238 | 280907.6928 | 0 | 9239.8732 | 0 | 0 | 58537.4578 | 0 | 0.24489 | 0.17879
13.6 | 6.9964 | 0.16252 | 354156.5483 | 284825.3235 | 0 | 9923.3334 | 0 | 0 | 59407.8914 | 0 | 0.24487 | 0.17879
13.7 | 7.0479 | 0.16372 | 359699.956 | 288768.4074 | 0 | 10646.7998 | 0 | 0 | 60284.7488 | 0 | 0.24484 | 0.17879
13.8 | 7.0993 | 0.16491 | 365316.896 | 292736.9238 | 0 | 11411.9423 | 0 | 0 | 61168.03 | 0 | 0.24482 | 0.17879
13.9 | 7.1508 | 0.16611 | 371009.055 | 296730.8521 | 0 | 12220.4678 | 0 | 0 | 62057.7351 | 0 | 0.24479 | 0.17879
14 | 7.2022 | 0.1673 | 376778.1568 | 300750.1719 | 0 | 13074.1208 | 0 | 0 | 62953.8641 | 0 | 0.24477 | 0.17879
14.1 | 7.2537 | 0.1685 | 382625.9631 | 304794.8631 | 0 | 13974.6831 | 0 | 0 | 63856.417 | 0 | 0.24474 | 0.17879
14.2 | 7.3051 | 0.16969 | 388554.273 | 308864.9056 | 0 | 14923.9738 | 0 | 0 | 64765.3937 | 0 | 0.24472 | 0.17879
14.3 | 7.3566 | 0.17089 | 394564.9224 | 312960.2795 | 0 | 15923.8487 | 0 | 0 | 65680.7942 | 0 | 0.2447 | 0.17879
14.4 | 7.408 | 0.17208 | 400659.7832 | 317080.9651 | 0 | 16976.1994 | 0 | 0 | 66602.6187 | 0 | 0.24467 | 0.17879
14.5 | 7.4594 | 0.17328 | 406840.7614 | 321226.9429 | 0 | 18082.9516 | 0 | 0 | 67530.867 | 0 | 0.24465 | 0.17879
14.6 | 7.5109 | 0.17447 | 413109.7944 | 325398.1934 | 0 | 19246.0619 | 0 | 0 | 68465.5392 | 0 | 0.24463 | 0.17879
14.7 | 7.5623 | 0.17567 | 419468.8479 | 329594.6975 | 0 | 20467.5152 | 0 | 0 | 69406.6352 | 0 | 0.2446 | 0.17879
14.8 | 7.6138 | 0.17686 | 425919.9116 | 333816.436 | 0 | 21749.3205 | 0 | 0 | 70354.1551 | 0 | 0.24458 | 0.17879
14.9 | 7.6652 | 0.17806 | 432464.9955 | 338063.3901 | 0 | 23093.5065 | 0 | 0 | 71308.0988 | 0 | 0.24456 | 0.17879
15 | 7.7167 | 0.17925 | 439106.1259 | 342335.5408 | 0 | 24502.1187 | 0 | 0 | 72268.4665 | 0 | 0.24454 | 0.17879
15.1 | 7.7681 | 0.18045 | 445845.3432 | 346632.8697 | 0 | 25977.2155 | 0 | 0 | 73235.2579 | 0 | 0.24451 | 0.17879
15.2 | 7.8196 | 0.18164 | 452684.6999 | 350955.3581 | 0 | 27520.8685 | 0 | 0 | 74208.4733 | 0 | 0.24449 | 0.17879
15.3 | 7.871 | 0.18284 | 459626.263 | 355302.9878 | 0 | 29135.1627 | 0 | 0 | 75188.1125 | 0 | 0.24447 | 0.17879
15.4 | 7.9224 | 0.18403 | 466672.1174 | 359675.7404 | 0 | 30822.2014 | 0 | 0 | 76174.1756 | 0 | 0.24445 | 0.17879
15.5 | 7.9739 | 0.18523 | 473824.3736 | 364073.598 | 0 | 32584.113 | 0 | 0 | 77166.6625 | 0 | 0.24443 | 0.17879
15.6 | 8.0253 | 0.18642 | 481085.1779 | 368496.5427 | 0 | 34423.0619 | 0 | 0 | 78165.5733 | 0 | 0.2444 | 0.17879
15.7 | 8.0768 | 0.18762 | 488456.7258 | 372944.5565 | 0 | 36341.2613 | 0 | 0 | 79170.908 | 0 | 0.24438 | 0.17879
15.8 | 8.1282 | 0.18881 | 495941.2765 | 377417.6218 | 0 | 38340.9882 | 0 | 0 | 80182.6665 | 0 | 0.24436 | 0.17879
15.9 | 8.1797 | 0.19001 | 503541.1687 | 381915.7211 | 0 | 40424.5987 | 0 | 0 | 81200.8489 | 0 | 0.24434 | 0.17879
16 | 8.2311 | 0.1912 | 511258.8348 | 386438.837 | 0 | 42594.5427 | 0 | 0 | 82225.4552 | 0 | 0.24432 | 0.17879
16.1 | 8.2826 | 0.1924 | 519096.8131 | 390986.9521 | 0 | 44853.3757 | 0 | 0 | 83256.4853 | 0 | 0.2443 | 0.17879
16.2 | 8.334 | 0.19359 | 527057.7546 | 395560.0494 | 0 | 47203.7659 | 0 | 0 | 84293.9393 | 0 | 0.24428 | 0.17879
16.3 | 8.3854 | 0.19479 | 535144.4241 | 400158.1117 | 0 | 49648.4952 | 0 | 0 | 85337.8171 | 0 | 0.24426 | 0.17879
16.4 | 8.4369 | 0.19598 | 543359.6935 | 404781.1223 | 0 | 52190.4524 | 0 | 0 | 86388.1188 | 0 | 0.24424 | 0.17879
16.5 | 8.4883 | 0.19718 | 551706.5259 | 409429.0641 | 0 | 54832.6174 | 0 | 0 | 87444.8444 | 0 | 0.24422 | 0.17879
16.6 | 8.5398 | 0.19837 | 560187.9503 | 414101.9207 | 0 | 57578.0358 | 0 | 0 | 88507.9939 | 0 | 0.2442 | 0.17879
16.7 | 8.5912 | 0.19957 | 568807.0271 | 418799.6754 | 0 | 60429.7845 | 0 | 0 | 89577.5672 | 0 | 0.24418 | 0.17879
16.8 | 8.6427 | 0.20076 | 577566.8049 | 423522.3118 | 0 | 63390.9288 | 0 | 0 | 90653.5643 | 0 | 0.24416 | 0.17879
16.9 | 8.6941 | 0.20196 | 586470.2702 | 428269.8136 | 0 | 66464.4713 | 0 | 0 | 91735.9854 | 0 | 0.24414 | 0.17879
17 | 8.7456 | 0.20315 | 595520.2923 | 433042.1645 | 0 | 69653.2976 | 0 | 0 | 92824.8302 | 0 | 0.24412 | 0.17879
17.1 | 8.797 | 0.20435 | 604719.5653 | 437839.3484 | 0 | 72960.1179 | 0 | 0 | 93920.099 | 0 | 0.2441 | 0.17879
17.2 | 8.8484 | 0.20554 | 614070.5514 | 442661.3494 | 0 | 76387.4104 | 0 | 0 | 95021.7916 | 0 | 0.24408 | 0.17879
17.3 | 8.8999 | 0.20674 | 623575.4288 | 447508.1515 | 0 | 79937.3691 | 0 | 0 | 96129.9081 | 0 | 0.24407 | 0.17879
17.4 | 8.9513 | 0.20793 | 633236.0463 | 452379.739 | 0 | 83611.8588 | 0 | 0 | 97244.4485 | 0 | 0.24405 | 0.17879
17.5 | 9.0028 | 0.20913 | 643053.8907 | 457276.0962 | 0 | 87412.3818 | 0 | 0 | 98365.4127 | 0 | 0.24403 | 0.17879
17.6 | 9.0542 | 0.21032 | 653030.0676 | 462197.2076 | 0 | 91340.0593 | 0 | 0 | 99492.8008 | 0 | 0.24401 | 0.17879
17.7 | 9.1057 | 0.21152 | 663165.3 | 467143.0576 | 0 | 95395.6297 | 0 | 0 | 100626.6127 | 0 | 0.24399 | 0.17879
17.8 | 9.1571 | 0.21271 | 673459.9462 | 472113.6309 | 0 | 99579.4668 | 0 | 0 | 101766.8485 | 0 | 0.24397 | 0.17879
17.9 | 9.2086 | 0.21391 | 683914.0384 | 477108.9123 | 0 | 103891.618 | 0 | 0 | 102913.5082 | 0 | 0.24396 | 0.17879
18 | 9.26 | 0.2151 | 694527.3422 | 482128.8865 | 0 | 108331.864 | 0 | 0 | 104066.5917 | 0 | 0.24394 | 0.17879
18.1 | 9.3114 | 0.2163 | 705299.4365 | 487173.5385 | 0 | 112899.7988 | 0 | 0 | 105226.0991 | 0 | 0.24392 | 0.17879
18.2 | 9.3629 | 0.21749 | 716229.8118 | 492242.8534 | 0 | 117594.9281 | 0 | 0 | 106392.0304 | 0 | 0.2439 | 0.17879
18.3 | 9.4143 | 0.21869 | 727317.9855 | 497336.8163 | 0 | 122416.7838 | 0 | 0 | 107564.3855 | 0 | 0.24388 | 0.17879
18.4 | 9.4658 | 0.21988 | 738563.6283 | 502455.4123 | 0 | 127365.0515 | 0 | 0 | 108743.1645 | 0 | 0.24387 | 0.17879
18.5 | 9.5172 | 0.22108 | 749966.6997 | 507598.6268 | 0 | 132439.7056 | 0 | 0 | 109928.3673 | 0 | 0.24385 | 0.17879
18.6 | 9.5687 | 0.22227 | 761527.5875 | 512766.4453 | 0 | 137641.1481 | 0 | 0 | 111119.994 | 0 | 0.24383 | 0.17879
18.7 | 9.6201 | 0.22347 | 773247.2445 | 517958.8531 | 0 | 142970.3468 | 0 | 0 | 112318.0446 | 0 | 0.24382 | 0.17879
18.8 | 9.6716 | 0.22466 | 785127.3201 | 523175.836 | 0 | 148428.9651 | 0 | 0 | 113522.519 | 0 | 0.2438 | 0.17879
18.9 | 9.723 | 0.22586 | 797170.2794 | 528417.3795 | 0 | 154019.4825 | 0 | 0 | 114733.4173 | 0 | 0.24378 | 0.17879
19 | 9.7744 | 0.22705 | 809379.5068 | 533683.4695 | 0 | 159745.2978 | 0 | 0 | 115950.7395 | 0 | 0.24376 | 0.17879
19.1 | 9.8259 | 0.22825 | 821759.3902 | 538974.0918 | 0 | 165610.8129 | 0 | 0 | 117174.4855 | 0 | 0.24375 | 0.17879
19.2 | 9.8773 | 0.22944 | 834315.382 | 544289.2323 | 0 | 171621.4942 | 0 | 0 | 118404.6554 | 0 | 0.24373 | 0.17879
19.3 | 9.9288 | 0.23064 | 847054.0351 | 549628.8771 | 0 | 177783.9088 | 0 | 0 | 119641.2492 | 0 | 0.24371 | 0.17879
19.4 | 9.9802 | 0.23183 | 859983.0129 | 554993.0123 | 0 | 184105.7338 | 0 | 0 | 120884.2668 | 0 | 0.2437 | 0.17879
19.5 | 10.0317 | 0.23303 | 873111.072 | 560381.624 | 0 | 190595.7396 | 0 | 0 | 122133.7083 | 0 | 0.24368 | 0.17879
19.6 | 10.0831 | 0.23422 | 886448.0183 | 565794.6986 | 0 | 197263.746 | 0 | 0 | 123389.5737 | 0 | 0.24367 | 0.17879
19.7 | 10.1346 | 0.23542 | 900004.6375 | 571232.2224 | 0 | 204120.5522 | 0 | 0 | 124651.8629 | 0 | 0.24365 | 0.17879
19.8 | 10.186 | 0.23661 | 913792.6011 | 576694.1819 | 0 | 211177.8433 | 0 | 0 | 125920.576 | 0 | 0.24363 | 0.17879
19.9 | 10.2374 | 0.23781 | 927824.3504 | 582180.5635 | 0 | 218448.074 | 0 | 0 | 127195.7129 | 0 | 0.24362 | 0.17879
20 | 10.2889 | 0.239 | 942112.9599 | 587691.3539 | 0 | 225944.3323 | 0 | 0 | 128477.2737 | 0 | 0.2436 | 0.17879
20.1 | 10.3403 | 0.2402 | 956671.9836 | 593226.5397 | 0 | 233680.1855 | 0 | 0 | 129765.2584 | 0 | 0.24359 | 0.17879
20.2 | 10.3918 | 0.24139 | 971515.2854 | 598786.1077 | 0 | 241669.5108 | 0 | 0 | 131059.6669 | 0 | 0.24357 | 0.17879
20.3 | 10.4432 | 0.24259 | 986656.8574 | 604370.0447 | 0 | 249926.3134 | 0 | 0 | 132360.4993 | 0 | 0.24356 | 0.17879
20.4 | 10.4947 | 0.24378 | 1002110.6277 | 609978.3377 | 0 | 258464.5345 | 0 | 0 | 133667.7556 | 0 | 0.24354 | 0.17879
20.5 | 10.5461 | 0.24498 | 1017890.2602 | 615610.9735 | 0 | 267297.8509 | 0 | 0 | 134981.4357 | 0 | 0.24352 | 0.17879
20.6 | 10.5976 | 0.24617 | 1034008.9492 | 621267.9394 | 0 | 276439.4701 | 0 | 0 | 136301.5397 | 0 | 0.24351 | 0.17879
20.7 | 10.649 | 0.24737 | 1050479.2111 | 626949.2223 | 0 | 285901.9213 | 0 | 0 | 137628.0675 | 0 | 0.24349 | 0.17879
20.8 | 10.7004 | 0.24856 | 1067312.6755 | 632654.8095 | 0 | 295696.8468 | 0 | 0 | 138961.0192 | 0 | 0.24348 | 0.17879
20.9 | 10.7519 | 0.24976 | 1084519.8772 | 638384.6882 | 0 | 305834.7942 | 0 | 0 | 140300.3948 | 0 | 0.24346 | 0.17879
21 | 10.8033 | 0.25095 | 1102110.0534 | 644138.8458 | 0 | 316325.0133 | 0 | 0 | 141646.1943 | 0 | 0.24345 | 0.17879
21.1 | 10.8548 | 0.25215 | 1120090.9476 | 649917.2698 | 0 | 327175.2602 | 0 | 0 | 142998.4176 | 0 | 0.24343 | 0.17879
21.2 | 10.9062 | 0.25334 | 1138468.6222 | 655719.9475 | 0 | 338391.6099 | 0 | 0 | 144357.0647 | 0 | 0.24342 | 0.17879
21.3 | 10.9577 | 0.25454 | 1157247.2844 | 661546.8666 | 0 | 349978.2821 | 0 | 0 | 145722.1358 | 0 | 0.24341 | 0.17879
21.4 | 11.0091 | 0.25573 | 1176429.1275 | 667398.0146 | 0 | 361937.4822 | 0 | 0 | 147093.6307 | 0 | 0.24339 | 0.17879
21.5 | 11.0606 | 0.25693 | 1196014.1895 | 673273.3793 | 0 | 374269.2608 | 0 | 0 | 148471.5494 | 0 | 0.24338 | 0.17879
21.6 | 11.112 | 0.25812 | 1216000.2346 | 679172.9484 | 0 | 386971.3941 | 0 | 0 | 149855.892 | 0 | 0.24336 | 0.17879
21.7 | 11.1634 | 0.25932 | 1236382.6583 | 685096.7097 | 0 | 400039.2901 | 0 | 0 | 151246.6585 | 0 | 0.24335 | 0.17879
21.8 | 11.2149 | 0.26051 | 1257154.4206 | 691044.6511 | 0 | 413465.9206 | 0 | 0 | 152643.8489 | 0 | 0.24333 | 0.17879
21.9 | 11.2663 | 0.26171 | 1278306.0085 | 697016.7605 | 0 | 427241.7849 | 0 | 0 | 154047.4631 | 0 | 0.24332 | 0.17879
22 | 11.3178 | 0.2629 | 1299825.4322 | 703013.026 | 0 | 441354.905 | 0 | 0 | 155457.5012 | 0 | 0.2433 | 0.17879
22.1 | 11.3692 | 0.2641 | 1321698.2545 | 709033.4357 | 0 | 455790.8557 | 0 | 0 | 156873.9631 | 0 | 0.24329 | 0.17879
22.2 | 11.4207 | 0.26529 | 1343907.6566 | 715077.9776 | 0 | 470532.8301 | 0 | 0 | 158296.8489 | 0 | 0.24328 | 0.17879
22.3 | 11.4721 | 0.26649 | 1366434.5406 | 721146.6399 | 0 | 485561.7421 | 0 | 0 | 159726.1586 | 0 | 0.24326 | 0.17879
22.4 | 11.5236 | 0.26768 | 1389257.6681 | 727239.4111 | 0 | 500856.3649 | 0 | 0 | 161161.8921 | 0 | 0.24325 | 0.17879
22.5 | 11.575 | 0.26888 | 1412353.8341 | 733356.2792 | 0 | 516393.5054 | 0 | 0 | 162604.0495 | 0 | 0.24324 | 0.17879
22.6 | 11.6264 | 0.27007 | 1435698.0765 | 739497.2329 | 0 | 532148.2129 | 0 | 0 | 164052.6308 | 0 | 0.24322 | 0.17879
22.7 | 11.6779 | 0.27127 | 1459263.9155 | 745662.2604 | 0 | 548094.0193 | 0 | 0 | 165507.6359 | 0 | 0.24321 | 0.17879
22.8 | 11.7293 | 0.27246 | 1483023.6228 | 751851.3503 | 0 | 564203.2076 | 0 | 0 | 166969.0649 | 0 | 0.24319 | 0.17879
22.9 | 11.7808 | 0.27366 | 1506948.5146 | 758064.4911 | 0 | 580447.1057 | 0 | 0 | 168436.9178 | 0 | 0.24318 | 0.17879
23 | 11.8322 | 0.27485 | 1531009.2653 | 764301.6715 | 0 | 596796.3993 | 0 | 0 | 169911.1945 | 0 | 0.24317 | 0.17879
23.1 | 11.8837 | 0.27605 | 1555176.2354 | 770562.8802 | 0 | 613221.4601 | 0 | 0 | 171391.895 | 0 | 0.24315 | 0.17879
23.2 | 11.9351 | 0.27724 | 1579419.8089 | 776848.1058 | 0 | 629692.6836 | 0 | 0 | 172879.0195 | 0 | 0.24314 | 0.17879
23.3 | 11.9866 | 0.27844 | 1603710.7345 | 783157.3372 | 0 | 646180.8295 | 0 | 0 | 174372.5678 | 0 | 0.24313 | 0.17879
23.4 | 12.038 | 0.27963 | 1628020.4642 | 789490.5633 | 0 | 662657.3609 | 0 | 0 | 175872.54 | 0 | 0.24312 | 0.17879
23.5 | 12.0894 | 0.28083 | 1652321.4834 | 795847.7728 | 0 | 679094.7746 | 0 | 0 | 177378.936 | 0 | 0.2431 | 0.17879
23.6 | 12.1409 | 0.28202 | 1676587.6283 | 802228.9549 | 0 | 695466.9175 | 0 | 0 | 178891.7559 | 0 | 0.24309 | 0.17879
23.7 | 12.1923 | 0.28322 | 1700794.3832 | 808634.0984 | 0 | 711749.2852 | 0 | 0 | 180410.9997 | 0 | 0.24308 | 0.17879
23.8 | 12.2438 | 0.28441 | 1724919.1551 | 815063.1925 | 0 | 727919.2953 | 0 | 0 | 181936.6673 | 0 | 0.24306 | 0.17879
23.9 | 12.2952 | 0.28561 | 1748941.5199 | 821516.2262 | 0 | 743956.535 | 0 | 0 | 183468.7588 | 0 | 0.24305 | 0.17879
24 | 12.3467 | 0.2868 | 1772843.4389 | 827993.1888 | 0 | 759842.9759 | 0 | 0 | 185007.2741 | 0 | 0.24304 | 0.17879
NOTES & WARNINGS H&M CALCULATION
SHIP DOES NOT ADHERE TO LCB BETWEEN -5% AND +5%
Selected step size (dt) | 0.1
Wetted surface area measured from Rhino model
Half waterline entrance angle calculated using HMT 1984 method
Wake and thrust deduction factor calculated using HMT 1984 method
Number of propellers | 1
Propeller diameter | 8
Chosen stern coefficient | -1
No bulb
No bow/stern thrusters
Deviation of IE_model in % of IE by regressive approach of Holtrop84 | 6
Deviation of Swet_model in % of S by regressive approach of Holtrop84 | 1
Deck is 4101 mm from WL

## 3
Loa [m] | 190
B [m] | 28.398
H [m] | 14.099
Lpp [m] | 178.076
Lwl [m] | 188.917
X midship aft [m] | 38.999
X midship fwd [m] | 96.339
Bilge Radius [m] | 3
LOADING CONDITION
T moulded [m] | 9.999
T aft at app [m] | 9.999
T fwd at fpp [m] | 9.999
heel [deg] | 0
WATERLINE ENTRANCE ANGLE:
Waterline Entrace angle (WEA) [deg] | 13.92
Location of WEA [%Bwl] | 45
XYZ location of WEA [m] | 156.518 | -6.39 | 9.999
VOLUME RELATED DATA (MOULDED)
Buoyant Volume [m3] | 31514.756
Total Volume [m3] | 49839.455
COB [m] | 82.29 | 0 | 5.759
COV Total [m] | 79.684 | 0 | 8.08
Cb_pp [-] | 0.6294
Cb_wl [-] | 0.5933
DATA OF UNDERWATER AREAS
Water Plane Area [m2] | 4300.537
COF [m] | 74.476 | 0 | 9.999
Inertia WPA around COF [m4] | 227866.77 | 9650300 | 9878200
Wetted Shell Area [m2] | 6439.692
Wetted Transom Area [m2] | 1.88
Am [m2] | 267.342
FORE PEAK TANK (BALLAST WATER)
Volume water ballast [m3] | 3480.145
COV WB [m] | 153.324 | 0 | 6.954
Position of tank BHD [m] | 140.633
Height of WB [% of D] | 83
Area WB plane [m2] | 453.073
COA WB plane [m] | 153.986 | 0 | 11.702
Inertia WB plane [m4] | 9495.27 | 37938.244 | 47433.515
BUOYANT CROSS SECTION AREAS
Number of rows | 22
x_in_m | crossarea_in_m2
-11.367 | 1.88
-2.371 | 33.043
6.626 | 72.012
15.622 | 111.865
24.618 | 149.945
33.614 | 184.691
42.61 | 214.769
51.606 | 238.94
60.602 | 256.135
69.598 | 265.626
78.594 | 267.342
87.59 | 262.346
96.586 | 252.961
105.582 | 239.503
114.578 | 221.132
123.574 | 197.582
132.571 | 169.668
141.567 | 139.222
150.563 | 107.762
159.559 | 74.837
168.555 | 38.789
177.551 | 0
TOTAL CROSS SECTION AREAS
Number of rows | 22
x_in_m | crossarea_in_m2
-11.367 | 79.97
-2.319 | 125.67
6.729 | 171.3
15.776 | 215.581
24.824 | 257.241
33.872 | 294.966
42.919 | 327.436
51.967 | 353.382
61.014 | 371.708
70.062 | 381.693
79.11 | 383.341
88.157 | 377.929
97.205 | 367.963
106.252 | 353.186
115.3 | 331.908
124.348 | 302.857
133.395 | 265.945
142.443 | 222.516
151.491 | 174.175
160.538 | 121.202
169.586 | 61.872
178.633 | 0
BALLAST TANK FILLING CROSS SECTION AREAS
Number of rows | 5
x_in_m | crossarea_in_m2
140.633 | 177.587
149.976 | 138.227
159.318 | 96.186
168.66 | 49.754
178.002 | 0
DATA OF SHELL PLATING WRT LONGITUDINAL BENDING (INERTIA AROUND CENTROID):
Mean shell thickness [mm] | 1
Number of rows | 22
X [m] | OUTLINE LENGTH [m] | CROSS SECTION AREA OF SHELL PLATING [m2] | CENTROID_X[m] | CENTROID_Y[m] | CENTROID_Z[m] | INERTIA_X[m4] | INERTIA_Y[m4] | INERTIA_Z[m4] | Z_Keel[m] | Z_DECK[m]
-11.367 | 47.718 | 0.048 | -11.367 | 0.001 | 12.305 | 2.327 | 0.17 | 2.157 | 9.772 | 14.1
-2.319 | 53.713 | 0.054 | -2.319 | -0.003 | 11.466 | 3.368 | 0.381 | 2.987 | 8.078 | 14.1
6.729 | 59.134 | 0.059 | 6.729 | -0.001 | 10.68 | 4.521 | 0.67 | 3.852 | 6.514 | 14.1
15.776 | 64.107 | 0.064 | 15.776 | 0.003 | 9.955 | 5.773 | 1.022 | 4.751 | 5.09 | 14.1
24.824 | 68.571 | 0.069 | 24.824 | 0.005 | 9.293 | 7.053 | 1.419 | 5.634 | 3.82 | 14.1
33.872 | 72.453 | 0.072 | 33.872 | -0.001 | 8.734 | 8.297 | 1.823 | 6.474 | 2.717 | 14.1
42.919 | 75.674 | 0.076 | 42.919 | 0.001 | 8.262 | 9.429 | 2.213 | 7.217 | 1.792 | 14.1
51.967 | 78.154 | 0.078 | 51.967 | 0.003 | 7.891 | 10.367 | 2.553 | 7.814 | 1.059 | 14.1
61.014 | 79.823 | 0.08 | 61.014 | -0.003 | 7.645 | 11.025 | 2.808 | 8.217 | 0.524 | 14.1
70.062 | 80.636 | 0.081 | 70.062 | -0.001 | 7.518 | 11.369 | 2.96 | 8.409 | 0.188 | 14.1
79.11 | 80.61 | 0.081 | 79.11 | 0.005 | 7.503 | 11.384 | 3.008 | 8.376 | 0.031 | 14.1
88.157 | 79.882 | 0.08 | 88.157 | 0.019 | 7.599 | 11.123 | 2.966 | 8.157 | -0.001 | 14.1
97.205 | 78.732 | 0.079 | 97.205 | -0.004 | 7.752 | 10.658 | 2.873 | 7.786 | -0.001 | 14.1
106.252 | 77.177 | 0.077 | 106.252 | 0.002 | 7.965 | 10.042 | 2.744 | 7.298 | 0 | 14.1
115.3 | 75.03 | 0.075 | 115.3 | 0.003 | 8.207 | 9.208 | 2.573 | 6.635 | 0.003 | 14.1
124.348 | 71.993 | 0.072 | 124.348 | 0 | 8.467 | 8.066 | 2.349 | 5.717 | 0.009 | 14.1
133.395 | 67.7 | 0.068 | 133.395 | 0.001 | 8.7 | 6.622 | 2.082 | 4.54 | 0.02 | 14.1
142.443 | 61.879 | 0.062 | 142.443 | -0.001 | 8.852 | 4.979 | 1.79 | 3.189 | 0.031 | 14.1
151.491 | 54.582 | 0.055 | 151.491 | 0.001 | 8.878 | 3.358 | 1.482 | 1.876 | 0.034 | 14.1
160.538 | 46.233 | 0.046 | 160.538 | 0 | 8.768 | 2.002 | 1.158 | 0.843 | 0.025 | 14.1
169.586 | 37.008 | 0.037 | 169.586 | 0 | 8.489 | 1.007 | 0.8 | 0.207 | 0.1 | 14.1
178.633 | 0 | 0 | 178.633 | 0 | 14.097 | 0 | 0 | 0 | 0 | 0
INPUT DATA
Loa [m] | 190
Boa [m] | 28.4
Doa [m] | 14.1
Tmoulded [m] | 9.999
Lpp/L0.85H [-] | 0.94
% Length aft Shoulder [%] | 80
Midship Length [m] | 57340.631
Location of midship [% of Lpp] | 38
Bilge Radius [m] | 3
% Length fwd shoulder [%] | 50
Location of bow intermediate curve [%] | 25
Bow tangency shear angle [deg] | 4
heel [deg] | 0
trim [deg] | 0
mean shell thickness [mm] | 1
Number of ordinates [-] | 12
number of waterlines [-] | 5
number of buttocks [-] | 5
Entrance angle factor [% of Bwl] | 45
X division method [-] | 1
Flip loft surface [-] | 0
WARNING: an endpoint of a curve is inside the rectangle BH
WARNING: The Z value of point 1-3 of the bow intermediate curve is not zero
RESISTANCE ESTIMATION BY METHOD HOLTROP & MENNEN 1982 & 1984
DESIGN SPEED DATA
V [kn] | V [m/s] | Fn | Rtot [N] | R_visc [N] | R_app [N] | R_w [N] | R_TR [N] | R_b [N] | R_A [N] | R_BTO [N] | w[-] | t[-]
19 | 9.7744 | 0.22705 | 823042.9497 | 541385.0481 | 0 | 163908.8947 | 0 | 0 | 117749.0069 | 0 | 0.25432 | 0.1788
RESISTANCE TABLE BY METHOD HOLTROP & MENNEN 1982 & 1984
Number of rows | 181
V [kn] | V [m/s] | Fn | Rtot [N] | R_visc [N] | R_app [N] | R_w [N] | R_TR [N] | R_b [N] | R_A [N] | R_BTO [N] | w[-] | t[-]
6 | 3.0867 | 0.0717 | 74616.0414 | 62372.4049 | 0 | 0.087907 | 501.2654 | 0 | 11742.2832 | 0 | 0.25854 | 0.1788
6.1 | 3.1381 | 0.072895 | 76962.8439 | 64330.6501 | 0 | 0.12231 | 495.1171 | 0 | 12136.9544 | 0 | 0.25847 | 0.1788
6.2 | 3.1896 | 0.07409 | 79343.2252 | 66317.1808 | 0 | 0.16847 | 487.7269 | 0 | 12538.1491 | 0 | 0.25841 | 0.1788
6.3 | 3.241 | 0.075285 | 81757.0984 | 68331.9434 | 0 | 0.22982 | 479.0578 | 0 | 12945.8673 | 0 | 0.25834 | 0.1788
6.4 | 3.2924 | 0.07648 | 84204.3781 | 70374.8858 | 0 | 0.31062 | 469.0728 | 0 | 13360.1089 | 0 | 0.25828 | 0.1788
6.5 | 3.3439 | 0.077675 | 86684.9811 | 72445.9563 | 0 | 0.41616 | 457.7346 | 0 | 13780.8741 | 0 | 0.25821 | 0.1788
6.6 | 3.3953 | 0.07887 | 89198.8263 | 74545.1044 | 0 | 0.55287 | 445.0063 | 0 | 14208.1627 | 0 | 0.25815 | 0.1788
6.7 | 3.4468 | 0.080065 | 91745.8348 | 76672.2806 | 0 | 0.72859 | 430.8507 | 0 | 14641.9748 | 0 | 0.25809 | 0.1788
6.8 | 3.4982 | 0.08126 | 94325.9302 | 78827.4361 | 0 | 0.95277 | 415.2308 | 0 | 15082.3105 | 0 | 0.25803 | 0.1788
6.9 | 3.5497 | 0.082455 | 96939.0389 | 81010.5231 | 0 | 1.2368 | 398.1095 | 0 | 15529.1696 | 0 | 0.25797 | 0.1788
7 | 3.6011 | 0.08365 | 99585.0904 | 83221.4943 | 0 | 1.5941 | 379.4497 | 0 | 15982.5522 | 0 | 0.25791 | 0.1788
7.1 | 3.6526 | 0.084845 | 102264.0171 | 85460.3037 | 0 | 2.0407 | 359.2144 | 0 | 16442.4583 | 0 | 0.25786 | 0.1788
7.2 | 3.704 | 0.08604 | 104975.7553 | 87726.9056 | 0 | 2.5955 | 337.3664 | 0 | 16908.8879 | 0 | 0.2578 | 0.1788
7.3 | 3.7554 | 0.087235 | 107720.2454 | 90021.2553 | 0 | 3.2805 | 313.8686 | 0 | 17381.8409 | 0 | 0.25775 | 0.1788
7.4 | 3.8069 | 0.08843 | 110497.4317 | 92343.3088 | 0 | 4.1213 | 288.6841 | 0 | 17861.3175 | 0 | 0.25769 | 0.1788
7.5 | 3.8583 | 0.089625 | 113307.2638 | 94693.0227 | 0 | 5.1479 | 261.7756 | 0 | 18347.3176 | 0 | 0.25764 | 0.1788
7.6 | 3.9098 | 0.09082 | 116149.6961 | 97070.3543 | 0 | 6.3945 | 233.1062 | 0 | 18839.8411 | 0 | 0.25759 | 0.1788
7.7 | 3.9612 | 0.092015 | 119024.6891 | 99475.2617 | 0 | 7.9005 | 202.6388 | 0 | 19338.8881 | 0 | 0.25754 | 0.1788
7.8 | 4.0127 | 0.09321 | 121932.2093 | 101907.7034 | 0 | 9.711 | 170.3362 | 0 | 19844.4587 | 0 | 0.25749 | 0.1788
7.9 | 4.0641 | 0.094405 | 124872.2302 | 104367.6389 | 0 | 11.8773 | 136.1613 | 0 | 20356.5527 | 0 | 0.25744 | 0.1788
8 | 4.1156 | 0.0956 | 127844.7328 | 106855.0278 | 0 | 14.4575 | 100.0772 | 0 | 20875.1702 | 0 | 0.25739 | 0.1788
8.1 | 4.167 | 0.096795 | 130849.7059 | 109369.8308 | 0 | 17.5173 | 62.0467 | 0 | 21400.3112 | 0 | 0.25734 | 0.1788
8.2 | 4.2184 | 0.09799 | 133887.1474 | 111912.0087 | 0 | 21.1303 | 22.0327 | 0 | 21931.9757 | 0 | 0.25729 | 0.1788
8.3 | 4.2699 | 0.099185 | 136977.0662 | 114481.5233 | 0 | 25.3792 | 0 | 0 | 22470.1637 | 0 | 0.25724 | 0.1788
8.4 | 4.3213 | 0.10038 | 140123.5683 | 117078.3367 | 0 | 30.3565 | 0 | 0 | 23014.8751 | 0 | 0.2572 | 0.1788
8.5 | 4.3728 | 0.10158 | 143304.6863 | 119702.4115 | 0 | 36.1646 | 0 | 0 | 23566.1101 | 0 | 0.25715 | 0.1788
8.6 | 4.4242 | 0.10277 | 146520.4972 | 122353.711 | 0 | 42.9177 | 0 | 0 | 24123.8686 | 0 | 0.25711 | 0.1788
8.7 | 4.4757 | 0.10397 | 149771.0908 | 125032.1987 | 0 | 50.7416 | 0 | 0 | 24688.1505 | 0 | 0.25706 | 0.1788
8.8 | 4.5271 | 0.10516 | 153056.5701 | 127737.839 | 0 | 59.7751 | 0 | 0 | 25258.9559 | 0 | 0.25702 | 0.1788
8.9 | 4.5786 | 0.10636 | 156377.0522 | 130470.5964 | 0 | 70.1709 | 0 | 0 | 25836.2849 | 0 | 0.25698 | 0.1788
9 | 4.63 | 0.10755 | 159732.6696 | 133230.4362 | 0 | 82.0961 | 0 | 0 | 26420.1373 | 0 | 0.25693 | 0.1788
9.1 | 4.6814 | 0.10875 | 163123.5705 | 136017.3238 | 0 | 95.7336 | 0 | 0 | 27010.5132 | 0 | 0.25689 | 0.1788
9.2 | 4.7329 | 0.10994 | 166549.9203 | 138831.2253 | 0 | 111.2825 | 0 | 0 | 27607.4126 | 0 | 0.25685 | 0.1788
9.3 | 4.7843 | 0.11114 | 170011.902 | 141672.1071 | 0 | 128.9594 | 0 | 0 | 28210.8355 | 0 | 0.25681 | 0.1788
9.4 | 4.8358 | 0.11233 | 173509.7175 | 144539.9362 | 0 | 148.9994 | 0 | 0 | 28820.7819 | 0 | 0.25677 | 0.1788
9.5 | 4.8872 | 0.11353 | 177043.5883 | 147434.6799 | 0 | 171.6567 | 0 | 0 | 29437.2517 | 0 | 0.25673 | 0.1788
9.6 | 4.9387 | 0.11472 | 180613.7567 | 150356.3058 | 0 | 197.2058 | 0 | 0 | 30060.2451 | 0 | 0.25669 | 0.1788
9.7 | 4.9901 | 0.11592 | 184220.4863 | 153304.782 | 0 | 225.9424 | 0 | 0 | 30689.7619 | 0 | 0.25665 | 0.1788
9.8 | 5.0416 | 0.11711 | 187864.0635 | 156280.0771 | 0 | 258.1842 | 0 | 0 | 31325.8023 | 0 | 0.25661 | 0.1788
9.9 | 5.093 | 0.11831 | 191544.7981 | 159282.1598 | 0 | 294.2722 | 0 | 0 | 31968.3661 | 0 | 0.25658 | 0.1788
10 | 5.1444 | 0.1195 | 195263.0242 | 162310.9995 | 0 | 334.5713 | 0 | 0 | 32617.4534 | 0 | 0.25654 | 0.1788
10.1 | 5.1959 | 0.1207 | 199019.1013 | 165366.5656 | 0 | 379.4714 | 0 | 0 | 33273.0643 | 0 | 0.2565 | 0.1788
10.2 | 5.2473 | 0.12189 | 202813.4151 | 168448.8283 | 0 | 429.3883 | 0 | 0 | 33935.1986 | 0 | 0.25647 | 0.1788
10.3 | 5.2988 | 0.12309 | 206646.3785 | 171557.7576 | 0 | 484.7645 | 0 | 0 | 34603.8564 | 0 | 0.25643 | 0.1788
10.4 | 5.3502 | 0.12428 | 210518.4323 | 174693.3244 | 0 | 546.0703 | 0 | 0 | 35279.0376 | 0 | 0.2564 | 0.1788
10.5 | 5.4017 | 0.12548 | 214430.0462 | 177855.4995 | 0 | 613.8043 | 0 | 0 | 35960.7424 | 0 | 0.25636 | 0.1788
10.6 | 5.4531 | 0.12667 | 218381.7197 | 181044.2542 | 0 | 688.4948 | 0 | 0 | 36648.9707 | 0 | 0.25633 | 0.1788
10.7 | 5.5046 | 0.12787 | 222373.9827 | 184259.5601 | 0 | 770.7002 | 0 | 0 | 37343.7224 | 0 | 0.25629 | 0.1788
10.8 | 5.556 | 0.12906 | 226407.3965 | 187501.3891 | 0 | 861.0097 | 0 | 0 | 38044.9977 | 0 | 0.25626 | 0.1788
10.9 | 5.6074 | 0.13026 | 230482.5546 | 190769.7135 | 0 | 960.0447 | 0 | 0 | 38752.7964 | 0 | 0.25622 | 0.1788
11 | 5.6589 | 0.13145 | 234600.0831 | 194064.5058 | 0 | 1068.4587 | 0 | 0 | 39467.1187 | 0 | 0.25619 | 0.1788
11.1 | 5.7103 | 0.13265 | 238760.6418 | 197385.7387 | 0 | 1186.9387 | 0 | 0 | 40187.9644 | 0 | 0.25616 | 0.1788
11.2 | 5.7618 | 0.13384 | 242964.9247 | 200733.3854 | 0 | 1316.2056 | 0 | 0 | 40915.3336 | 0 | 0.25613 | 0.1788
11.3 | 5.8132 | 0.13504 | 247213.6605 | 204107.4193 | 0 | 1457.0149 | 0 | 0 | 41649.2263 | 0 | 0.25609 | 0.1788
11.4 | 5.8647 | 0.13623 | 251507.6135 | 207507.814 | 0 | 1610.157 | 0 | 0 | 42389.6425 | 0 | 0.25606 | 0.1788
11.5 | 5.9161 | 0.13743 | 255847.5839 | 210934.5434 | 0 | 1776.4584 | 0 | 0 | 43136.5822 | 0 | 0.25603 | 0.1788
11.6 | 5.9676 | 0.13862 | 260234.4087 | 214387.5817 | 0 | 1956.7817 | 0 | 0 | 43890.0453 | 0 | 0.256 | 0.1788
11.7 | 6.019 | 0.13982 | 264668.9617 | 217866.9034 | 0 | 2152.0262 | 0 | 0 | 44650.032 | 0 | 0.25597 | 0.1788
11.8 | 6.0704 | 0.14101 | 269152.1542 | 221372.4832 | 0 | 2363.1288 | 0 | 0 | 45416.5422 | 0 | 0.25594 | 0.1788
11.9 | 6.1219 | 0.14221 | 273684.9354 | 224904.2961 | 0 | 2591.0636 | 0 | 0 | 46189.5758 | 0 | 0.25591 | 0.1788
12 | 6.1733 | 0.1434 | 278268.2931 | 228462.3172 | 0 | 2836.843 | 0 | 0 | 46969.1329 | 0 | 0.25588 | 0.1788
12.1 | 6.2248 | 0.1446 | 282903.2532 | 232046.5219 | 0 | 3101.5177 | 0 | 0 | 47755.2136 | 0 | 0.25585 | 0.1788
12.2 | 6.2762 | 0.14579 | 287590.8809 | 235656.8861 | 0 | 3386.1771 | 0 | 0 | 48547.8177 | 0 | 0.25582 | 0.1788
12.3 | 6.3277 | 0.14699 | 292332.2804 | 239293.3856 | 0 | 3691.9495 | 0 | 0 | 49346.9453 | 0 | 0.25579 | 0.1788
12.4 | 6.3791 | 0.14818 | 297128.5952 | 242955.9965 | 0 | 4020.0023 | 0 | 0 | 50152.5964 | 0 | 0.25576 | 0.1788
12.5 | 6.4306 | 0.14938 | 301981.0083 | 246644.6952 | 0 | 4371.5421 | 0 | 0 | 50964.771 | 0 | 0.25573 | 0.1788
12.6 | 6.482 | 0.15057 | 306890.7425 | 250359.4583 | 0 | 4747.8151 | 0 | 0 | 51783.4691 | 0 | 0.2557 | 0.1788
12.7 | 6.5334 | 0.15177 | 311859.0603 | 254100.2627 | 0 | 5150.1069 | 0 | 0 | 52608.6906 | 0 | 0.25568 | 0.1788
12.8 | 6.5849 | 0.15296 | 316887.2637 | 257867.0853 | 0 | 5579.7427 | 0 | 0 | 53440.4357 | 0 | 0.25565 | 0.1788
12.9 | 6.6363 | 0.15416 | 321976.6949 | 261659.9034 | 0 | 6038.0873 | 0 | 0 | 54278.7043 | 0 | 0.25562 | 0.1788
13 | 6.6878 | 0.15535 | 327128.7355 | 265478.6944 | 0 | 6526.5448 | 0 | 0 | 55123.4963 | 0 | 0.2556 | 0.1788
13.1 | 6.7392 | 0.15655 | 332344.8067 | 269323.436 | 0 | 7046.5589 | 0 | 0 | 55974.8118 | 0 | 0.25557 | 0.1788
13.2 | 6.7907 | 0.15774 | 337626.3693 | 273194.106 | 0 | 7599.6125 | 0 | 0 | 56832.6509 | 0 | 0.25554 | 0.1788
13.3 | 6.8421 | 0.15894 | 342974.9231 | 277090.6824 | 0 | 8187.2273 | 0 | 0 | 57697.0134 | 0 | 0.25552 | 0.1788
13.4 | 6.8936 | 0.16013 | 348392.0067 | 281013.1435 | 0 | 8810.9638 | 0 | 0 | 58567.8994 | 0 | 0.25549 | 0.1788
13.5 | 6.945 | 0.16133 | 353879.1976 | 284961.4678 | 0 | 9472.4209 | 0 | 0 | 59445.3089 | 0 | 0.25546 | 0.1788
13.6 | 6.9964 | 0.16252 | 359438.1115 | 288935.6337 | 0 | 10173.2359 | 0 | 0 | 60329.2419 | 0 | 0.25544 | 0.1788
13.7 | 7.0479 | 0.16372 | 365070.4024 | 292935.6202 | 0 | 10915.0838 | 0 | 0 | 61219.6984 | 0 | 0.25541 | 0.1788
13.8 | 7.0993 | 0.16491 | 370777.7626 | 296961.4062 | 0 | 11699.6781 | 0 | 0 | 62116.6783 | 0 | 0.25539 | 0.1788
13.9 | 7.1508 | 0.16611 | 376561.9226 | 301012.9708 | 0 | 12528.77 | 0 | 0 | 63020.1818 | 0 | 0.25536 | 0.1788
14 | 7.2022 | 0.1673 | 382424.6515 | 305090.2934 | 0 | 13404.1494 | 0 | 0 | 63930.2087 | 0 | 0.25534 | 0.1788
14.1 | 7.2537 | 0.1685 | 388367.7568 | 309193.3534 | 0 | 14327.6442 | 0 | 0 | 64846.7592 | 0 | 0.25531 | 0.1788
14.2 | 7.3051 | 0.16969 | 394393.0848 | 313322.1306 | 0 | 15301.121 | 0 | 0 | 65769.8331 | 0 | 0.25529 | 0.1788
14.3 | 7.3566 | 0.17089 | 400502.5196 | 317476.6048 | 0 | 16326.4843 | 0 | 0 | 66699.4305 | 0 | 0.25526 | 0.1788
14.4 | 7.408 | 0.17208 | 406697.9827 | 321656.756 | 0 | 17405.6753 | 0 | 0 | 67635.5514 | 0 | 0.25524 | 0.1788
14.5 | 7.4594 | 0.17328 | 412981.4308 | 325862.5643 | 0 | 18540.6706 | 0 | 0 | 68578.1959 | 0 | 0.25522 | 0.1788
14.6 | 7.5109 | 0.17447 | 419354.8533 | 330094.0101 | 0 | 19733.4794 | 0 | 0 | 69527.3637 | 0 | 0.25519 | 0.1788
14.7 | 7.5623 | 0.17567 | 425820.2689 | 334351.0739 | 0 | 20986.1398 | 0 | 0 | 70483.0551 | 0 | 0.25517 | 0.1788
14.8 | 7.6138 | 0.17686 | 432379.7215 | 338633.7363 | 0 | 22300.7152 | 0 | 0 | 71445.27 | 0 | 0.25515 | 0.1788
14.9 | 7.6652 | 0.17806 | 439035.2761 | 342941.9781 | 0 | 23679.2896 | 0 | 0 | 72414.0084 | 0 | 0.25512 | 0.1788
15 | 7.7167 | 0.17925 | 445789.0142 | 347275.7802 | 0 | 25123.9638 | 0 | 0 | 73389.2702 | 0 | 0.2551 | 0.1788
15.1 | 7.7681 | 0.18045 | 452643.0312 | 351635.1237 | 0 | 26636.8519 | 0 | 0 | 74371.0556 | 0 | 0.25508 | 0.1788
15.2 | 7.8196 | 0.18164 | 459599.4348 | 356019.9899 | 0 | 28220.0805 | 0 | 0 | 75359.3644 | 0 | 0.25506 | 0.1788
15.3 | 7.871 | 0.18284 | 466660.3455 | 360430.3601 | 0 | 29875.7886 | 0 | 0 | 76354.1967 | 0 | 0.25503 | 0.1788
15.4 | 7.9224 | 0.18403 | 473827.9011 | 364866.2159 | 0 | 31606.1326 | 0 | 0 | 77355.5526 | 0 | 0.25501 | 0.1788
15.5 | 7.9739 | 0.18523 | 481104.2636 | 369327.539 | 0 | 33413.2927 | 0 | 0 | 78363.4319 | 0 | 0.25499 | 0.1788
15.6 | 8.0253 | 0.18642 | 488491.6294 | 373814.311 | 0 | 35299.4837 | 0 | 0 | 79377.8347 | 0 | 0.25497 | 0.1788
15.7 | 8.0768 | 0.18762 | 495992.2432 | 378326.5141 | 0 | 37266.9682 | 0 | 0 | 80398.761 | 0 | 0.25495 | 0.1788
15.8 | 8.1282 | 0.18881 | 503608.4135 | 382864.1301 | 0 | 39318.0726 | 0 | 0 | 81426.2108 | 0 | 0.25493 | 0.1788
15.9 | 8.1797 | 0.19001 | 511342.5286 | 387427.1415 | 0 | 41455.2031 | 0 | 0 | 82460.184 | 0 | 0.2549 | 0.1788
16 | 8.2311 | 0.1912 | 519197.0728 | 392015.5304 | 0 | 43680.8617 | 0 | 0 | 83500.6808 | 0 | 0.25488 | 0.1788
16.1 | 8.2826 | 0.1924 | 527174.6394 | 396629.2793 | 0 | 45997.659 | 0 | 0 | 84547.7011 | 0 | 0.25486 | 0.1788
16.2 | 8.334 | 0.19359 | 535277.9395 | 401268.3709 | 0 | 48408.3238 | 0 | 0 | 85601.2448 | 0 | 0.25484 | 0.1788
16.3 | 8.3854 | 0.19479 | 543509.8044 | 405932.7878 | 0 | 50915.7046 | 0 | 0 | 86661.312 | 0 | 0.25482 | 0.1788
16.4 | 8.4369 | 0.19598 | 551873.1803 | 410622.5129 | 0 | 53522.7647 | 0 | 0 | 87727.9028 | 0 | 0.2548 | 0.1788
16.5 | 8.4883 | 0.19718 | 560371.1134 | 415337.5292 | 0 | 56232.5672 | 0 | 0 | 88801.017 | 0 | 0.25478 | 0.1788
16.6 | 8.5398 | 0.19837 | 569006.725 | 420077.8197 | 0 | 59048.2507 | 0 | 0 | 89880.6547 | 0 | 0.25476 | 0.1788
16.7 | 8.5912 | 0.19957 | 577783.1778 | 424843.3676 | 0 | 61972.9943 | 0 | 0 | 90966.8159 | 0 | 0.25474 | 0.1788
16.8 | 8.6427 | 0.20076 | 586703.6312 | 429634.1563 | 0 | 65009.9743 | 0 | 0 | 92059.5006 | 0 | 0.25472 | 0.1788
16.9 | 8.6941 | 0.20196 | 595771.1904 | 434450.1692 | 0 | 68162.3125 | 0 | 0 | 93158.7088 | 0 | 0.2547 | 0.1788
17 | 8.7456 | 0.20315 | 604988.8486 | 439291.3898 | 0 | 71433.0184 | 0 | 0 | 94264.4404 | 0 | 0.25468 | 0.1788
17.1 | 8.797 | 0.20435 | 614359.4268 | 444157.8018 | 0 | 74824.9293 | 0 | 0 | 95376.6956 | 0 | 0.25466 | 0.1788
17.2 | 8.8484 | 0.20554 | 623885.5134 | 449049.389 | 0 | 78340.6501 | 0 | 0 | 96495.4742 | 0 | 0.25464 | 0.1788
17.3 | 8.8999 | 0.20674 | 633569.4083 | 453966.1353 | 0 | 81982.4966 | 0 | 0 | 97620.7764 | 0 | 0.25462 | 0.1788
17.4 | 8.9513 | 0.20793 | 643413.0733 | 458908.0246 | 0 | 85752.4466 | 0 | 0 | 98752.602 | 0 | 0.25461 | 0.1788
17.5 | 9.0028 | 0.20913 | 653418.0949 | 463875.0411 | 0 | 89652.1026 | 0 | 0 | 99890.9511 | 0 | 0.25459 | 0.1788
17.6 | 9.0542 | 0.21032 | 663585.6608 | 468867.1689 | 0 | 93682.6681 | 0 | 0 | 101035.8238 | 0 | 0.25457 | 0.1788
17.7 | 9.1057 | 0.21152 | 673916.5549 | 473884.3925 | 0 | 97844.9426 | 0 | 0 | 102187.2199 | 0 | 0.25455 | 0.1788
17.8 | 9.1571 | 0.21271 | 684411.1711 | 478926.696 | 0 | 102139.3356 | 0 | 0 | 103345.1395 | 0 | 0.25453 | 0.1788
17.9 | 9.2086 | 0.21391 | 695069.5497 | 483994.0642 | 0 | 106565.9029 | 0 | 0 | 104509.5826 | 0 | 0.25451 | 0.1788
18 | 9.26 | 0.2151 | 705891.4348 | 489086.4816 | 0 | 111124.404 | 0 | 0 | 105680.5491 | 0 | 0.25449 | 0.1788
18.1 | 9.3114 | 0.2163 | 716876.3541 | 494203.933 | 0 | 115814.382 | 0 | 0 | 106858.0392 | 0 | 0.25448 | 0.1788
18.2 | 9.3629 | 0.21749 | 728023.7183 | 499346.4031 | 0 | 120635.2625 | 0 | 0 | 108042.0528 | 0 | 0.25446 | 0.1788
18.3 | 9.4143 | 0.21869 | 739332.9373 | 504513.8768 | 0 | 125586.4707 | 0 | 0 | 109232.5898 | 0 | 0.25444 | 0.1788
18.4 | 9.4658 | 0.21988 | 750803.5517 | 509706.3392 | 0 | 130667.5621 | 0 | 0 | 110429.6504 | 0 | 0.25442 | 0.1788
18.5 | 9.5172 | 0.22108 | 762435.3725 | 514923.7754 | 0 | 135878.3626 | 0 | 0 | 111633.2344 | 0 | 0.2544 | 0.1788
18.6 | 9.5687 | 0.22227 | 774228.6264 | 520166.1706 | 0 | 141219.1139 | 0 | 0 | 112843.3419 | 0 | 0.25439 | 0.1788
18.7 | 9.6201 | 0.22347 | 786184.1004 | 525433.51 | 0 | 146690.6175 | 0 | 0 | 114059.9729 | 0 | 0.25437 | 0.1788
18.8 | 9.6716 | 0.22466 | 798303.2806 | 530725.7791 | 0 | 152294.3741 | 0 | 0 | 115283.1274 | 0 | 0.25435 | 0.1788
18.9 | 9.723 | 0.22586 | 810588.4797 | 536042.9633 | 0 | 158032.7111 | 0 | 0 | 116512.8054 | 0 | 0.25434 | 0.1788
19 | 9.7744 | 0.22705 | 823042.9497 | 541385.0481 | 0 | 163908.8947 | 0 | 0 | 117749.0069 | 0 | 0.25432 | 0.1788
19.1 | 9.8259 | 0.22825 | 835670.9735 | 546752.0193 | 0 | 169927.2223 | 0 | 0 | 118991.7319 | 0 | 0.2543 | 0.1788
19.2 | 9.8773 | 0.22944 | 848477.9345 | 552143.8625 | 0 | 176093.0917 | 0 | 0 | 120240.9803 | 0 | 0.25428 | 0.1788
19.3 | 9.9288 | 0.23064 | 861470.3601 | 557560.5637 | 0 | 182413.0441 | 0 | 0 | 121496.7523 | 0 | 0.25427 | 0.1788
19.4 | 9.9802 | 0.23183 | 874655.9371 | 563002.1086 | 0 | 188894.7808 | 0 | 0 | 122759.0478 | 0 | 0.25425 | 0.1788
19.5 | 10.0317 | 0.23303 | 888043.5006 | 568468.4833 | 0 | 195547.1506 | 0 | 0 | 124027.8667 | 0 | 0.25423 | 0.1788
19.6 | 10.0831 | 0.23422 | 901642.9935 | 573959.6739 | 0 | 202380.1105 | 0 | 0 | 125303.2091 | 0 | 0.25422 | 0.1788
19.7 | 10.1346 | 0.23542 | 915465.4001 | 579475.6665 | 0 | 209404.6585 | 0 | 0 | 126585.075 | 0 | 0.2542 | 0.1788
19.8 | 10.186 | 0.23661 | 929522.6531 | 585016.4475 | 0 | 216632.7412 | 0 | 0 | 127873.4645 | 0 | 0.25419 | 0.1788
19.9 | 10.2374 | 0.23781 | 943827.5183 | 590582.003 | 0 | 224077.138 | 0 | 0 | 129168.3774 | 0 | 0.25417 | 0.1788
20 | 10.2889 | 0.239 | 958393.4565 | 596172.3195 | 0 | 231751.3232 | 0 | 0 | 130469.8137 | 0 | 0.25415 | 0.1788
20.1 | 10.3403 | 0.2402 | 973234.4672 | 601787.3835 | 0 | 239669.3101 | 0 | 0 | 131777.7736 | 0 | 0.25414 | 0.1788
20.2 | 10.3918 | 0.24139 | 988364.9164 | 607427.1815 | 0 | 247845.4779 | 0 | 0 | 133092.257 | 0 | 0.25412 | 0.1788
20.3 | 10.4432 | 0.24259 | 1003799.35 | 613091.7003 | 0 | 256294.3858 | 0 | 0 | 134413.2639 | 0 | 0.25411 | 0.1788
20.4 | 10.4947 | 0.24378 | 1019552.2962 | 618780.9264 | 0 | 265030.5755 | 0 | 0 | 135740.7942 | 0 | 0.25409 | 0.1788
20.5 | 10.5461 | 0.24498 | 1035638.0598 | 624494.8468 | 0 | 274068.3649 | 0 | 0 | 137074.8481 | 0 | 0.25407 | 0.1788
20.6 | 10.5976 | 0.24617 | 1052070.5098 | 630233.4482 | 0 | 283421.6362 | 0 | 0 | 138415.4254 | 0 | 0.25406 | 0.1788
20.7 | 10.649 | 0.24737 | 1068862.864 | 635996.7176 | 0 | 293103.6201 | 0 | 0 | 139762.5262 | 0 | 0.25404 | 0.1788
20.8 | 10.7004 | 0.24856 | 1086027.4713 | 641784.642 | 0 | 303126.6787 | 0 | 0 | 141116.1505 | 0 | 0.25403 | 0.1788
20.9 | 10.7519 | 0.24976 | 1103575.5965 | 647597.2086 | 0 | 313502.0895 | 0 | 0 | 142476.2984 | 0 | 0.25401 | 0.1788
21 | 10.8033 | 0.25095 | 1121517.2076 | 653434.4044 | 0 | 324239.8336 | 0 | 0 | 143842.9697 | 0 | 0.254 | 0.1788
21.1 | 10.8548 | 0.25215 | 1139860.7706 | 659296.2167 | 0 | 335348.3894 | 0 | 0 | 145216.1644 | 0 | 0.25398 | 0.1788
21.2 | 10.9062 | 0.25334 | 1158613.0523 | 665182.6328 | 0 | 346834.5368 | 0 | 0 | 146595.8827 | 0 | 0.25397 | 0.1788
21.3 | 10.9577 | 0.25454 | 1177778.9363 | 671093.6401 | 0 | 358703.1717 | 0 | 0 | 147982.1245 | 0 | 0.25395 | 0.1788
21.4 | 11.0091 | 0.25573 | 1197361.2532 | 677029.2259 | 0 | 370957.1375 | 0 | 0 | 149374.8898 | 0 | 0.25394 | 0.1788
21.5 | 11.0606 | 0.25693 | 1217360.6295 | 682989.3779 | 0 | 383597.0731 | 0 | 0 | 150774.1785 | 0 | 0.25392 | 0.1788
21.6 | 11.112 | 0.25812 | 1237775.3577 | 688974.0836 | 0 | 396621.2834 | 0 | 0 | 152179.9908 | 0 | 0.25391 | 0.1788
21.7 | 11.1634 | 0.25932 | 1258601.2914 | 694983.3306 | 0 | 410025.6343 | 0 | 0 | 153592.3265 | 0 | 0.25389 | 0.1788
21.8 | 11.2149 | 0.26051 | 1279831.7674 | 701017.1067 | 0 | 423803.4751 | 0 | 0 | 155011.1857 | 0 | 0.25388 | 0.1788
21.9 | 11.2663 | 0.26171 | 1301457.5592 | 707075.3995 | 0 | 437945.5913 | 0 | 0 | 156436.5684 | 0 | 0.25387 | 0.1788
22 | 11.3178 | 0.2629 | 1323466.8628 | 713158.197 | 0 | 452440.1911 | 0 | 0 | 157868.4746 | 0 | 0.25385 | 0.1788
22.1 | 11.3692 | 0.2641 | 1345845.3184 | 719265.4871 | 0 | 467272.927 | 0 | 0 | 159306.9043 | 0 | 0.25384 | 0.1788
22.2 | 11.4207 | 0.26529 | 1368576.0685 | 725397.2577 | 0 | 482426.9533 | 0 | 0 | 160751.8575 | 0 | 0.25382 | 0.1788
22.3 | 11.4721 | 0.26649 | 1391639.8539 | 731553.4969 | 0 | 497883.0228 | 0 | 0 | 162203.3342 | 0 | 0.25381 | 0.1788
22.4 | 11.5236 | 0.26768 | 1415015.1478 | 737734.1927 | 0 | 513619.6207 | 0 | 0 | 163661.3344 | 0 | 0.2538 | 0.1788
22.5 | 11.575 | 0.26888 | 1438678.327 | 743939.3333 | 0 | 529613.1357 | 0 | 0 | 165125.858 | 0 | 0.25378 | 0.1788
22.6 | 11.6264 | 0.27007 | 1462603.8798 | 750168.9069 | 0 | 545838.0676 | 0 | 0 | 166596.9052 | 0 | 0.25377 | 0.1788
22.7 | 11.6779 | 0.27127 | 1486764.6463 | 756422.9019 | 0 | 562267.2686 | 0 | 0 | 168074.4758 | 0 | 0.25375 | 0.1788
22.8 | 11.7293 | 0.27246 | 1511132.0909 | 762701.3064 | 0 | 578872.2145 | 0 | 0 | 169558.5699 | 0 | 0.25374 | 0.1788
22.9 | 11.7808 | 0.27366 | 1535676.6003 | 769004.109 | 0 | 595623.3037 | 0 | 0 | 171049.1876 | 0 | 0.25373 | 0.1788
23 | 11.8322 | 0.27485 | 1560367.8043 | 775331.2981 | 0 | 612490.1775 | 0 | 0 | 172546.3287 | 0 | 0.25371 | 0.1788
23.1 | 11.8837 | 0.27605 | 1585174.9131 | 781682.8622 | 0 | 629442.0576 | 0 | 0 | 174049.9933 | 0 | 0.2537 | 0.1788
23.2 | 11.9351 | 0.27724 | 1610067.066 | 788058.7898 | 0 | 646448.0948 | 0 | 0 | 175560.1814 | 0 | 0.25369 | 0.1788
23.3 | 11.9866 | 0.27844 | 1635013.6857 | 794459.0697 | 0 | 663477.7231 | 0 | 0 | 177076.893 | 0 | 0.25367 | 0.1788
23.4 | 12.038 | 0.27963 | 1659984.8314 | 800883.6904 | 0 | 680501.013 | 0 | 0 | 178600.128 | 0 | 0.25366 | 0.1788
23.5 | 12.0894 | 0.28083 | 1684951.545 | 807332.6408 | 0 | 697489.0177 | 0 | 0 | 180129.8866 | 0 | 0.25365 | 0.1788
23.6 | 12.1409 | 0.28202 | 1709886.185 | 813805.9095 | 0 | 714414.1068 | 0 | 0 | 181666.1687 | 0 | 0.25363 | 0.1788
23.7 | 12.1923 | 0.28322 | 1734762.7416 | 820303.4856 | 0 | 731250.2818 | 0 | 0 | 183208.9742 | 0 | 0.25362 | 0.1788
23.8 | 12.2438 | 0.28441 | 1759557.1288 | 826825.3578 | 0 | 747973.4677 | 0 | 0 | 184758.3032 | 0 | 0.25361 | 0.1788
23.9 | 12.2952 | 0.28561 | 1784247.4486 | 833371.5152 | 0 | 764561.7776 | 0 | 0 | 186314.1558 | 0 | 0.25359 | 0.1788
24 | 12.3467 | 0.2868 | 1808814.2241 | 839941.9468 | 0 | 780995.7456 | 0 | 0 | 187876.5318 | 0 | 0.25358 | 0.1788
NOTES & WARNINGS H&M CALCULATION
SHIP DOES NOT ADHERE TO LCB BETWEEN -5% AND +5%
Selected step size (dt) | 0.1
Wetted surface area measured from Rhino model
Half waterline entrance angle calculated using HMT 1984 method
Wake and thrust deduction factor calculated using HMT 1984 method
Number of propellers | 1
Propeller diameter | 8
Chosen stern coefficient | -1
No bulb
No bow/stern thrusters
Deviation of IE_model in % of IE by regressive approach of Holtrop84 | 6
Deviation of Swet_model in % of S by regressive approach of Holtrop84 | 1
Deck is 4101 mm from WL

## 2
Loa [m] | 190
B [m] | 28.398
H [m] | 14.099
Lpp [m] | 178.076
Lwl [m] | 188.917
X midship aft [m] | 38.999
X midship fwd [m] | 96.339
Bilge Radius [m] | 2
LOADING CONDITION
T moulded [m] | 9.999
T aft at app [m] | 9.999
T fwd at fpp [m] | 9.999
heel [deg] | 0
WATERLINE ENTRANCE ANGLE:
Waterline Entrace angle (WEA) [deg] | 14.275
Location of WEA [%Bwl] | 45
XYZ location of WEA [m] | 156.731 | -6.39 | 9.999
VOLUME RELATED DATA (MOULDED)
Buoyant Volume [m3] | 32138.811
Total Volume [m3] | 50561.819
COB [m] | 82.402 | 0 | 5.732
COV Total [m] | 79.829 | 0 | 8.041
Cb_pp [-] | 0.6386
Cb_wl [-] | 0.602
DATA OF UNDERWATER AREAS
Water Plane Area [m2] | 4342.209
COF [m] | 74.685 | 0 | 9.999
Inertia WPA around COF [m4] | 234242.78 | 9758400 | 9992600
Wetted Shell Area [m2] | 6539.195
Wetted Transom Area [m2] | 1.88
Am [m2] | 271.783
FORE PEAK TANK (BALLAST WATER)
Volume water ballast [m3] | 3517.961
COV WB [m] | 153.276 | 0 | 6.947
Position of tank BHD [m] | 140.633
Height of WB [% of D] | 83
Area WB plane [m2] | 456.449
COA WB plane [m] | 153.954 | 0 | 11.702
Inertia WB plane [m4] | 9763.82 | 38166.529 | 47930.349
BUOYANT CROSS SECTION AREAS
Number of rows | 22
x_in_m | crossarea_in_m2
-11.367 | 1.88
-2.371 | 33.622
6.626 | 73.577
15.622 | 114.124
24.618 | 152.536
33.614 | 187.423
42.61 | 217.579
51.606 | 241.876
60.602 | 259.339
69.598 | 269.32
78.594 | 271.783
87.59 | 267.766
96.586 | 259.467
105.582 | 246.832
114.578 | 228.545
123.574 | 204.059
132.571 | 174.381
141.567 | 142.012
150.563 | 109.107
159.559 | 75.316
168.555 | 38.867
177.551 | 0
TOTAL CROSS SECTION AREAS
Number of rows | 22
x_in_m | crossarea_in_m2
-11.367 | 79.97
-2.319 | 126.834
6.729 | 173.253
15.776 | 218.012
24.824 | 259.924
33.872 | 297.77
42.919 | 330.33
51.967 | 356.438
61.014 | 375.1
70.062 | 385.681
79.11 | 388.234
88.157 | 384.021
97.205 | 375.419
106.252 | 361.735
115.3 | 340.712
124.348 | 310.7
133.395 | 271.768
142.443 | 226.026
151.491 | 175.881
160.538 | 121.8
169.586 | 61.963
178.633 | 0
BALLAST TANK FILLING CROSS SECTION AREAS
Number of rows | 5
x_in_m | crossarea_in_m2
140.633 | 181.134
149.976 | 139.961
159.318 | 96.804
168.66 | 49.855
178.002 | 0
DATA OF SHELL PLATING WRT LONGITUDINAL BENDING (INERTIA AROUND CENTROID):
Mean shell thickness [mm] | 1
Number of rows | 22
X [m] | OUTLINE LENGTH [m] | CROSS SECTION AREA OF SHELL PLATING [m2] | CENTROID_X[m] | CENTROID_Y[m] | CENTROID_Z[m] | INERTIA_X[m4] | INERTIA_Y[m4] | INERTIA_Z[m4] | Z_Keel[m] | Z_DECK[m]
-11.367 | 47.718 | 0.048 | -11.367 | 0.001 | 12.305 | 2.327 | 0.17 | 2.157 | 9.772 | 14.1
-2.319 | 53.936 | 0.054 | -2.319 | -0.002 | 11.451 | 3.409 | 0.385 | 3.024 | 8.078 | 14.1
6.729 | 59.502 | 0.06 | 6.729 | 0 | 10.646 | 4.604 | 0.679 | 3.925 | 6.514 | 14.1
15.776 | 64.589 | 0.065 | 15.776 | 0.002 | 9.909 | 5.883 | 1.037 | 4.846 | 5.09 | 14.1
24.824 | 69.145 | 0.069 | 24.824 | 0.001 | 9.246 | 7.198 | 1.439 | 5.759 | 3.82 | 14.1
33.872 | 73.103 | 0.073 | 33.872 | 0.001 | 8.671 | 8.472 | 1.854 | 6.618 | 2.717 | 14.1
42.919 | 76.388 | 0.076 | 42.919 | 0 | 8.191 | 9.631 | 2.251 | 7.379 | 1.792 | 14.1
51.967 | 78.919 | 0.079 | 51.967 | 0.014 | 7.821 | 10.605 | 2.596 | 8.009 | 1.059 | 14.1
61.014 | 80.624 | 0.081 | 61.014 | 0.001 | 7.562 | 11.285 | 2.861 | 8.423 | 0.524 | 14.1
70.062 | 81.456 | 0.081 | 70.062 | 0 | 7.433 | 11.646 | 3.018 | 8.628 | 0.188 | 14.1
79.11 | 81.433 | 0.081 | 79.11 | -0.001 | 7.423 | 11.671 | 3.066 | 8.605 | 0.031 | 14.1
88.157 | 80.697 | 0.081 | 88.157 | 0.003 | 7.51 | 11.419 | 3.027 | 8.392 | -0.001 | 14.1
97.205 | 79.533 | 0.079 | 97.205 | -0.002 | 7.677 | 10.981 | 2.932 | 8.048 | -0.001 | 14.1
106.252 | 77.947 | 0.078 | 106.252 | 0.003 | 7.877 | 10.381 | 2.809 | 7.573 | 0 | 14.1
115.3 | 75.727 | 0.076 | 115.3 | -0.002 | 8.127 | 9.508 | 2.63 | 6.878 | 0.001 | 14.1
124.348 | 72.559 | 0.073 | 124.348 | 0 | 8.386 | 8.313 | 2.401 | 5.912 | 0.005 | 14.1
133.395 | 68.091 | 0.068 | 133.395 | 0 | 8.636 | 6.782 | 2.119 | 4.663 | 0.012 | 14.1
142.443 | 62.104 | 0.062 | 142.443 | -0.001 | 8.806 | 5.059 | 1.812 | 3.247 | 0.023 | 14.1
151.491 | 54.691 | 0.055 | 151.491 | 0.003 | 8.856 | 3.389 | 1.492 | 1.898 | 0.028 | 14.1
160.538 | 46.271 | 0.046 | 160.538 | 0 | 8.759 | 2.01 | 1.162 | 0.849 | 0.023 | 14.1
169.586 | 37.01 | 0.037 | 169.586 | 0 | 8.489 | 1.008 | 0.8 | 0.208 | 0.1 | 14.1
178.633 | 0 | 0 | 178.633 | 0 | 14.097 | 0 | 0 | 0 | 0 | 0
INPUT DATA
Loa [m] | 190
Boa [m] | 28.4
Doa [m] | 14.1
Tmoulded [m] | 9.999
Lpp/L0.85H [-] | 0.94
% Length aft Shoulder [%] | 80
Midship Length [m] | 57340.631
Location of midship [% of Lpp] | 38
Bilge Radius [m] | 2
% Length fwd shoulder [%] | 50
Location of bow intermediate curve [%] | 25
Bow tangency shear angle [deg] | 4
heel [deg] | 0
trim [deg] | 0
mean shell thickness [mm] | 1
Number of ordinates [-] | 12
number of waterlines [-] | 5
number of buttocks [-] | 5
Entrance angle factor [% of Bwl] | 45
X division method [-] | 1
Flip loft surface [-] | 0
WARNING: an endpoint of a curve is inside the rectangle BH
WARNING: The Z value of point 1-3 of the bow intermediate curve is not zero
RESISTANCE ESTIMATION BY METHOD HOLTROP & MENNEN 1982 & 1984
DESIGN SPEED DATA
V [kn] | V [m/s] | Fn | Rtot [N] | R_visc [N] | R_app [N] | R_w [N] | R_TR [N] | R_b [N] | R_A [N] | R_BTO [N] | w[-] | t[-]
19 | 9.7744 | 0.22705 | 837254.9081 | 549289.7103 | 0 | 168396.7973 | 0 | 0 | 119568.4005 | 0 | 0.26503 | 0.1788
RESISTANCE TABLE BY METHOD HOLTROP & MENNEN 1982 & 1984
Number of rows | 181
V [kn] | V [m/s] | Fn | Rtot [N] | R_visc [N] | R_app [N] | R_w [N] | R_TR [N] | R_b [N] | R_A [N] | R_BTO [N] | w[-] | t[-]
6 | 3.0867 | 0.0717 | 75705.2925 | 63283.0928 | 0 | 0.090388 | 498.3908 | 0 | 11923.7186 | 0 | 0.26933 | 0.1788
6.1 | 3.1381 | 0.072895 | 78086.6401 | 65269.9299 | 0 | 0.12576 | 492.0963 | 0 | 12324.488 | 0 | 0.26926 | 0.1788
6.2 | 3.1896 | 0.07409 | 80502.0757 | 67285.4656 | 0 | 0.17322 | 484.5552 | 0 | 12731.8818 | 0 | 0.26919 | 0.1788
6.3 | 3.241 | 0.075285 | 82951.5116 | 69329.6454 | 0 | 0.23629 | 475.7301 | 0 | 13145.8998 | 0 | 0.26912 | 0.1788
6.4 | 3.2924 | 0.07648 | 85434.8619 | 71402.4164 | 0 | 0.31936 | 465.5841 | 0 | 13566.5421 | 0 | 0.26906 | 0.1788
6.5 | 3.3439 | 0.077675 | 87952.0425 | 73503.7262 | 0 | 0.42785 | 454.0798 | 0 | 13993.8086 | 0 | 0.26899 | 0.1788
6.6 | 3.3953 | 0.07887 | 90502.9717 | 75633.5236 | 0 | 0.56838 | 441.1802 | 0 | 14427.6995 | 0 | 0.26893 | 0.1788
6.7 | 3.4468 | 0.080065 | 93087.5701 | 77791.7583 | 0 | 0.74901 | 426.8481 | 0 | 14868.2147 | 0 | 0.26887 | 0.1788
6.8 | 3.4982 | 0.08126 | 95705.7607 | 79978.3808 | 0 | 0.97947 | 411.0463 | 0 | 15315.3541 | 0 | 0.26881 | 0.1788
6.9 | 3.5497 | 0.082455 | 98357.4695 | 82193.3426 | 0 | 1.2714 | 393.7376 | 0 | 15769.1179 | 0 | 0.26875 | 0.1788
7 | 3.6011 | 0.08365 | 101042.6254 | 84436.5959 | 0 | 1.6387 | 374.885 | 0 | 16229.5059 | 0 | 0.26869 | 0.1788
7.1 | 3.6526 | 0.084845 | 103761.1608 | 86708.0937 | 0 | 2.0977 | 354.4512 | 0 | 16696.5182 | 0 | 0.26863 | 0.1788
7.2 | 3.704 | 0.08604 | 106513.0117 | 89007.7898 | 0 | 2.668 | 332.3991 | 0 | 17170.1548 | 0 | 0.26857 | 0.1788
7.3 | 3.7554 | 0.087235 | 109298.1181 | 91335.6389 | 0 | 3.372 | 308.6915 | 0 | 17650.4157 | 0 | 0.26852 | 0.1788
7.4 | 3.8069 | 0.08843 | 112116.4247 | 93691.5963 | 0 | 4.2363 | 283.2912 | 0 | 18137.3009 | 0 | 0.26846 | 0.1788
7.5 | 3.8583 | 0.089625 | 114967.8808 | 96075.6179 | 0 | 5.2914 | 256.1612 | 0 | 18630.8103 | 0 | 0.26841 | 0.1788
7.6 | 3.9098 | 0.09082 | 117852.4413 | 98487.6605 | 0 | 6.5726 | 227.2642 | 0 | 19130.9441 | 0 | 0.26836 | 0.1788
7.7 | 3.9612 | 0.092015 | 120770.0671 | 100927.6815 | 0 | 8.1204 | 196.5631 | 0 | 19637.7021 | 0 | 0.2683 | 0.1788
7.8 | 4.0127 | 0.09321 | 123720.7251 | 103395.6388 | 0 | 9.9812 | 164.0207 | 0 | 20151.0845 | 0 | 0.26825 | 0.1788
7.9 | 4.0641 | 0.094405 | 126704.3897 | 105891.4913 | 0 | 12.2075 | 129.5998 | 0 | 20671.0911 | 0 | 0.2682 | 0.1788
8 | 4.1156 | 0.0956 | 129721.0427 | 108415.1982 | 0 | 14.8592 | 93.2634 | 0 | 21197.722 | 0 | 0.26815 | 0.1788
8.1 | 4.167 | 0.096795 | 132770.6743 | 110966.7193 | 0 | 18.0037 | 54.9741 | 0 | 21730.9772 | 0 | 0.2681 | 0.1788
8.2 | 4.2184 | 0.09799 | 135853.2834 | 113546.0151 | 0 | 21.7167 | 14.695 | 0 | 22270.8566 | 0 | 0.26806 | 0.1788
8.3 | 4.2699 | 0.099185 | 138996.4903 | 116153.0467 | 0 | 26.0832 | 0 | 0 | 22817.3604 | 0 | 0.26801 | 0.1788
8.4 | 4.3213 | 0.10038 | 142189.4622 | 118787.7757 | 0 | 31.198 | 0 | 0 | 23370.4885 | 0 | 0.26796 | 0.1788
8.5 | 4.3728 | 0.10158 | 145417.5716 | 121450.1641 | 0 | 37.1667 | 0 | 0 | 23930.2408 | 0 | 0.26791 | 0.1788
8.6 | 4.4242 | 0.10277 | 148680.8984 | 124140.1747 | 0 | 44.1062 | 0 | 0 | 24496.6175 | 0 | 0.26787 | 0.1788
8.7 | 4.4757 | 0.10397 | 151979.535 | 126857.7706 | 0 | 52.146 | 0 | 0 | 25069.6184 | 0 | 0.26782 | 0.1788
8.8 | 4.5271 | 0.10516 | 155313.5877 | 129602.9154 | 0 | 61.4288 | 0 | 0 | 25649.2436 | 0 | 0.26778 | 0.1788
8.9 | 4.5786 | 0.10636 | 158683.1776 | 132375.5733 | 0 | 72.1112 | 0 | 0 | 26235.4931 | 0 | 0.26774 | 0.1788
9 | 4.63 | 0.10755 | 162088.4408 | 135175.7089 | 0 | 84.365 | 0 | 0 | 26828.3669 | 0 | 0.26769 | 0.1788
9.1 | 4.6814 | 0.10875 | 165529.5304 | 138003.2874 | 0 | 98.3781 | 0 | 0 | 27427.8649 | 0 | 0.26765 | 0.1788
9.2 | 4.7329 | 0.10994 | 169006.6165 | 140858.2741 | 0 | 114.3551 | 0 | 0 | 28033.9873 | 0 | 0.26761 | 0.1788
9.3 | 4.7843 | 0.11114 | 172519.8877 | 143740.6352 | 0 | 132.5185 | 0 | 0 | 28646.734 | 0 | 0.26757 | 0.1788
9.4 | 4.8358 | 0.11233 | 176069.5516 | 146650.3369 | 0 | 153.1098 | 0 | 0 | 29266.1049 | 0 | 0.26753 | 0.1788
9.5 | 4.8872 | 0.11353 | 179655.8364 | 149587.3462 | 0 | 176.3901 | 0 | 0 | 29892.1001 | 0 | 0.26749 | 0.1788
9.6 | 4.9387 | 0.11472 | 183278.9911 | 152551.6302 | 0 | 202.6413 | 0 | 0 | 30524.7196 | 0 | 0.26745 | 0.1788
9.7 | 4.9901 | 0.11592 | 186939.2873 | 155543.1566 | 0 | 232.1673 | 0 | 0 | 31163.9634 | 0 | 0.26741 | 0.1788
9.8 | 5.0416 | 0.11711 | 190637.0194 | 158561.8933 | 0 | 265.2945 | 0 | 0 | 31809.8315 | 0 | 0.26737 | 0.1788
9.9 | 5.093 | 0.11831 | 194372.5059 | 161607.8089 | 0 | 302.3731 | 0 | 0 | 32462.3239 | 0 | 0.26733 | 0.1788
10 | 5.1444 | 0.1195 | 198146.0906 | 164680.8721 | 0 | 343.7779 | 0 | 0 | 33121.4406 | 0 | 0.26729 | 0.1788
10.1 | 5.1959 | 0.1207 | 201958.1431 | 167781.0521 | 0 | 389.9095 | 0 | 0 | 33787.1815 | 0 | 0.26725 | 0.1788
10.2 | 5.2473 | 0.12189 | 205809.0599 | 170908.3182 | 0 | 441.1949 | 0 | 0 | 34459.5468 | 0 | 0.26722 | 0.1788
10.3 | 5.2988 | 0.12309 | 209699.2655 | 174062.6405 | 0 | 498.0887 | 0 | 0 | 35138.5363 | 0 | 0.26718 | 0.1788
10.4 | 5.3502 | 0.12428 | 213629.2132 | 177243.9891 | 0 | 561.074 | 0 | 0 | 35824.1501 | 0 | 0.26714 | 0.1788
10.5 | 5.4017 | 0.12548 | 217599.3857 | 180452.3345 | 0 | 630.663 | 0 | 0 | 36516.3882 | 0 | 0.26711 | 0.1788
10.6 | 5.4531 | 0.12667 | 221610.2964 | 183687.6476 | 0 | 707.3982 | 0 | 0 | 37215.2506 | 0 | 0.26707 | 0.1788
10.7 | 5.5046 | 0.12787 | 225662.4901 | 186949.8996 | 0 | 791.8532 | 0 | 0 | 37920.7373 | 0 | 0.26704 | 0.1788
10.8 | 5.556 | 0.12906 | 229756.5435 | 190239.062 | 0 | 884.6333 | 0 | 0 | 38632.8483 | 0 | 0.267 | 0.1788
10.9 | 5.6074 | 0.13026 | 233893.0667 | 193555.1066 | 0 | 986.3765 | 0 | 0 | 39351.5836 | 0 | 0.26697 | 0.1788
11 | 5.6589 | 0.13145 | 238072.703 | 196898.0055 | 0 | 1097.7544 | 0 | 0 | 40076.9431 | 0 | 0.26694 | 0.1788
11.1 | 5.7103 | 0.13265 | 242296.1304 | 200267.7311 | 0 | 1219.4724 | 0 | 0 | 40808.9269 | 0 | 0.2669 | 0.1788
11.2 | 5.7618 | 0.13384 | 246564.0622 | 203664.2562 | 0 | 1352.2709 | 0 | 0 | 41547.5351 | 0 | 0.26687 | 0.1788
11.3 | 5.8132 | 0.13504 | 250877.247 | 207087.5537 | 0 | 1496.9258 | 0 | 0 | 42292.7675 | 0 | 0.26684 | 0.1788
11.4 | 5.8647 | 0.13623 | 255236.4703 | 210537.5969 | 0 | 1654.2492 | 0 | 0 | 43044.6242 | 0 | 0.26681 | 0.1788
11.5 | 5.9161 | 0.13743 | 259642.5542 | 214014.3594 | 0 | 1825.0897 | 0 | 0 | 43803.1052 | 0 | 0.26677 | 0.1788
11.6 | 5.9676 | 0.13862 | 264096.3586 | 217517.8149 | 0 | 2010.3333 | 0 | 0 | 44568.2105 | 0 | 0.26674 | 0.1788
11.7 | 6.019 | 0.13982 | 268598.7812 | 221047.9375 | 0 | 2210.9037 | 0 | 0 | 45339.94 | 0 | 0.26671 | 0.1788
11.8 | 6.0704 | 0.14101 | 273150.7585 | 224604.7016 | 0 | 2427.763 | 0 | 0 | 46118.2939 | 0 | 0.26668 | 0.1788
11.9 | 6.1219 | 0.14221 | 277753.2656 | 228188.0818 | 0 | 2661.9118 | 0 | 0 | 46903.272 | 0 | 0.26665 | 0.1788
12 | 6.1733 | 0.1434 | 282407.3171 | 231798.0529 | 0 | 2914.3898 | 0 | 0 | 47694.8744 | 0 | 0.26662 | 0.1788
12.1 | 6.2248 | 0.1446 | 287113.9671 | 235434.59 | 0 | 3186.276 | 0 | 0 | 48493.1012 | 0 | 0.26659 | 0.1788
12.2 | 6.2762 | 0.14579 | 291874.3098 | 239097.6684 | 0 | 3478.6893 | 0 | 0 | 49297.9522 | 0 | 0.26656 | 0.1788
12.3 | 6.3277 | 0.14699 | 296689.4795 | 242787.2637 | 0 | 3792.7884 | 0 | 0 | 50109.4275 | 0 | 0.26653 | 0.1788
12.4 | 6.3791 | 0.14818 | 301560.6509 | 246503.3517 | 0 | 4129.7722 | 0 | 0 | 50927.527 | 0 | 0.2665 | 0.1788
12.5 | 6.4306 | 0.14938 | 306489.0393 | 250245.9084 | 0 | 4490.88 | 0 | 0 | 51752.2509 | 0 | 0.26647 | 0.1788
12.6 | 6.482 | 0.15057 | 311475.9006 | 254014.9101 | 0 | 4877.3914 | 0 | 0 | 52583.5991 | 0 | 0.26644 | 0.1788
12.7 | 6.5334 | 0.15177 | 316522.5316 | 257810.3333 | 0 | 5290.6268 | 0 | 0 | 53421.5715 | 0 | 0.26642 | 0.1788
12.8 | 6.5849 | 0.15296 | 321630.2699 | 261632.1546 | 0 | 5731.9471 | 0 | 0 | 54266.1683 | 0 | 0.26639 | 0.1788
12.9 | 6.6363 | 0.15416 | 326800.494 | 265480.3509 | 0 | 6202.7538 | 0 | 0 | 55117.3893 | 0 | 0.26636 | 0.1788
13 | 6.6878 | 0.15535 | 332034.623 | 269354.8993 | 0 | 6704.489 | 0 | 0 | 55975.2346 | 0 | 0.26633 | 0.1788
13.1 | 6.7392 | 0.15655 | 337334.1167 | 273255.7773 | 0 | 7238.6353 | 0 | 0 | 56839.7042 | 0 | 0.2663 | 0.1788
13.2 | 6.7907 | 0.15774 | 342700.4755 | 277182.9622 | 0 | 7806.7153 | 0 | 0 | 57710.7981 | 0 | 0.26628 | 0.1788
13.3 | 6.8421 | 0.15894 | 348135.2399 | 281136.4318 | 0 | 8410.2918 | 0 | 0 | 58588.5163 | 0 | 0.26625 | 0.1788
13.4 | 6.8936 | 0.16013 | 353639.9903 | 285116.1641 | 0 | 9050.9675 | 0 | 0 | 59472.8587 | 0 | 0.26622 | 0.1788
13.5 | 6.945 | 0.16133 | 359216.3467 | 289122.1371 | 0 | 9730.3842 | 0 | 0 | 60363.8255 | 0 | 0.2662 | 0.1788
13.6 | 6.9964 | 0.16252 | 364865.9687 | 293154.3291 | 0 | 10450.2231 | 0 | 0 | 61261.4165 | 0 | 0.26617 | 0.1788
13.7 | 7.0479 | 0.16372 | 370590.5548 | 297212.7186 | 0 | 11212.2043 | 0 | 0 | 62165.6318 | 0 | 0.26615 | 0.1788
13.8 | 7.0993 | 0.16491 | 376391.8428 | 301297.2843 | 0 | 12018.087 | 0 | 0 | 63076.4715 | 0 | 0.26612 | 0.1788
13.9 | 7.1508 | 0.16611 | 382271.6098 | 305408.0051 | 0 | 12869.6694 | 0 | 0 | 63993.9354 | 0 | 0.2661 | 0.1788
14 | 7.2022 | 0.1673 | 388231.6724 | 309544.8599 | 0 | 13768.7889 | 0 | 0 | 64918.0235 | 0 | 0.26607 | 0.1788
14.1 | 7.2537 | 0.1685 | 394273.8865 | 313707.828 | 0 | 14717.3225 | 0 | 0 | 65848.736 | 0 | 0.26605 | 0.1788
14.2 | 7.3051 | 0.16969 | 400400.1481 | 317896.8887 | 0 | 15717.1866 | 0 | 0 | 66786.0728 | 0 | 0.26602 | 0.1788
14.3 | 7.3566 | 0.17089 | 406612.3921 | 322112.0216 | 0 | 16770.3367 | 0 | 0 | 67730.0339 | 0 | 0.266 | 0.1788
14.4 | 7.408 | 0.17208 | 412912.5921 | 326353.2064 | 0 | 17878.7665 | 0 | 0 | 68680.6192 | 0 | 0.26597 | 0.1788
14.5 | 7.4594 | 0.17328 | 419302.7583 | 330620.4229 | 0 | 19044.5066 | 0 | 0 | 69637.8288 | 0 | 0.26595 | 0.1788
14.6 | 7.5109 | 0.17447 | 425784.9352 | 334913.6513 | 0 | 20269.6211 | 0 | 0 | 70601.6628 | 0 | 0.26592 | 0.1788
14.7 | 7.5623 | 0.17567 | 432361.1977 | 339232.8717 | 0 | 21556.2051 | 0 | 0 | 71572.121 | 0 | 0.2659 | 0.1788
14.8 | 7.6138 | 0.17686 | 439033.6473 | 343578.0644 | 0 | 22906.3794 | 0 | 0 | 72549.2035 | 0 | 0.26588 | 0.1788
14.9 | 7.6652 | 0.17806 | 445804.4072 | 347949.21 | 0 | 24322.287 | 0 | 0 | 73532.9102 | 0 | 0.26585 | 0.1788
15 | 7.7167 | 0.17925 | 452675.6178 | 352346.2892 | 0 | 25806.0874 | 0 | 0 | 74523.2413 | 0 | 0.26583 | 0.1788
15.1 | 7.7681 | 0.18045 | 459649.4331 | 356769.2826 | 0 | 27359.9537 | 0 | 0 | 75520.1967 | 0 | 0.26581 | 0.1788
15.2 | 7.8196 | 0.18164 | 466728.0183 | 361218.1715 | 0 | 28986.0705 | 0 | 0 | 76523.7763 | 0 | 0.26578 | 0.1788
15.3 | 7.871 | 0.18284 | 473913.5505 | 365692.9367 | 0 | 30686.6336 | 0 | 0 | 77533.9803 | 0 | 0.26576 | 0.1788
15.4 | 7.9224 | 0.18403 | 481208.2221 | 370193.5596 | 0 | 32463.854 | 0 | 0 | 78550.8085 | 0 | 0.26574 | 0.1788
15.5 | 7.9739 | 0.18523 | 488614.247 | 374720.0216 | 0 | 34319.9645 | 0 | 0 | 79574.261 | 0 | 0.26572 | 0.1788
15.6 | 8.0253 | 0.18642 | 496133.8721 | 379272.3042 | 0 | 36257.2301 | 0 | 0 | 80604.3378 | 0 | 0.2657 | 0.1788
15.7 | 8.0768 | 0.18762 | 503769.3899 | 383850.389 | 0 | 38277.962 | 0 | 0 | 81641.0389 | 0 | 0.26567 | 0.1788
15.8 | 8.1282 | 0.18881 | 511523.1557 | 388454.258 | 0 | 40384.5335 | 0 | 0 | 82684.3643 | 0 | 0.26565 | 0.1788
15.9 | 8.1797 | 0.19001 | 519397.6048 | 393083.893 | 0 | 42579.3979 | 0 | 0 | 83734.3139 | 0 | 0.26563 | 0.1788
16 | 8.2311 | 0.1912 | 527395.2697 | 397739.2761 | 0 | 44865.1058 | 0 | 0 | 84790.8879 | 0 | 0.26561 | 0.1788
16.1 | 8.2826 | 0.1924 | 535518.7956 | 402420.3895 | 0 | 47244.32 | 0 | 0 | 85854.0861 | 0 | 0.26559 | 0.1788
16.2 | 8.334 | 0.19359 | 543770.9508 | 407127.2156 | 0 | 49719.8265 | 0 | 0 | 86923.9087 | 0 | 0.26557 | 0.1788
16.3 | 8.3854 | 0.19479 | 552154.6317 | 411859.7368 | 0 | 52294.5395 | 0 | 0 | 88000.3555 | 0 | 0.26555 | 0.1788
16.4 | 8.4369 | 0.19598 | 560672.8593 | 416617.9357 | 0 | 54971.497 | 0 | 0 | 89083.4266 | 0 | 0.26553 | 0.1788
16.5 | 8.4883 | 0.19718 | 569328.7659 | 421401.795 | 0 | 57753.8489 | 0 | 0 | 90173.122 | 0 | 0.26551 | 0.1788
16.6 | 8.5398 | 0.19837 | 578125.5723 | 426211.2976 | 0 | 60644.8329 | 0 | 0 | 91269.4417 | 0 | 0.26548 | 0.1788
16.7 | 8.5912 | 0.19957 | 587066.5531 | 431046.4265 | 0 | 63647.741 | 0 | 0 | 92372.3856 | 0 | 0.26546 | 0.1788
16.8 | 8.6427 | 0.20076 | 596154.9934 | 435907.1646 | 0 | 66765.8749 | 0 | 0 | 93481.9539 | 0 | 0.26544 | 0.1788
16.9 | 8.6941 | 0.20196 | 605394.1353 | 440793.4952 | 0 | 70002.4937 | 0 | 0 | 94598.1465 | 0 | 0.26542 | 0.1788
17 | 8.7456 | 0.20315 | 614787.1187 | 445705.4015 | 0 | 73360.7539 | 0 | 0 | 95720.9633 | 0 | 0.2654 | 0.1788
17.1 | 8.797 | 0.20435 | 624336.9174 | 450642.8672 | 0 | 76843.6458 | 0 | 0 | 96850.4044 | 0 | 0.26538 | 0.1788
17.2 | 8.8484 | 0.20554 | 634046.2748 | 455605.8755 | 0 | 80453.9294 | 0 | 0 | 97986.4698 | 0 | 0.26537 | 0.1788
17.3 | 8.8999 | 0.20674 | 643917.6426 | 460594.4103 | 0 | 84194.0728 | 0 | 0 | 99129.1595 | 0 | 0.26535 | 0.1788
17.4 | 8.9513 | 0.20793 | 653953.1264 | 465608.4552 | 0 | 88066.1976 | 0 | 0 | 100278.4735 | 0 | 0.26533 | 0.1788
17.5 | 9.0028 | 0.20913 | 664154.4416 | 470647.9942 | 0 | 92072.0356 | 0 | 0 | 101434.4118 | 0 | 0.26531 | 0.1788
17.6 | 9.0542 | 0.21032 | 674522.8846 | 475713.0111 | 0 | 96212.8991 | 0 | 0 | 102596.9744 | 0 | 0.26529 | 0.1788
17.7 | 9.1057 | 0.21152 | 685059.3216 | 480803.4902 | 0 | 100489.6702 | 0 | 0 | 103766.1612 | 0 | 0.26527 | 0.1788
17.8 | 9.1571 | 0.21271 | 695764.1972 | 485919.4155 | 0 | 104902.8093 | 0 | 0 | 104941.9724 | 0 | 0.26525 | 0.1788
17.9 | 9.2086 | 0.21391 | 706637.5664 | 491060.7714 | 0 | 109452.3872 | 0 | 0 | 106124.4078 | 0 | 0.26523 | 0.1788
18 | 9.26 | 0.2151 | 717679.1491 | 496227.5423 | 0 | 114138.1394 | 0 | 0 | 107313.4675 | 0 | 0.26521 | 0.1788
18.1 | 9.3114 | 0.2163 | 728888.4078 | 501419.7125 | 0 | 118959.5438 | 0 | 0 | 108509.1515 | 0 | 0.2652 | 0.1788
18.2 | 9.3629 | 0.21749 | 740264.6467 | 506637.2669 | 0 | 123915.92 | 0 | 0 | 109711.4598 | 0 | 0.26518 | 0.1788
18.3 | 9.4143 | 0.21869 | 751807.1305 | 511880.19 | 0 | 129006.5482 | 0 | 0 | 110920.3924 | 0 | 0.26516 | 0.1788
18.4 | 9.4658 | 0.21988 | 763515.2185 | 517148.4665 | 0 | 134230.8027 | 0 | 0 | 112135.9492 | 0 | 0.26514 | 0.1788
18.5 | 9.5172 | 0.22108 | 775388.5106 | 522442.0816 | 0 | 139588.2986 | 0 | 0 | 113358.1304 | 0 | 0.26512 | 0.1788
18.6 | 9.5687 | 0.22227 | 787426.9989 | 527761.02 | 0 | 145079.0431 | 0 | 0 | 114586.9359 | 0 | 0.2651 | 0.1788
18.7 | 9.6201 | 0.22347 | 799631.2217 | 533105.2668 | 0 | 150703.5893 | 0 | 0 | 115822.3656 | 0 | 0.26509 | 0.1788
18.8 | 9.6716 | 0.22466 | 812002.4113 | 538474.8073 | 0 | 156463.1844 | 0 | 0 | 117064.4196 | 0 | 0.26507 | 0.1788
18.9 | 9.723 | 0.22586 | 824542.633 | 543869.6267 | 0 | 162359.9084 | 0 | 0 | 118313.0979 | 0 | 0.26505 | 0.1788
19 | 9.7744 | 0.22705 | 837254.9081 | 549289.7103 | 0 | 168396.7973 | 0 | 0 | 119568.4005 | 0 | 0.26503 | 0.1788
19.1 | 9.8259 | 0.22825 | 850143.3175 | 554735.0437 | 0 | 174577.9464 | 0 | 0 | 120830.3274 | 0 | 0.26502 | 0.1788
19.2 | 9.8773 | 0.22944 | 863213.0815 | 560205.6122 | 0 | 180908.5908 | 0 | 0 | 122098.8786 | 0 | 0.265 | 0.1788
19.3 | 9.9288 | 0.23064 | 876470.6137 | 565701.4016 | 0 | 187395.1581 | 0 | 0 | 123374.054 | 0 | 0.26498 | 0.1788
19.4 | 9.9802 | 0.23183 | 889923.5457 | 571222.3975 | 0 | 194045.2944 | 0 | 0 | 124655.8538 | 0 | 0.26497 | 0.1788
19.5 | 10.0317 | 0.23303 | 903580.7236 | 576768.5857 | 0 | 200867.86 | 0 | 0 | 125944.2778 | 0 | 0.26495 | 0.1788
19.6 | 10.0831 | 0.23422 | 917452.1741 | 582339.9522 | 0 | 207872.8958 | 0 | 0 | 127239.3262 | 0 | 0.26493 | 0.1788
19.7 | 10.1346 | 0.23542 | 931549.0427 | 587936.4828 | 0 | 215071.5611 | 0 | 0 | 128540.9988 | 0 | 0.26492 | 0.1788
19.8 | 10.186 | 0.23661 | 945883.5043 | 593558.1636 | 0 | 222476.045 | 0 | 0 | 129849.2957 | 0 | 0.2649 | 0.1788
19.9 | 10.2374 | 0.23781 | 960468.6485 | 599204.9808 | 0 | 230099.4508 | 0 | 0 | 131164.2169 | 0 | 0.26488 | 0.1788
20 | 10.2889 | 0.239 | 975318.3422 | 604876.9205 | 0 | 237955.6594 | 0 | 0 | 132485.7623 | 0 | 0.26487 | 0.1788
20.1 | 10.3403 | 0.2402 | 990447.0717 | 610573.969 | 0 | 246059.1706 | 0 | 0 | 133813.9321 | 0 | 0.26485 | 0.1788
20.2 | 10.3918 | 0.24139 | 1005869.7668 | 616296.1127 | 0 | 254424.928 | 0 | 0 | 135148.7262 | 0 | 0.26484 | 0.1788
20.3 | 10.4432 | 0.24259 | 1021601.6103 | 622043.338 | 0 | 263068.1278 | 0 | 0 | 136490.1445 | 0 | 0.26482 | 0.1788
20.4 | 10.4947 | 0.24378 | 1037657.835 | 627815.6315 | 0 | 272004.0164 | 0 | 0 | 137838.1871 | 0 | 0.2648 | 0.1788
20.5 | 10.5461 | 0.24498 | 1054053.5114 | 633612.9797 | 0 | 281247.6777 | 0 | 0 | 139192.8541 | 0 | 0.26479 | 0.1788
20.6 | 10.5976 | 0.24617 | 1070803.3279 | 639435.3694 | 0 | 290813.8133 | 0 | 0 | 140554.1453 | 0 | 0.26477 | 0.1788
20.7 | 10.649 | 0.24737 | 1087921.3667 | 645282.7872 | 0 | 300716.5187 | 0 | 0 | 141922.0608 | 0 | 0.26476 | 0.1788
20.8 | 10.7004 | 0.24856 | 1105420.8774 | 651155.22 | 0 | 310969.0568 | 0 | 0 | 143296.6005 | 0 | 0.26474 | 0.1788
20.9 | 10.7519 | 0.24976 | 1123314.0518 | 657052.6548 | 0 | 321583.6324 | 0 | 0 | 144677.7646 | 0 | 0.26473 | 0.1788
21 | 10.8033 | 0.25095 | 1141611.8006 | 662975.0784 | 0 | 332571.1693 | 0 | 0 | 146065.553 | 0 | 0.26471 | 0.1788
21.1 | 10.8548 | 0.25215 | 1160323.537 | 668922.4779 | 0 | 343941.0934 | 0 | 0 | 147459.9656 | 0 | 0.26469 | 0.1788
21.2 | 10.9062 | 0.25334 | 1179456.9673 | 674894.8405 | 0 | 355701.1242 | 0 | 0 | 148861.0026 | 0 | 0.26468 | 0.1788
21.3 | 10.9577 | 0.25454 | 1199017.8948 | 680892.1533 | 0 | 367857.0777 | 0 | 0 | 150268.6638 | 0 | 0.26466 | 0.1788
21.4 | 11.0091 | 0.25573 | 1219010.0367 | 686914.4035 | 0 | 380412.6838 | 0 | 0 | 151682.9493 | 0 | 0.26465 | 0.1788
21.5 | 11.0606 | 0.25693 | 1239434.8595 | 692961.5786 | 0 | 393369.4218 | 0 | 0 | 153103.8591 | 0 | 0.26463 | 0.1788
21.6 | 11.112 | 0.25812 | 1260291.4356 | 699033.6659 | 0 | 406726.3765 | 0 | 0 | 154531.3932 | 0 | 0.26462 | 0.1788
21.7 | 11.1634 | 0.25932 | 1281576.3239 | 705130.6528 | 0 | 420480.1196 | 0 | 0 | 155965.5516 | 0 | 0.2646 | 0.1788
21.8 | 11.2149 | 0.26051 | 1303283.4786 | 711252.5268 | 0 | 434624.6175 | 0 | 0 | 157406.3342 | 0 | 0.26459 | 0.1788
21.9 | 11.2663 | 0.26171 | 1325404.1881 | 717399.2757 | 0 | 449151.1712 | 0 | 0 | 158853.7412 | 0 | 0.26458 | 0.1788
22 | 11.3178 | 0.2629 | 1347927.0486 | 723570.887 | 0 | 464048.3891 | 0 | 0 | 160307.7724 | 0 | 0.26456 | 0.1788
22.1 | 11.3692 | 0.2641 | 1370837.972 | 729767.3485 | 0 | 479302.1956 | 0 | 0 | 161768.428 | 0 | 0.26455 | 0.1788
22.2 | 11.4207 | 0.26529 | 1394120.2339 | 735988.648 | 0 | 494895.8782 | 0 | 0 | 163235.7078 | 0 | 0.26453 | 0.1788
22.3 | 11.4721 | 0.26649 | 1417754.5586 | 742234.7732 | 0 | 510810.1734 | 0 | 0 | 164709.6119 | 0 | 0.26452 | 0.1788
22.4 | 11.5236 | 0.26768 | 1441719.2449 | 748505.7122 | 0 | 527023.3924 | 0 | 0 | 166190.1403 | 0 | 0.2645 | 0.1788
22.5 | 11.575 | 0.26888 | 1465990.3318 | 754801.4529 | 0 | 543511.5859 | 0 | 0 | 167677.293 | 0 | 0.26449 | 0.1788
22.6 | 11.6264 | 0.27007 | 1490541.8005 | 761121.9834 | 0 | 560248.7472 | 0 | 0 | 169171.0699 | 0 | 0.26448 | 0.1788
22.7 | 11.6779 | 0.27127 | 1515345.8152 | 767467.2918 | 0 | 577207.0522 | 0 | 0 | 170671.4712 | 0 | 0.26446 | 0.1788
22.8 | 11.7293 | 0.27246 | 1540372.9946 | 773837.3661 | 0 | 594357.1317 | 0 | 0 | 172178.4967 | 0 | 0.26445 | 0.1788
22.9 | 11.7808 | 0.27366 | 1565592.7149 | 780232.1948 | 0 | 611668.3735 | 0 | 0 | 173692.1466 | 0 | 0.26443 | 0.1788
23 | 11.8322 | 0.27485 | 1590973.4366 | 786651.766 | 0 | 629109.2499 | 0 | 0 | 175212.4207 | 0 | 0.26442 | 0.1788
23.1 | 11.8837 | 0.27605 | 1616483.0514 | 793096.068 | 0 | 646647.6643 | 0 | 0 | 176739.3191 | 0 | 0.26441 | 0.1788
23.2 | 11.9351 | 0.27724 | 1642089.2433 | 799565.0894 | 0 | 664251.312 | 0 | 0 | 178272.8418 | 0 | 0.26439 | 0.1788
23.3 | 11.9866 | 0.27844 | 1667759.8567 | 806058.8186 | 0 | 681888.0494 | 0 | 0 | 179812.9888 | 0 | 0.26438 | 0.1788
23.4 | 12.038 | 0.27963 | 1693463.2674 | 812577.244 | 0 | 699526.2633 | 0 | 0 | 181359.7601 | 0 | 0.26437 | 0.1788
23.5 | 12.0894 | 0.28083 | 1719168.7471 | 819120.3543 | 0 | 717135.2372 | 0 | 0 | 182913.1556 | 0 | 0.26435 | 0.1788
23.6 | 12.1409 | 0.28202 | 1744846.818 | 825688.138 | 0 | 734685.5045 | 0 | 0 | 184473.1755 | 0 | 0.26434 | 0.1788
23.7 | 12.1923 | 0.28322 | 1770469.5897 | 832280.584 | 0 | 752149.186 | 0 | 0 | 186039.8196 | 0 | 0.26433 | 0.1788
23.8 | 12.2438 | 0.28441 | 1796011.0732 | 838897.6809 | 0 | 769500.3043 | 0 | 0 | 187613.0881 | 0 | 0.26431 | 0.1788
23.9 | 12.2952 | 0.28561 | 1821447.4689 | 845539.4175 | 0 | 786715.0707 | 0 | 0 | 189192.9808 | 0 | 0.2643 | 0.1788
24 | 12.3467 | 0.2868 | 1846757.4213 | 852205.7827 | 0 | 803772.1408 | 0 | 0 | 190779.4978 | 0 | 0.26429 | 0.1788
NOTES & WARNINGS H&M CALCULATION
SHIP DOES NOT ADHERE TO LCB BETWEEN -5% AND +5%
Selected step size (dt) | 0.1
Wetted surface area measured from Rhino model
Half waterline entrance angle calculated using HMT 1984 method
Wake and thrust deduction factor calculated using HMT 1984 method
Number of propellers | 1
Propeller diameter | 8
Chosen stern coefficient | -1
No bulb
No bow/stern thrusters
Deviation of IE_model in % of IE by regressive approach of Holtrop84 | 6
Deviation of Swet_model in % of S by regressive approach of Holtrop84 | 0
Deck is 4101 mm from WL

## 1
Loa [m] | 190
B [m] | 28.398
H [m] | 14.099
Lpp [m] | 178.076
Lwl [m] | 188.917
X midship aft [m] | 38.999
X midship fwd [m] | 96.339
Bilge Radius [m] | 1
LOADING CONDITION
T moulded [m] | 9.999
T aft at app [m] | 9.999
T fwd at fpp [m] | 9.999
heel [deg] | 0
WATERLINE ENTRANCE ANGLE:
Waterline Entrace angle (WEA) [deg] | 14.611
Location of WEA [%Bwl] | 45
XYZ location of WEA [m] | 156.932 | 6.39 | 9.999
VOLUME RELATED DATA (MOULDED)
Buoyant Volume [m3] | 32735.816
Total Volume [m3] | 51228.064
COB [m] | 82.548 | 0 | 5.705
COV Total [m] | 79.984 | 0 | 8.001
Cb_pp [-] | 0.6482
Cb_wl [-] | 0.611
DATA OF UNDERWATER AREAS
Water Plane Area [m2] | 4373.406
COF [m] | 74.847 | 0 | 9.999
Inertia WPA around COF [m4] | 238911.05 | 9850100 | 10089000
Wetted Shell Area [m2] | 6642.672
Wetted Transom Area [m2] | 1.88
Am [m2] | 275.715
FORE PEAK TANK (BALLAST WATER)
Volume water ballast [m3] | 3556.235
COV WB [m] | 153.229 | 0 | 6.939
Position of tank BHD [m] | 140.633
Height of WB [% of D] | 83
Area WB plane [m2] | 459.495
COA WB plane [m] | 153.927 | 0 | 11.702
Inertia WB plane [m4] | 10006.938 | 38368.179 | 48375.118
BUOYANT CROSS SECTION AREAS
Number of rows | 22
x_in_m | crossarea_in_m2
-11.367 | 1.88
-2.371 | 34.216
6.626 | 75.187
15.622 | 116.285
24.618 | 154.866
33.614 | 189.756
42.61 | 219.878
51.606 | 244.22
60.602 | 261.918
69.598 | 272.412
78.594 | 275.715
87.59 | 272.836
96.586 | 265.834
105.582 | 254.243
114.578 | 236.208
123.574 | 210.838
132.571 | 179.324
141.567 | 144.914
150.563 | 110.49
159.559 | 75.801
168.555 | 38.945
177.551 | 0
TOTAL CROSS SECTION AREAS
Number of rows | 22
x_in_m | crossarea_in_m2
-11.367 | 79.97
-2.319 | 127.976
6.729 | 175.112
15.776 | 220.247
24.824 | 262.292
33.872 | 300.136
42.919 | 332.67
51.967 | 358.848
61.014 | 377.79
70.062 | 388.954
79.11 | 392.449
88.157 | 389.519
97.205 | 382.392
106.252 | 369.931
115.3 | 349.289
124.348 | 318.422
133.395 | 277.542
142.443 | 229.52
151.491 | 177.584
160.538 | 122.397
169.586 | 62.055
178.633 | 0
BALLAST TANK FILLING CROSS SECTION AREAS
Number of rows | 5
x_in_m | crossarea_in_m2
140.633 | 184.734
149.976 | 141.717
159.318 | 97.427
168.66 | 49.955
178.002 | 0
DATA OF SHELL PLATING WRT LONGITUDINAL BENDING (INERTIA AROUND CENTROID):
Mean shell thickness [mm] | 1
Number of rows | 22
X [m] | OUTLINE LENGTH [m] | CROSS SECTION AREA OF SHELL PLATING [m2] | CENTROID_X[m] | CENTROID_Y[m] | CENTROID_Z[m] | INERTIA_X[m4] | INERTIA_Y[m4] | INERTIA_Z[m4] | Z_Keel[m] | Z_DECK[m]
-11.367 | 47.718 | 0.048 | -11.367 | 0.001 | 12.305 | 2.327 | 0.17 | 2.157 | 9.772 | 14.1
-2.319 | 54.161 | 0.054 | -2.319 | 0 | 11.432 | 3.453 | 0.388 | 3.065 | 8.078 | 14.1
6.729 | 59.89 | 0.06 | 6.729 | 0 | 10.613 | 4.685 | 0.688 | 3.998 | 6.514 | 14.1
15.776 | 65.103 | 0.065 | 15.776 | 0.006 | 9.859 | 6.008 | 1.055 | 4.953 | 5.09 | 14.1
24.824 | 69.754 | 0.07 | 24.824 | 0.003 | 9.191 | 7.351 | 1.462 | 5.889 | 3.82 | 14.1
33.872 | 73.783 | 0.074 | 33.872 | 0 | 8.609 | 8.646 | 1.884 | 6.762 | 2.717 | 14.1
42.919 | 77.12 | 0.077 | 42.919 | -0.002 | 8.11 | 9.837 | 2.294 | 7.543 | 1.792 | 14.1
51.967 | 79.693 | 0.08 | 51.967 | 0.001 | 7.747 | 10.813 | 2.639 | 8.174 | 1.059 | 14.1
61.014 | 81.429 | 0.081 | 61.014 | 0 | 7.488 | 11.524 | 2.908 | 8.616 | 0.524 | 14.1
70.062 | 82.28 | 0.082 | 70.062 | -0.001 | 7.353 | 11.912 | 3.071 | 8.841 | 0.188 | 14.1
79.11 | 82.267 | 0.082 | 79.11 | -0.008 | 7.337 | 11.958 | 3.123 | 8.835 | 0.031 | 14.1
88.157 | 81.539 | 0.082 | 88.157 | 0.016 | 7.429 | 11.744 | 3.087 | 8.657 | -0.001 | 14.1
97.205 | 80.38 | 0.08 | 97.205 | 0.006 | 7.576 | 11.324 | 3.003 | 8.321 | -0.001 | 14.1
106.252 | 78.773 | 0.079 | 106.252 | -0.001 | 7.782 | 10.725 | 2.875 | 7.85 | -0.001 | 14.1
115.3 | 76.475 | 0.077 | 115.3 | 0.004 | 8.024 | 9.834 | 2.698 | 7.136 | 0 | 14.1
124.348 | 73.157 | 0.073 | 124.348 | -0.002 | 8.305 | 8.56 | 2.453 | 6.107 | 0.003 | 14.1
133.395 | 68.497 | 0.068 | 133.395 | -0.002 | 8.571 | 6.942 | 2.156 | 4.786 | 0.008 | 14.1
142.443 | 62.335 | 0.062 | 142.443 | 0 | 8.764 | 5.138 | 1.833 | 3.305 | 0.017 | 14.1
151.491 | 54.802 | 0.055 | 151.491 | -0.001 | 8.827 | 3.421 | 1.503 | 1.918 | 0.023 | 14.1
160.538 | 46.309 | 0.046 | 160.538 | 0.001 | 8.751 | 2.018 | 1.164 | 0.854 | 0.02 | 14.1
169.586 | 37.011 | 0.037 | 169.586 | 0 | 8.488 | 1.008 | 0.8 | 0.208 | 0.1 | 14.1
178.633 | 0 | 0 | 178.633 | 0 | 14.097 | 0 | 0 | 0 | 0 | 0
INPUT DATA
Loa [m] | 190
Boa [m] | 28.4
Doa [m] | 14.1
Tmoulded [m] | 9.999
Lpp/L0.85H [-] | 0.94
% Length aft Shoulder [%] | 80
Midship Length [m] | 57340.631
Location of midship [% of Lpp] | 38
Bilge Radius [m] | 1
% Length fwd shoulder [%] | 50
Location of bow intermediate curve [%] | 25
Bow tangency shear angle [deg] | 4
heel [deg] | 0
trim [deg] | 0
mean shell thickness [mm] | 1
Number of ordinates [-] | 12
number of waterlines [-] | 5
number of buttocks [-] | 5
Entrance angle factor [% of Bwl] | 45
X division method [-] | 1
Flip loft surface [-] | 0
WARNING: an endpoint of a curve is inside the rectangle BH
WARNING: The Z value of point 1-3 of the bow intermediate curve is not zero
RESISTANCE ESTIMATION BY METHOD HOLTROP & MENNEN 1982 & 1984
DESIGN SPEED DATA
V [kn] | V [m/s] | Fn | Rtot [N] | R_visc [N] | R_app [N] | R_w [N] | R_TR [N] | R_b [N] | R_A [N] | R_BTO [N] | w[-] | t[-]
19 | 9.7744 | 0.22705 | 852360.208 | 557684.2764 | 0 | 173215.4652 | 0 | 0 | 121460.4664 | 0 | 0.27557 | 0.17882
RESISTANCE TABLE BY METHOD HOLTROP & MENNEN 1982 & 1984
Number of rows | 181
V [kn] | V [m/s] | Fn | Rtot [N] | R_visc [N] | R_app [N] | R_w [N] | R_TR [N] | R_b [N] | R_A [N] | R_BTO [N] | w[-] | t[-]
6 | 3.0867 | 0.0717 | 76858.9593 | 64250.2219 | 0 | 0.093511 | 496.2428 | 0 | 12112.4011 | 0 | 0.27994 | 0.17882
6.1 | 3.1381 | 0.072895 | 79276.9047 | 66267.4231 | 0 | 0.13009 | 489.8392 | 0 | 12519.5123 | 0 | 0.27987 | 0.17882
6.2 | 3.1896 | 0.07409 | 81729.4783 | 68313.7613 | 0 | 0.17915 | 482.1852 | 0 | 12933.3527 | 0 | 0.2798 | 0.17882
6.3 | 3.241 | 0.075285 | 84216.5917 | 70389.1815 | 0 | 0.24435 | 473.2436 | 0 | 13353.9222 | 0 | 0.27973 | 0.17882
6.4 | 3.2924 | 0.07648 | 86738.158 | 72493.6298 | 0 | 0.33021 | 462.9772 | 0 | 13781.2208 | 0 | 0.27966 | 0.17882
6.5 | 3.3439 | 0.077675 | 89294.0927 | 74627.053 | 0 | 0.44233 | 451.3489 | 0 | 14215.2485 | 0 | 0.2796 | 0.17882
6.6 | 3.3953 | 0.07887 | 91884.3134 | 76789.3993 | 0 | 0.58755 | 438.3212 | 0 | 14656.0053 | 0 | 0.27954 | 0.17882
6.7 | 3.4468 | 0.080065 | 94508.74 | 78980.6174 | 0 | 0.77419 | 423.8572 | 0 | 15103.4912 | 0 | 0.27947 | 0.17882
6.8 | 3.4982 | 0.08126 | 97167.2951 | 81200.6571 | 0 | 1.0123 | 407.9195 | 0 | 15557.7063 | 0 | 0.27941 | 0.17882
6.9 | 3.5497 | 0.082455 | 99859.9043 | 83449.4693 | 0 | 1.3138 | 390.4708 | 0 | 16018.6504 | 0 | 0.27935 | 0.17882
7 | 3.6011 | 0.08365 | 102586.4962 | 85727.0052 | 0 | 1.6932 | 371.4741 | 0 | 16486.3237 | 0 | 0.27929 | 0.17882
7.1 | 3.6526 | 0.084845 | 105347.0027 | 88033.2174 | 0 | 2.1673 | 350.892 | 0 | 16960.7261 | 0 | 0.27923 | 0.17882
7.2 | 3.704 | 0.08604 | 108141.3599 | 90368.0588 | 0 | 2.7561 | 328.6874 | 0 | 17441.8576 | 0 | 0.27917 | 0.17882
7.3 | 3.7554 | 0.087235 | 110969.5077 | 92731.4835 | 0 | 3.4831 | 304.823 | 0 | 17929.7182 | 0 | 0.27912 | 0.17882
7.4 | 3.8069 | 0.08843 | 113831.3907 | 95123.4459 | 0 | 4.3754 | 279.2616 | 0 | 18424.3079 | 0 | 0.27906 | 0.17882
7.5 | 3.8583 | 0.089625 | 116726.9587 | 97543.9016 | 0 | 5.4646 | 251.9659 | 0 | 18925.6267 | 0 | 0.27901 | 0.17882
7.6 | 3.9098 | 0.09082 | 119656.167 | 99992.8064 | 0 | 6.7871 | 222.8989 | 0 | 19433.6746 | 0 | 0.27895 | 0.17882
7.7 | 3.9612 | 0.092015 | 122618.9767 | 102470.1172 | 0 | 8.3846 | 192.0232 | 0 | 19948.4517 | 0 | 0.2789 | 0.17882
7.8 | 4.0127 | 0.09321 | 125615.3558 | 104975.7914 | 0 | 10.305 | 159.3016 | 0 | 20469.9578 | 0 | 0.27885 | 0.17882
7.9 | 4.0641 | 0.094405 | 128645.2794 | 107509.7869 | 0 | 12.6025 | 124.6969 | 0 | 20998.1931 | 0 | 0.2788 | 0.17882
8 | 4.1156 | 0.0956 | 131708.7306 | 110072.0625 | 0 | 15.3387 | 88.1719 | 0 | 21533.1575 | 0 | 0.27874 | 0.17882
8.1 | 4.167 | 0.096795 | 134805.7008 | 112662.5775 | 0 | 18.5831 | 49.6893 | 0 | 22074.851 | 0 | 0.27869 | 0.17882
8.2 | 4.2184 | 0.09799 | 137936.1909 | 115281.2916 | 0 | 22.4137 | 9.212 | 0 | 22623.2736 | 0 | 0.27865 | 0.17882
8.3 | 4.2699 | 0.099185 | 141133.5089 | 117928.1654 | 0 | 26.9182 | 0 | 0 | 23178.4253 | 0 | 0.2786 | 0.17882
8.4 | 4.3213 | 0.10038 | 144375.6603 | 120603.1598 | 0 | 32.1943 | 0 | 0 | 23740.3061 | 0 | 0.27855 | 0.17882
8.5 | 4.3728 | 0.10158 | 147653.5032 | 123306.2365 | 0 | 38.3507 | 0 | 0 | 24308.9161 | 0 | 0.2785 | 0.17882
8.6 | 4.4242 | 0.10277 | 150967.1204 | 126037.3573 | 0 | 45.5079 | 0 | 0 | 24884.2551 | 0 | 0.27846 | 0.17882
8.7 | 4.4757 | 0.10397 | 154316.6077 | 128796.4851 | 0 | 53.7993 | 0 | 0 | 25466.3233 | 0 | 0.27841 | 0.17882
8.8 | 4.5271 | 0.10516 | 157702.0752 | 131583.5828 | 0 | 63.3719 | 0 | 0 | 26055.1205 | 0 | 0.27837 | 0.17882
8.9 | 4.5786 | 0.10636 | 161123.6481 | 134398.6141 | 0 | 74.387 | 0 | 0 | 26650.6469 | 0 | 0.27832 | 0.17882
9 | 4.63 | 0.10755 | 164581.4672 | 137241.5431 | 0 | 87.0217 | 0 | 0 | 27252.9024 | 0 | 0.27828 | 0.17882
9.1 | 4.6814 | 0.10875 | 168075.6905 | 140112.3342 | 0 | 101.4693 | 0 | 0 | 27861.887 | 0 | 0.27823 | 0.17882
9.2 | 4.7329 | 0.10994 | 171606.4938 | 143010.9525 | 0 | 117.9406 | 0 | 0 | 28477.6008 | 0 | 0.27819 | 0.17882
9.3 | 4.7843 | 0.11114 | 175174.0718 | 145937.3635 | 0 | 136.6648 | 0 | 0 | 29100.0436 | 0 | 0.27815 | 0.17882
9.4 | 4.8358 | 0.11233 | 178778.6389 | 148891.533 | 0 | 157.8904 | 0 | 0 | 29729.2155 | 0 | 0.27811 | 0.17882
9.5 | 4.8872 | 0.11353 | 182420.4303 | 151873.4273 | 0 | 181.8864 | 0 | 0 | 30365.1166 | 0 | 0.27807 | 0.17882
9.6 | 4.9387 | 0.11472 | 186099.7031 | 154883.0133 | 0 | 208.943 | 0 | 0 | 31007.7468 | 0 | 0.27803 | 0.17882
9.7 | 4.9901 | 0.11592 | 189816.737 | 157920.2579 | 0 | 239.3731 | 0 | 0 | 31657.106 | 0 | 0.27799 | 0.17882
9.8 | 5.0416 | 0.11711 | 193571.8358 | 160985.1288 | 0 | 273.5126 | 0 | 0 | 32313.1944 | 0 | 0.27795 | 0.17882
9.9 | 5.093 | 0.11831 | 197365.3279 | 164077.5938 | 0 | 311.7221 | 0 | 0 | 32976.0119 | 0 | 0.27791 | 0.17882
10 | 5.1444 | 0.1195 | 201197.5673 | 167197.6214 | 0 | 354.3874 | 0 | 0 | 33645.5585 | 0 | 0.27787 | 0.17882
10.1 | 5.1959 | 0.1207 | 205068.935 | 170345.1801 | 0 | 401.9207 | 0 | 0 | 34321.8343 | 0 | 0.27783 | 0.17882
10.2 | 5.2473 | 0.12189 | 208979.8397 | 173520.2389 | 0 | 454.7616 | 0 | 0 | 35004.8391 | 0 | 0.27779 | 0.17882
10.3 | 5.2988 | 0.12309 | 212930.7184 | 176722.7674 | 0 | 513.3779 | 0 | 0 | 35694.5731 | 0 | 0.27776 | 0.17882
10.4 | 5.3502 | 0.12428 | 216922.038 | 179952.7352 | 0 | 578.2667 | 0 | 0 | 36391.0361 | 0 | 0.27772 | 0.17882
10.5 | 5.4017 | 0.12548 | 220954.2958 | 183210.1124 | 0 | 649.9551 | 0 | 0 | 37094.2283 | 0 | 0.27768 | 0.17882
10.6 | 5.4531 | 0.12667 | 225028.0204 | 186494.8695 | 0 | 729.0013 | 0 | 0 | 37804.1496 | 0 | 0.27765 | 0.17882
10.7 | 5.5046 | 0.12787 | 229143.7726 | 189806.9771 | 0 | 815.9955 | 0 | 0 | 38520.8 | 0 | 0.27761 | 0.17882
10.8 | 5.556 | 0.12906 | 233302.1464 | 193146.4064 | 0 | 911.5605 | 0 | 0 | 39244.1795 | 0 | 0.27758 | 0.17882
10.9 | 5.6074 | 0.13026 | 237503.7696 | 196513.1287 | 0 | 1016.3528 | 0 | 0 | 39974.2881 | 0 | 0.27754 | 0.17882
11 | 5.6589 | 0.13145 | 241749.3045 | 199907.1158 | 0 | 1131.0629 | 0 | 0 | 40711.1258 | 0 | 0.27751 | 0.17882
11.1 | 5.7103 | 0.13265 | 246039.449 | 203328.3395 | 0 | 1256.4168 | 0 | 0 | 41454.6927 | 0 | 0.27747 | 0.17882
11.2 | 5.7618 | 0.13384 | 250374.9369 | 206776.7723 | 0 | 1393.176 | 0 | 0 | 42204.9886 | 0 | 0.27744 | 0.17882
11.3 | 5.8132 | 0.13504 | 254756.539 | 210252.3866 | 0 | 1542.1386 | 0 | 0 | 42962.0137 | 0 | 0.27741 | 0.17882
11.4 | 5.8647 | 0.13623 | 259185.0631 | 213755.1554 | 0 | 1704.1399 | 0 | 0 | 43725.7679 | 0 | 0.27737 | 0.17882
11.5 | 5.9161 | 0.13743 | 263661.3555 | 217285.0518 | 0 | 1880.0526 | 0 | 0 | 44496.2512 | 0 | 0.27734 | 0.17882
11.6 | 5.9676 | 0.13862 | 268186.3007 | 220842.0491 | 0 | 2070.788 | 0 | 0 | 45273.4636 | 0 | 0.27731 | 0.17882
11.7 | 6.019 | 0.13982 | 272760.8223 | 224426.1211 | 0 | 2277.296 | 0 | 0 | 46057.4051 | 0 | 0.27728 | 0.17882
11.8 | 6.0704 | 0.14101 | 277385.8835 | 228037.2418 | 0 | 2500.566 | 0 | 0 | 46848.0757 | 0 | 0.27725 | 0.17882
11.9 | 6.1219 | 0.14221 | 282062.4875 | 231675.3853 | 0 | 2741.6268 | 0 | 0 | 47645.4755 | 0 | 0.27722 | 0.17882
12 | 6.1733 | 0.1434 | 286791.678 | 235340.5261 | 0 | 3001.5476 | 0 | 0 | 48449.6043 | 0 | 0.27718 | 0.17882
12.1 | 6.2248 | 0.1446 | 291574.539 | 239032.6388 | 0 | 3281.4379 | 0 | 0 | 49260.4623 | 0 | 0.27715 | 0.17882
12.2 | 6.2762 | 0.14579 | 296412.1959 | 242751.6986 | 0 | 3582.448 | 0 | 0 | 50078.0493 | 0 | 0.27712 | 0.17882
12.3 | 6.3277 | 0.14699 | 301305.8151 | 246497.6804 | 0 | 3905.7692 | 0 | 0 | 50902.3655 | 0 | 0.27709 | 0.17882
12.4 | 6.3791 | 0.14818 | 306256.6048 | 250270.5599 | 0 | 4252.6341 | 0 | 0 | 51733.4108 | 0 | 0.27706 | 0.17882
12.5 | 6.4306 | 0.14938 | 311265.8145 | 254070.3125 | 0 | 4624.3168 | 0 | 0 | 52571.1852 | 0 | 0.27704 | 0.17882
12.6 | 6.482 | 0.15057 | 316334.7357 | 257896.9143 | 0 | 5022.1327 | 0 | 0 | 53415.6888 | 0 | 0.27701 | 0.17882
12.7 | 6.5334 | 0.15177 | 321464.7017 | 261750.3413 | 0 | 5447.439 | 0 | 0 | 54266.9214 | 0 | 0.27698 | 0.17882
12.8 | 6.5849 | 0.15296 | 326657.0878 | 265630.5699 | 0 | 5901.6348 | 0 | 0 | 55124.8831 | 0 | 0.27695 | 0.17882
12.9 | 6.6363 | 0.15416 | 331913.311 | 269537.5766 | 0 | 6386.1604 | 0 | 0 | 55989.574 | 0 | 0.27692 | 0.17882
13 | 6.6878 | 0.15535 | 337234.8304 | 273471.3382 | 0 | 6902.4982 | 0 | 0 | 56860.9939 | 0 | 0.27689 | 0.17882
13.1 | 6.7392 | 0.15655 | 342623.1466 | 277431.8316 | 0 | 7452.172 | 0 | 0 | 57739.143 | 0 | 0.27687 | 0.17882
13.2 | 6.7907 | 0.15774 | 348079.802 | 281419.0341 | 0 | 8036.7468 | 0 | 0 | 58624.0212 | 0 | 0.27684 | 0.17882
13.3 | 6.8421 | 0.15894 | 353606.3801 | 285432.9229 | 0 | 8657.8287 | 0 | 0 | 59515.6285 | 0 | 0.27681 | 0.17882
13.4 | 6.8936 | 0.16013 | 359204.5053 | 289473.4758 | 0 | 9317.0646 | 0 | 0 | 60413.9649 | 0 | 0.27678 | 0.17882
13.5 | 6.945 | 0.16133 | 364875.8428 | 293540.6704 | 0 | 10016.142 | 0 | 0 | 61319.0305 | 0 | 0.27676 | 0.17882
13.6 | 6.9964 | 0.16252 | 370622.0981 | 297634.4847 | 0 | 10756.7882 | 0 | 0 | 62230.8251 | 0 | 0.27673 | 0.17882
13.7 | 7.0479 | 0.16372 | 376445.0166 | 301754.8969 | 0 | 11540.7708 | 0 | 0 | 63149.3488 | 0 | 0.2767 | 0.17882
13.8 | 7.0993 | 0.16491 | 382346.3842 | 305901.8854 | 0 | 12369.8971 | 0 | 0 | 64074.6017 | 0 | 0.27668 | 0.17882
13.9 | 7.1508 | 0.16611 | 388328.0265 | 310075.4285 | 0 | 13246.0143 | 0 | 0 | 65006.5837 | 0 | 0.27665 | 0.17882
14 | 7.2022 | 0.1673 | 394391.8099 | 314275.5052 | 0 | 14171.01 | 0 | 0 | 65945.2948 | 0 | 0.27663 | 0.17882
14.1 | 7.2537 | 0.1685 | 400539.6411 | 318502.0942 | 0 | 15146.812 | 0 | 0 | 66890.7349 | 0 | 0.2766 | 0.17882
14.2 | 7.3051 | 0.16969 | 406773.4676 | 322755.1746 | 0 | 16175.3888 | 0 | 0 | 67842.9043 | 0 | 0.27658 | 0.17882
14.3 | 7.3566 | 0.17089 | 413095.2776 | 327034.7256 | 0 | 17258.7494 | 0 | 0 | 68801.8027 | 0 | 0.27655 | 0.17882
14.4 | 7.408 | 0.17208 | 419507.0991 | 331340.7266 | 0 | 18398.9423 | 0 | 0 | 69767.4302 | 0 | 0.27653 | 0.17882
14.5 | 7.4594 | 0.17328 | 426010.9983 | 335673.1573 | 0 | 19598.0542 | 0 | 0 | 70739.7868 | 0 | 0.2765 | 0.17882
14.6 | 7.5109 | 0.17447 | 432609.0774 | 340031.9973 | 0 | 20858.2075 | 0 | 0 | 71718.8726 | 0 | 0.27648 | 0.17882
14.7 | 7.5623 | 0.17567 | 439303.4704 | 344417.2265 | 0 | 22181.5565 | 0 | 0 | 72704.6875 | 0 | 0.27645 | 0.17882
14.8 | 7.6138 | 0.17686 | 446096.3397 | 348828.825 | 0 | 23570.2833 | 0 | 0 | 73697.2314 | 0 | 0.27643 | 0.17882
14.9 | 7.6652 | 0.17806 | 452989.87 | 353266.773 | 0 | 25026.5924 | 0 | 0 | 74696.5045 | 0 | 0.27641 | 0.17882
15 | 7.7167 | 0.17925 | 459986.2638 | 357731.0509 | 0 | 26552.7062 | 0 | 0 | 75702.5067 | 0 | 0.27638 | 0.17882
15.1 | 7.7681 | 0.18045 | 467087.7372 | 362221.6391 | 0 | 28150.86 | 0 | 0 | 76715.238 | 0 | 0.27636 | 0.17882
15.2 | 7.8196 | 0.18164 | 474296.5161 | 366738.5185 | 0 | 29823.2992 | 0 | 0 | 77734.6985 | 0 | 0.27634 | 0.17882
15.3 | 7.871 | 0.18284 | 481614.8368 | 371281.6697 | 0 | 31572.2791 | 0 | 0 | 78760.888 | 0 | 0.27631 | 0.17882
15.4 | 7.9224 | 0.18403 | 489044.9474 | 375851.0737 | 0 | 33400.067 | 0 | 0 | 79793.8067 | 0 | 0.27629 | 0.17882
15.5 | 7.9739 | 0.18523 | 496589.1151 | 380446.7117 | 0 | 35308.949 | 0 | 0 | 80833.4544 | 0 | 0.27627 | 0.17882
15.6 | 8.0253 | 0.18642 | 504249.6357 | 385068.565 | 0 | 37301.2395 | 0 | 0 | 81879.8313 | 0 | 0.27625 | 0.17882
15.7 | 8.0768 | 0.18762 | 512028.848 | 389716.6148 | 0 | 39379.2959 | 0 | 0 | 82932.9373 | 0 | 0.27622 | 0.17882
15.8 | 8.1282 | 0.18881 | 519929.1504 | 394390.8428 | 0 | 41545.5353 | 0 | 0 | 83992.7724 | 0 | 0.2762 | 0.17882
15.9 | 8.1797 | 0.19001 | 527953.0203 | 399091.2305 | 0 | 43802.4532 | 0 | 0 | 85059.3366 | 0 | 0.27618 | 0.17882
16 | 8.2311 | 0.1912 | 536103.033 | 403817.7599 | 0 | 46152.6432 | 0 | 0 | 86132.6299 | 0 | 0.27616 | 0.17882
16.1 | 8.2826 | 0.1924 | 544381.8793 | 408570.4129 | 0 | 48598.8142 | 0 | 0 | 87212.6523 | 0 | 0.27614 | 0.17882
16.2 | 8.334 | 0.19359 | 552792.3793 | 413349.1714 | 0 | 51143.8041 | 0 | 0 | 88299.4039 | 0 | 0.27612 | 0.17882
16.3 | 8.3854 | 0.19479 | 561337.4898 | 418154.0178 | 0 | 53790.5875 | 0 | 0 | 89392.8845 | 0 | 0.27609 | 0.17882
16.4 | 8.4369 | 0.19598 | 570020.3038 | 422984.9343 | 0 | 56542.2753 | 0 | 0 | 90493.0943 | 0 | 0.27607 | 0.17882
16.5 | 8.4883 | 0.19718 | 578844.0406 | 427841.9033 | 0 | 59402.1042 | 0 | 0 | 91600.0331 | 0 | 0.27605 | 0.17882
16.6 | 8.5398 | 0.19837 | 587812.0239 | 432724.9075 | 0 | 62373.4152 | 0 | 0 | 92713.7011 | 0 | 0.27603 | 0.17882
16.7 | 8.5912 | 0.19957 | 596927.6495 | 437633.9296 | 0 | 65459.6217 | 0 | 0 | 93834.0982 | 0 | 0.27601 | 0.17882
16.8 | 8.6427 | 0.20076 | 606194.3414 | 442568.9524 | 0 | 68664.1646 | 0 | 0 | 94961.2244 | 0 | 0.27599 | 0.17882
16.9 | 8.6941 | 0.20196 | 615615.4978 | 447529.9587 | 0 | 71990.4593 | 0 | 0 | 96095.0798 | 0 | 0.27597 | 0.17882
17 | 8.7456 | 0.20315 | 625194.4294 | 452516.9317 | 0 | 75441.8334 | 0 | 0 | 97235.6642 | 0 | 0.27595 | 0.17882
17.1 | 8.797 | 0.20435 | 634934.292 | 457529.8546 | 0 | 79021.4597 | 0 | 0 | 98382.9777 | 0 | 0.27593 | 0.17882
17.2 | 8.8484 | 0.20554 | 644838.0174 | 462568.7105 | 0 | 82732.2865 | 0 | 0 | 99537.0204 | 0 | 0.27591 | 0.17882
17.3 | 8.8999 | 0.20674 | 654908.2458 | 467633.483 | 0 | 86576.9706 | 0 | 0 | 100697.7922 | 0 | 0.27589 | 0.17882
17.4 | 8.9513 | 0.20793 | 665147.264 | 472724.1555 | 0 | 90557.8154 | 0 | 0 | 101865.2931 | 0 | 0.27587 | 0.17882
17.5 | 9.0028 | 0.20913 | 675556.9544 | 477840.7116 | 0 | 94676.7197 | 0 | 0 | 103039.5231 | 0 | 0.27585 | 0.17882
17.6 | 9.0542 | 0.21032 | 686138.7576 | 482983.1351 | 0 | 98935.1403 | 0 | 0 | 104220.4822 | 0 | 0.27583 | 0.17882
17.7 | 9.1057 | 0.21152 | 696893.6529 | 488151.4099 | 0 | 103334.0727 | 0 | 0 | 105408.1704 | 0 | 0.27581 | 0.17882
17.8 | 9.1571 | 0.21271 | 707822.1601 | 493345.5197 | 0 | 107874.0527 | 0 | 0 | 106602.5877 | 0 | 0.27579 | 0.17882
17.9 | 9.2086 | 0.21391 | 718924.3643 | 498565.4488 | 0 | 112555.1813 | 0 | 0 | 107803.7341 | 0 | 0.27577 | 0.17882
18 | 9.26 | 0.2151 | 730199.9654 | 503811.1813 | 0 | 117377.1744 | 0 | 0 | 109011.6097 | 0 | 0.27576 | 0.17882
18.1 | 9.3114 | 0.2163 | 741648.3518 | 509082.7014 | 0 | 122339.4361 | 0 | 0 | 110226.2144 | 0 | 0.27574 | 0.17882
18.2 | 9.3629 | 0.21749 | 753268.699 | 514379.9934 | 0 | 127441.1575 | 0 | 0 | 111447.5481 | 0 | 0.27572 | 0.17882
18.3 | 9.4143 | 0.21869 | 765060.088 | 519703.0419 | 0 | 132681.4351 | 0 | 0 | 112675.611 | 0 | 0.2757 | 0.17882
18.4 | 9.4658 | 0.21988 | 777021.6432 | 525051.8314 | 0 | 138059.4089 | 0 | 0 | 113910.403 | 0 | 0.27568 | 0.17882
18.5 | 9.5172 | 0.22108 | 789152.6841 | 530426.3465 | 0 | 143574.4135 | 0 | 0 | 115151.9241 | 0 | 0.27566 | 0.17882
18.6 | 9.5687 | 0.22227 | 801452.8848 | 535826.572 | 0 | 149226.1385 | 0 | 0 | 116400.1744 | 0 | 0.27564 | 0.17882
18.7 | 9.6201 | 0.22347 | 813922.4377 | 541252.4928 | 0 | 155014.7912 | 0 | 0 | 117655.1537 | 0 | 0.27563 | 0.17882
18.8 | 9.6716 | 0.22466 | 826562.2137 | 546704.0937 | 0 | 160941.2578 | 0 | 0 | 118916.8621 | 0 | 0.27561 | 0.17882
18.9 | 9.723 | 0.22586 | 839373.9141 | 552181.3599 | 0 | 167007.2545 | 0 | 0 | 120185.2997 | 0 | 0.27559 | 0.17882
19 | 9.7744 | 0.22705 | 852360.208 | 557684.2764 | 0 | 173215.4652 | 0 | 0 | 121460.4664 | 0 | 0.27557 | 0.17882
19.1 | 9.8259 | 0.22825 | 865524.8501 | 563212.8285 | 0 | 179569.6595 | 0 | 0 | 122742.3621 | 0 | 0.27556 | 0.17882
19.2 | 9.8773 | 0.22944 | 878872.7753 | 568767.0015 | 0 | 186074.7868 | 0 | 0 | 124030.987 | 0 | 0.27554 | 0.17882
19.3 | 9.9288 | 0.23064 | 892410.1658 | 574346.7807 | 0 | 192737.044 | 0 | 0 | 125326.341 | 0 | 0.27552 | 0.17882
19.4 | 9.9802 | 0.23183 | 906144.489 | 579952.1517 | 0 | 199563.9131 | 0 | 0 | 126628.4242 | 0 | 0.2755 | 0.17882
19.5 | 10.0317 | 0.23303 | 920084.5048 | 585583.1 | 0 | 206564.1684 | 0 | 0 | 127937.2364 | 0 | 0.27549 | 0.17882
19.6 | 10.0831 | 0.23422 | 934240.2417 | 591239.6114 | 0 | 213747.8527 | 0 | 0 | 129252.7777 | 0 | 0.27547 | 0.17882
19.7 | 10.1346 | 0.23542 | 948622.942 | 596921.6714 | 0 | 221126.2224 | 0 | 0 | 130575.0482 | 0 | 0.27545 | 0.17882
19.8 | 10.186 | 0.23661 | 963244.978 | 602629.266 | 0 | 228711.6642 | 0 | 0 | 131904.0477 | 0 | 0.27544 | 0.17882
19.9 | 10.2374 | 0.23781 | 978119.7413 | 608362.3811 | 0 | 236517.5838 | 0 | 0 | 133239.7764 | 0 | 0.27542 | 0.17882
20 | 10.2889 | 0.239 | 993261.5063 | 614121.0027 | 0 | 244558.2694 | 0 | 0 | 134582.2342 | 0 | 0.2754 | 0.17882
20.1 | 10.3403 | 0.2402 | 1008685.2716 | 619905.1169 | 0 | 252848.7337 | 0 | 0 | 135931.4211 | 0 | 0.27539 | 0.17882
20.2 | 10.3918 | 0.24139 | 1024406.5823 | 625714.7097 | 0 | 261404.5355 | 0 | 0 | 137287.3371 | 0 | 0.27537 | 0.17882
20.3 | 10.4432 | 0.24259 | 1040441.3352 | 631549.7675 | 0 | 270241.5855 | 0 | 0 | 138649.9822 | 0 | 0.27535 | 0.17882
20.4 | 10.4947 | 0.24378 | 1056805.5705 | 637410.2765 | 0 | 279375.9375 | 0 | 0 | 140019.3565 | 0 | 0.27534 | 0.17882
20.5 | 10.5461 | 0.24498 | 1073515.2521 | 643296.2232 | 0 | 288823.5691 | 0 | 0 | 141395.4598 | 0 | 0.27532 | 0.17882
20.6 | 10.5976 | 0.24617 | 1090586.0405 | 649207.594 | 0 | 298600.1542 | 0 | 0 | 142778.2923 | 0 | 0.27531 | 0.17882
20.7 | 10.649 | 0.24737 | 1108033.0587 | 655144.3755 | 0 | 308720.8294 | 0 | 0 | 144167.8538 | 0 | 0.27529 | 0.17882
20.8 | 10.7004 | 0.24856 | 1125870.6564 | 661106.5543 | 0 | 319199.9576 | 0 | 0 | 145564.1445 | 0 | 0.27527 | 0.17882
20.9 | 10.7519 | 0.24976 | 1144112.1726 | 667094.1171 | 0 | 330050.8912 | 0 | 0 | 146967.1643 | 0 | 0.27526 | 0.17882
21 | 10.8033 | 0.25095 | 1162769.7006 | 673107.0506 | 0 | 341285.7367 | 0 | 0 | 148376.9132 | 0 | 0.27524 | 0.17882
21.1 | 10.8548 | 0.25215 | 1181853.8581 | 679145.3418 | 0 | 352915.125 | 0 | 0 | 149793.3912 | 0 | 0.27523 | 0.17882
21.2 | 10.9062 | 0.25334 | 1201373.5642 | 685208.9775 | 0 | 364947.9883 | 0 | 0 | 151216.5983 | 0 | 0.27521 | 0.17882
21.3 | 10.9577 | 0.25454 | 1221335.8277 | 691297.9447 | 0 | 377391.3484 | 0 | 0 | 152646.5346 | 0 | 0.2752 | 0.17882
21.4 | 11.0091 | 0.25573 | 1241745.5486 | 697412.2305 | 0 | 390250.1181 | 0 | 0 | 154083.1999 | 0 | 0.27518 | 0.17882
21.5 | 11.0606 | 0.25693 | 1262605.3365 | 703551.822 | 0 | 403526.9201 | 0 | 0 | 155526.5944 | 0 | 0.27517 | 0.17882
21.6 | 11.112 | 0.25812 | 1283915.3503 | 709716.7065 | 0 | 417221.9259 | 0 | 0 | 156976.718 | 0 | 0.27515 | 0.17882
21.7 | 11.1634 | 0.25932 | 1305673.1608 | 715906.8711 | 0 | 431332.719 | 0 | 0 | 158433.5706 | 0 | 0.27514 | 0.17882
21.8 | 11.2149 | 0.26051 | 1327873.6412 | 722122.3032 | 0 | 445854.1855 | 0 | 0 | 159897.1524 | 0 | 0.27512 | 0.17882
21.9 | 11.2663 | 0.26171 | 1350508.8885 | 728362.9903 | 0 | 460778.4348 | 0 | 0 | 161367.4634 | 0 | 0.27511 | 0.17882
22 | 11.3178 | 0.2629 | 1373568.1785 | 734628.9198 | 0 | 476094.7553 | 0 | 0 | 162844.5034 | 0 | 0.27509 | 0.17882
22.1 | 11.3692 | 0.2641 | 1397037.9572 | 740920.0792 | 0 | 491789.6054 | 0 | 0 | 164328.2725 | 0 | 0.27508 | 0.17882
22.2 | 11.4207 | 0.26529 | 1420901.8715 | 747236.4562 | 0 | 507846.6445 | 0 | 0 | 165818.7707 | 0 | 0.27506 | 0.17882
22.3 | 11.4721 | 0.26649 | 1445140.8402 | 753578.0384 | 0 | 524246.8037 | 0 | 0 | 167315.9981 | 0 | 0.27505 | 0.17882
22.4 | 11.5236 | 0.26768 | 1469733.1666 | 759944.8135 | 0 | 540968.3985 | 0 | 0 | 168819.9546 | 0 | 0.27503 | 0.17882
22.5 | 11.575 | 0.26888 | 1494654.6922 | 766336.7694 | 0 | 557987.2826 | 0 | 0 | 170330.6401 | 0 | 0.27502 | 0.17882
22.6 | 11.6264 | 0.27007 | 1519878.9921 | 772753.894 | 0 | 575277.0433 | 0 | 0 | 171848.0548 | 0 | 0.275 | 0.17882
22.7 | 11.6779 | 0.27127 | 1545377.6088 | 779196.175 | 0 | 592809.2351 | 0 | 0 | 173372.1986 | 0 | 0.27499 | 0.17882
22.8 | 11.7293 | 0.27246 | 1571120.3226 | 785663.6006 | 0 | 610553.6505 | 0 | 0 | 174903.0716 | 0 | 0.27498 | 0.17882
22.9 | 11.7808 | 0.27366 | 1597075.4557 | 792156.1587 | 0 | 628478.6234 | 0 | 0 | 176440.6736 | 0 | 0.27496 | 0.17882
23 | 11.8322 | 0.27485 | 1623210.2037 | 798673.8376 | 0 | 646551.3614 | 0 | 0 | 177985.0047 | 0 | 0.27495 | 0.17882
23.1 | 11.8837 | 0.27605 | 1649490.9913 | 805216.6252 | 0 | 664738.3011 | 0 | 0 | 179536.065 | 0 | 0.27493 | 0.17882
23.2 | 11.9351 | 0.27724 | 1675883.8455 | 811784.51 | 0 | 683005.4812 | 0 | 0 | 181093.8543 | 0 | 0.27492 | 0.17882
23.3 | 11.9866 | 0.27844 | 1702354.7798 | 818377.4801 | 0 | 701318.9269 | 0 | 0 | 182658.3728 | 0 | 0.27491 | 0.17882
23.4 | 12.038 | 0.27963 | 1728870.1834 | 824995.5239 | 0 | 719645.0391 | 0 | 0 | 184229.6204 | 0 | 0.27489 | 0.17882
23.5 | 12.0894 | 0.28083 | 1755397.2081 | 831638.6298 | 0 | 737950.9813 | 0 | 0 | 185807.5971 | 0 | 0.27488 | 0.17882
23.6 | 12.1409 | 0.28202 | 1781904.147 | 838306.7863 | 0 | 756205.0579 | 0 | 0 | 187392.3029 | 0 | 0.27487 | 0.17882
23.7 | 12.1923 | 0.28322 | 1808360.7971 | 844999.9818 | 0 | 774377.0775 | 0 | 0 | 188983.7378 | 0 | 0.27485 | 0.17882
23.8 | 12.2438 | 0.28441 | 1834738.802 | 851718.205 | 0 | 792438.6951 | 0 | 0 | 190581.9018 | 0 | 0.27484 | 0.17882
23.9 | 12.2952 | 0.28561 | 1861011.967 | 858461.4445 | 0 | 810363.7275 | 0 | 0 | 192186.795 | 0 | 0.27483 | 0.17882
24 | 12.3467 | 0.2868 | 1887156.5436 | 865229.689 | 0 | 828128.4373 | 0 | 0 | 193798.4172 | 0 | 0.27481 | 0.17882
NOTES & WARNINGS H&M CALCULATION
SHIP DOES NOT ADHERE TO LCB BETWEEN -5% AND +5%
Selected step size (dt) | 0.1
Wetted surface area measured from Rhino model
Half waterline entrance angle calculated using HMT 1984 method
Wake and thrust deduction factor calculated using HMT 1984 method
Number of propellers | 1
Propeller diameter | 8
Chosen stern coefficient | -1
No bulb
No bow/stern thrusters
Deviation of IE_model in % of IE by regressive approach of Holtrop84 | 5
Deviation of Swet_model in % of S by regressive approach of Holtrop84 | 0
Deck is 4101 mm from WL

## 0.4
Loa [m] | 190
B [m] | 28.398
H [m] | 14.099
Lpp [m] | 178.076
Lwl [m] | 188.917
X midship aft [m] | 38.999
X midship fwd [m] | 96.339
Bilge Radius [m] | 0.4
LOADING CONDITION
T moulded [m] | 9.999
T aft at app [m] | 9.999
T fwd at fpp [m] | 9.999
heel [deg] | 0
WATERLINE ENTRANCE ANGLE:
Waterline Entrace angle (WEA) [deg] | 14.802
Location of WEA [%Bwl] | 45
XYZ location of WEA [m] | 157.047 | -6.39 | 9.999
VOLUME RELATED DATA (MOULDED)
Buoyant Volume [m3] | 33075.768
Total Volume [m3] | 51600.584
COB [m] | 82.65 | 0 | 5.688
COV Total [m] | 80.082 | 0 | 7.977
Cb_pp [-] | 0.6538
Cb_wl [-] | 0.6163
DATA OF UNDERWATER AREAS
Water Plane Area [m2] | 4388.478
COF [m] | 74.927 | 0 | 9.999
Inertia WPA around COF [m4] | 241120.514 | 9898300 | 10139000
Wetted Shell Area [m2] | 6710.528
Wetted Transom Area [m2] | 1.88
Am [m2] | 277.787
FORE PEAK TANK (BALLAST WATER)
Volume water ballast [m3] | 3579.372
COV WB [m] | 153.2 | 0 | 6.934
Position of tank BHD [m] | 140.633
Height of WB [% of D] | 83
Area WB plane [m2] | 461.176
COA WB plane [m] | 153.913 | 0 | 11.702
Inertia WB plane [m4] | 10141.228 | 38477.819 | 48619.046
BUOYANT CROSS SECTION AREAS
Number of rows | 22
x_in_m | crossarea_in_m2
-11.367 | 1.88
-2.371 | 34.581
6.626 | 76.176
15.622 | 117.509
24.618 | 156.123
33.614 | 190.954
42.61 | 221.002
51.606 | 245.33
60.602 | 263.146
69.598 | 273.951
78.594 | 277.787
87.59 | 275.65
96.586 | 269.508
105.582 | 258.636
114.578 | 240.837
123.574 | 214.987
132.571 | 182.373
141.567 | 146.703
150.563 | 111.335
159.559 | 76.096
168.555 | 38.992
177.551 | 0
TOTAL CROSS SECTION AREAS
Number of rows | 22
x_in_m | crossarea_in_m2
-11.367 | 79.97
-2.319 | 128.649
6.729 | 176.182
15.776 | 221.494
24.824 | 263.562
33.872 | 301.344
42.919 | 333.808
51.967 | 359.984
61.014 | 379.065
70.062 | 390.574
79.11 | 394.651
88.157 | 392.527
97.205 | 386.34
106.252 | 374.675
115.3 | 354.323
124.348 | 322.994
133.395 | 280.98
142.443 | 231.609
151.491 | 178.603
160.538 | 122.754
169.586 | 62.11
178.633 | 0
BALLAST TANK FILLING CROSS SECTION AREAS
Number of rows | 5
x_in_m | crossarea_in_m2
140.633 | 186.913
149.976 | 142.778
159.318 | 97.803
168.66 | 50.016
178.002 | 0
DATA OF SHELL PLATING WRT LONGITUDINAL BENDING (INERTIA AROUND CENTROID):
Mean shell thickness [mm] | 1
Number of rows | 22
X [m] | OUTLINE LENGTH [m] | CROSS SECTION AREA OF SHELL PLATING [m2] | CENTROID_X[m] | CENTROID_Y[m] | CENTROID_Z[m] | INERTIA_X[m4] | INERTIA_Y[m4] | INERTIA_Z[m4] | Z_Keel[m] | Z_DECK[m]
-11.367 | 47.718 | 0.048 | -11.367 | 0.001 | 12.305 | 2.327 | 0.17 | 2.157 | 9.772 | 14.1
-2.319 | 54.298 | 0.054 | -2.319 | 0 | 11.422 | 3.479 | 0.39 | 3.089 | 8.078 | 14.1
6.729 | 60.138 | 0.06 | 6.729 | 0.002 | 10.593 | 4.737 | 0.693 | 4.044 | 6.514 | 14.1
15.776 | 65.441 | 0.065 | 15.776 | 0.001 | 9.836 | 6.077 | 1.063 | 5.015 | 5.09 | 14.1
24.824 | 70.158 | 0.07 | 24.824 | -0.001 | 9.157 | 7.444 | 1.476 | 5.968 | 3.82 | 14.1
33.872 | 74.231 | 0.074 | 33.872 | 0.005 | 8.569 | 8.767 | 1.902 | 6.865 | 2.717 | 14.1
42.919 | 77.595 | 0.078 | 42.919 | 0.015 | 8.08 | 9.972 | 2.311 | 7.661 | 1.792 | 14.1
51.967 | 80.184 | 0.08 | 51.967 | -0.001 | 7.704 | 10.948 | 2.664 | 8.284 | 1.059 | 14.1
61.014 | 81.934 | 0.082 | 61.014 | 0.003 | 7.438 | 11.68 | 2.939 | 8.742 | 0.524 | 14.1
70.062 | 82.806 | 0.083 | 70.062 | 0 | 7.306 | 12.073 | 3.102 | 8.971 | 0.188 | 14.1
79.11 | 82.82 | 0.083 | 79.11 | 0 | 7.287 | 12.138 | 3.157 | 8.981 | 0.031 | 14.1
88.157 | 82.12 | 0.082 | 88.157 | 0 | 7.373 | 11.929 | 3.122 | 8.807 | -0.001 | 14.1
97.205 | 80.977 | 0.081 | 97.205 | -0.01 | 7.516 | 11.528 | 3.041 | 8.487 | -0.001 | 14.1
106.252 | 79.351 | 0.079 | 106.252 | 0 | 7.718 | 10.943 | 2.918 | 8.025 | -0.001 | 14.1
115.3 | 76.981 | 0.077 | 115.3 | 0.002 | 7.966 | 10.03 | 2.736 | 7.294 | 0 | 14.1
124.348 | 73.546 | 0.074 | 124.348 | 0 | 8.25 | 8.72 | 2.487 | 6.232 | 0.002 | 14.1
133.395 | 68.754 | 0.069 | 133.395 | 0.006 | 8.525 | 7.046 | 2.182 | 4.865 | 0.006 | 14.1
142.443 | 62.478 | 0.063 | 142.443 | 0.002 | 8.736 | 5.189 | 1.847 | 3.343 | 0.014 | 14.1
151.491 | 54.869 | 0.055 | 151.491 | -0.009 | 8.811 | 3.435 | 1.508 | 1.927 | 0.02 | 14.1
160.538 | 46.332 | 0.046 | 160.538 | 0 | 8.742 | 2.024 | 1.168 | 0.857 | 0.019 | 14.1
169.586 | 37.012 | 0.037 | 169.586 | 0 | 8.487 | 1.009 | 0.8 | 0.209 | 0.1 | 14.1
178.633 | 0 | 0 | 178.633 | 0 | 14.097 | 0 | 0 | 0 | 0 | 0
INPUT DATA
Loa [m] | 190
Boa [m] | 28.4
Doa [m] | 14.1
Tmoulded [m] | 9.999
Lpp/L0.85H [-] | 0.94
% Length aft Shoulder [%] | 80
Midship Length [m] | 57340.631
Location of midship [% of Lpp] | 38
Bilge Radius [m] | 0.4
% Length fwd shoulder [%] | 50
Location of bow intermediate curve [%] | 25
Bow tangency shear angle [deg] | 4
heel [deg] | 0
trim [deg] | 0
mean shell thickness [mm] | 1
Number of ordinates [-] | 12
number of waterlines [-] | 5
number of buttocks [-] | 5
Entrance angle factor [% of Bwl] | 45
X division method [-] | 1
Flip loft surface [-] | 0
WARNING: an endpoint of a curve is inside the rectangle BH
WARNING: The Z value of point 1-3 of the bow intermediate curve is not zero
RESISTANCE ESTIMATION BY METHOD HOLTROP & MENNEN 1982 & 1984
DESIGN SPEED DATA
V [kn] | V [m/s] | Fn | Rtot [N] | R_visc [N] | R_app [N] | R_w [N] | R_TR [N] | R_b [N] | R_A [N] | R_BTO [N] | w[-] | t[-]
19 | 9.7744 | 0.22705 | 862273.1614 | 563289.5097 | 0 | 176282.4448 | 0 | 0 | 122701.2069 | 0 | 0.28171 | 0.17882
RESISTANCE TABLE BY METHOD HOLTROP & MENNEN 1982 & 1984
Number of rows | 181
V [kn] | V [m/s] | Fn | Rtot [N] | R_visc [N] | R_app [N] | R_w [N] | R_TR [N] | R_b [N] | R_A [N] | R_BTO [N] | w[-] | t[-]
6 | 3.0867 | 0.0717 | 77627.4284 | 64895.995 | 0 | 0.095727 | 495.2063 | 0 | 12236.1314 | 0 | 0.28613 | 0.17882
6.1 | 3.1381 | 0.072895 | 80069.7554 | 66933.4709 | 0 | 0.13315 | 488.7499 | 0 | 12647.4014 | 0 | 0.28605 | 0.17882
6.2 | 3.1896 | 0.07409 | 82547.0707 | 69000.3766 | 0 | 0.18335 | 481.0415 | 0 | 13065.4692 | 0 | 0.28598 | 0.17882
6.3 | 3.241 | 0.075285 | 85059.2853 | 71096.6567 | 0 | 0.25004 | 472.0437 | 0 | 13490.3349 | 0 | 0.28592 | 0.17882
6.4 | 3.2924 | 0.07648 | 87606.3121 | 73222.2566 | 0 | 0.33785 | 461.7192 | 0 | 13921.9984 | 0 | 0.28585 | 0.17882
6.5 | 3.3439 | 0.077675 | 90188.066 | 75377.1227 | 0 | 0.45251 | 450.031 | 0 | 14360.4598 | 0 | 0.28578 | 0.17882
6.6 | 3.3953 | 0.07887 | 92804.4641 | 77561.2024 | 0 | 0.601 | 436.9416 | 0 | 14805.719 | 0 | 0.28572 | 0.17882
6.7 | 3.4468 | 0.080065 | 95455.4261 | 79774.4443 | 0 | 0.79181 | 422.4139 | 0 | 15257.7761 | 0 | 0.28565 | 0.17882
6.8 | 3.4982 | 0.08126 | 98140.8742 | 82016.7975 | 0 | 1.0352 | 406.4106 | 0 | 15716.631 | 0 | 0.28559 | 0.17882
6.9 | 3.5497 | 0.082455 | 100860.7338 | 84288.2122 | 0 | 1.3434 | 388.8944 | 0 | 16182.2838 | 0 | 0.28553 | 0.17882
7 | 3.6011 | 0.08365 | 103614.9331 | 86588.6395 | 0 | 1.7311 | 369.8281 | 0 | 16654.7345 | 0 | 0.28547 | 0.17882
7.1 | 3.6526 | 0.084845 | 106403.4042 | 88918.0312 | 0 | 2.2156 | 349.1745 | 0 | 17133.9829 | 0 | 0.28541 | 0.17882
7.2 | 3.704 | 0.08604 | 109226.0827 | 91276.3399 | 0 | 2.8173 | 326.8962 | 0 | 17620.0293 | 0 | 0.28535 | 0.17882
7.3 | 3.7554 | 0.087235 | 112082.9087 | 93663.5191 | 0 | 3.56 | 302.9562 | 0 | 18112.8734 | 0 | 0.28529 | 0.17882
7.4 | 3.8069 | 0.08843 | 114973.827 | 96079.5229 | 0 | 4.4716 | 277.317 | 0 | 18612.5155 | 0 | 0.28524 | 0.17882
7.5 | 3.8583 | 0.089625 | 117898.7874 | 98524.3063 | 0 | 5.5842 | 249.9414 | 0 | 19118.9554 | 0 | 0.28518 | 0.17882
7.6 | 3.9098 | 0.09082 | 120857.7453 | 100997.8249 | 0 | 6.935 | 220.7923 | 0 | 19632.1931 | 0 | 0.28513 | 0.17882
7.7 | 3.9612 | 0.092015 | 123850.6626 | 103500.0349 | 0 | 8.5666 | 189.8324 | 0 | 20152.2287 | 0 | 0.28507 | 0.17882
7.8 | 4.0127 | 0.09321 | 126877.5076 | 106030.8934 | 0 | 10.5278 | 157.0243 | 0 | 20679.0621 | 0 | 0.28502 | 0.17882
7.9 | 4.0641 | 0.094405 | 129938.256 | 108590.3579 | 0 | 12.8738 | 122.3309 | 0 | 21212.6934 | 0 | 0.28497 | 0.17882
8 | 4.1156 | 0.0956 | 133032.8917 | 111178.3867 | 0 | 15.6676 | 85.7149 | 0 | 21753.1225 | 0 | 0.28492 | 0.17882
8.1 | 4.167 | 0.096795 | 136161.4072 | 113794.9387 | 0 | 18.98 | 47.139 | 0 | 22300.3495 | 0 | 0.28487 | 0.17882
8.2 | 4.2184 | 0.09799 | 139323.8043 | 116439.9733 | 0 | 22.8906 | 6.5661 | 0 | 22854.3744 | 0 | 0.28482 | 0.17882
8.3 | 4.2699 | 0.099185 | 142556.1364 | 119113.4505 | 0 | 27.4888 | 0 | 0 | 23415.1971 | 0 | 0.28477 | 0.17882
8.4 | 4.3213 | 0.10038 | 145831.0228 | 121815.3311 | 0 | 32.8741 | 0 | 0 | 23982.8176 | 0 | 0.28472 | 0.17882
8.5 | 4.3728 | 0.10158 | 149141.9696 | 124545.5761 | 0 | 39.1575 | 0 | 0 | 24557.236 | 0 | 0.28467 | 0.17882
8.6 | 4.4242 | 0.10277 | 152489.0613 | 127304.1472 | 0 | 46.4619 | 0 | 0 | 25138.4522 | 0 | 0.28463 | 0.17882
8.7 | 4.4757 | 0.10397 | 155872.3962 | 130091.0067 | 0 | 54.9231 | 0 | 0 | 25726.4663 | 0 | 0.28458 | 0.17882
8.8 | 4.5271 | 0.10516 | 159292.0867 | 132906.1173 | 0 | 64.6911 | 0 | 0 | 26321.2783 | 0 | 0.28453 | 0.17882
8.9 | 4.5786 | 0.10636 | 162748.2605 | 135749.4422 | 0 | 75.9303 | 0 | 0 | 26922.8881 | 0 | 0.28449 | 0.17882
9 | 4.63 | 0.10755 | 166241.0619 | 138620.9452 | 0 | 88.821 | 0 | 0 | 27531.2957 | 0 | 0.28444 | 0.17882
9.1 | 4.6814 | 0.10875 | 169770.6521 | 141520.5904 | 0 | 103.5605 | 0 | 0 | 28146.5012 | 0 | 0.2844 | 0.17882
9.2 | 4.7329 | 0.10994 | 173337.2104 | 144448.3424 | 0 | 120.3634 | 0 | 0 | 28768.5046 | 0 | 0.28436 | 0.17882
9.3 | 4.7843 | 0.11114 | 176940.9356 | 147404.1665 | 0 | 139.4634 | 0 | 0 | 29397.3058 | 0 | 0.28432 | 0.17882
9.4 | 4.8358 | 0.11233 | 180582.0465 | 150388.0281 | 0 | 161.1136 | 0 | 0 | 30032.9048 | 0 | 0.28427 | 0.17882
9.5 | 4.8872 | 0.11353 | 184260.783 | 153399.8932 | 0 | 185.5882 | 0 | 0 | 30675.3017 | 0 | 0.28423 | 0.17882
9.6 | 4.9387 | 0.11472 | 187977.4073 | 156439.7282 | 0 | 213.1827 | 0 | 0 | 31324.4965 | 0 | 0.28419 | 0.17882
9.7 | 4.9901 | 0.11592 | 191732.2048 | 159507.4999 | 0 | 244.2159 | 0 | 0 | 31980.4891 | 0 | 0.28415 | 0.17882
9.8 | 5.0416 | 0.11711 | 195525.485 | 162603.1755 | 0 | 279.03 | 0 | 0 | 32643.2795 | 0 | 0.28411 | 0.17882
9.9 | 5.093 | 0.11831 | 199357.5828 | 165726.7226 | 0 | 317.9923 | 0 | 0 | 33312.8678 | 0 | 0.28407 | 0.17882
10 | 5.1444 | 0.1195 | 203228.8591 | 168878.1093 | 0 | 361.4958 | 0 | 0 | 33989.254 | 0 | 0.28403 | 0.17882
10.1 | 5.1959 | 0.1207 | 207139.702 | 172057.3038 | 0 | 409.9603 | 0 | 0 | 34672.438 | 0 | 0.28399 | 0.17882
10.2 | 5.2473 | 0.12189 | 211090.5281 | 175264.2749 | 0 | 463.8334 | 0 | 0 | 35362.4198 | 0 | 0.28396 | 0.17882
10.3 | 5.2988 | 0.12309 | 215081.7828 | 178498.9917 | 0 | 523.5916 | 0 | 0 | 36059.1995 | 0 | 0.28392 | 0.17882
10.4 | 5.3502 | 0.12428 | 219113.9417 | 181761.4236 | 0 | 589.741 | 0 | 0 | 36762.7771 | 0 | 0.28388 | 0.17882
10.5 | 5.4017 | 0.12548 | 223187.5113 | 185051.5404 | 0 | 662.8184 | 0 | 0 | 37473.1525 | 0 | 0.28384 | 0.17882
10.6 | 5.4531 | 0.12667 | 227303.0302 | 188369.3122 | 0 | 743.3922 | 0 | 0 | 38190.3258 | 0 | 0.28381 | 0.17882
10.7 | 5.5046 | 0.12787 | 231461.0697 | 191714.7095 | 0 | 832.0633 | 0 | 0 | 38914.2969 | 0 | 0.28377 | 0.17882
10.8 | 5.556 | 0.12906 | 235662.2346 | 195087.7031 | 0 | 929.4656 | 0 | 0 | 39645.0658 | 0 | 0.28374 | 0.17882
10.9 | 5.6074 | 0.13026 | 239907.1642 | 198488.2641 | 0 | 1036.2675 | 0 | 0 | 40382.6327 | 0 | 0.2837 | 0.17882
11 | 5.6589 | 0.13145 | 244196.5331 | 201916.3638 | 0 | 1153.172 | 0 | 0 | 41126.9973 | 0 | 0.28367 | 0.17882
11.1 | 5.7103 | 0.13265 | 248531.0518 | 205371.9739 | 0 | 1280.9181 | 0 | 0 | 41878.1598 | 0 | 0.28363 | 0.17882
11.2 | 5.7618 | 0.13384 | 252911.4676 | 208855.0666 | 0 | 1420.2808 | 0 | 0 | 42636.1202 | 0 | 0.2836 | 0.17882
11.3 | 5.8132 | 0.13504 | 257338.565 | 212365.614 | 0 | 1572.0726 | 0 | 0 | 43400.8784 | 0 | 0.28356 | 0.17882
11.4 | 5.8647 | 0.13623 | 261813.1667 | 215903.5888 | 0 | 1737.1435 | 0 | 0 | 44172.4345 | 0 | 0.28353 | 0.17882
11.5 | 5.9161 | 0.13743 | 266336.1339 | 219468.9638 | 0 | 1916.3818 | 0 | 0 | 44950.7884 | 0 | 0.2835 | 0.17882
11.6 | 5.9676 | 0.13862 | 270908.3671 | 223061.7122 | 0 | 2110.7147 | 0 | 0 | 45735.9402 | 0 | 0.28347 | 0.17882
11.7 | 6.019 | 0.13982 | 275530.8064 | 226681.8074 | 0 | 2321.1092 | 0 | 0 | 46527.8898 | 0 | 0.28343 | 0.17882
11.8 | 6.0704 | 0.14101 | 280204.4321 | 230329.2231 | 0 | 2548.5717 | 0 | 0 | 47326.6372 | 0 | 0.2834 | 0.17882
11.9 | 6.1219 | 0.14221 | 284930.2652 | 234003.9333 | 0 | 2794.1494 | 0 | 0 | 48132.1826 | 0 | 0.28337 | 0.17882
12 | 6.1733 | 0.1434 | 289709.3677 | 237705.912 | 0 | 3058.9299 | 0 | 0 | 48944.5257 | 0 | 0.28334 | 0.17882
12.1 | 6.2248 | 0.1446 | 294542.8429 | 241435.1339 | 0 | 3344.0423 | 0 | 0 | 49763.6668 | 0 | 0.28331 | 0.17882
12.2 | 6.2762 | 0.14579 | 299431.8359 | 245191.5735 | 0 | 3650.6568 | 0 | 0 | 50589.6056 | 0 | 0.28328 | 0.17882
12.3 | 6.3277 | 0.14699 | 304377.5337 | 248975.2059 | 0 | 3979.9854 | 0 | 0 | 51422.3423 | 0 | 0.28325 | 0.17882
12.4 | 6.3791 | 0.14818 | 309381.1653 | 252786.0062 | 0 | 4333.2822 | 0 | 0 | 52261.8769 | 0 | 0.28322 | 0.17882
12.5 | 6.4306 | 0.14938 | 314444.0022 | 256623.9498 | 0 | 4711.843 | 0 | 0 | 53108.2093 | 0 | 0.28319 | 0.17882
12.6 | 6.482 | 0.15057 | 319567.3582 | 260489.0124 | 0 | 5117.0061 | 0 | 0 | 53961.3396 | 0 | 0.28316 | 0.17882
12.7 | 6.5334 | 0.15177 | 324752.5898 | 264381.1699 | 0 | 5550.1521 | 0 | 0 | 54821.2677 | 0 | 0.28313 | 0.17882
12.8 | 6.5849 | 0.15296 | 330001.0959 | 268300.3983 | 0 | 6012.7039 | 0 | 0 | 55687.9937 | 0 | 0.2831 | 0.17882
12.9 | 6.6363 | 0.15416 | 335314.3181 | 272246.674 | 0 | 6506.1266 | 0 | 0 | 56561.5175 | 0 | 0.28307 | 0.17882
13 | 6.6878 | 0.15535 | 340693.7405 | 276219.9734 | 0 | 7031.9279 | 0 | 0 | 57441.8392 | 0 | 0.28304 | 0.17882
13.1 | 6.7392 | 0.15655 | 346140.8896 | 280220.2734 | 0 | 7591.6574 | 0 | 0 | 58328.9588 | 0 | 0.28302 | 0.17882
13.2 | 6.7907 | 0.15774 | 351657.334 | 284247.5509 | 0 | 8186.907 | 0 | 0 | 59222.8761 | 0 | 0.28299 | 0.17882
13.3 | 6.8421 | 0.15894 | 357244.6842 | 288301.783 | 0 | 8819.3099 | 0 | 0 | 60123.5914 | 0 | 0.28296 | 0.17882
13.4 | 6.8936 | 0.16013 | 362904.5925 | 292382.947 | 0 | 9490.541 | 0 | 0 | 61031.1044 | 0 | 0.28293 | 0.17882
13.5 | 6.945 | 0.16133 | 368638.7522 | 296491.0206 | 0 | 10202.3162 | 0 | 0 | 61945.4154 | 0 | 0.28291 | 0.17882
13.6 | 6.9964 | 0.16252 | 374448.8977 | 300625.9815 | 0 | 10956.392 | 0 | 0 | 62866.5242 | 0 | 0.28288 | 0.17882
13.7 | 7.0479 | 0.16372 | 380336.8039 | 304787.8076 | 0 | 11754.5655 | 0 | 0 | 63794.4308 | 0 | 0.28285 | 0.17882
13.8 | 7.0993 | 0.16491 | 386304.2866 | 308976.477 | 0 | 12598.6742 | 0 | 0 | 64729.1353 | 0 | 0.28283 | 0.17882
13.9 | 7.1508 | 0.16611 | 392353.2019 | 313191.9681 | 0 | 13490.5961 | 0 | 0 | 65670.6376 | 0 | 0.2828 | 0.17882
14 | 7.2022 | 0.1673 | 398485.447 | 317434.2593 | 0 | 14432.2498 | 0 | 0 | 66618.9378 | 0 | 0.28278 | 0.17882
14.1 | 7.2537 | 0.1685 | 404702.9602 | 321703.3294 | 0 | 15425.595 | 0 | 0 | 67574.0358 | 0 | 0.28275 | 0.17882
14.2 | 7.3051 | 0.16969 | 411007.7215 | 325999.1571 | 0 | 16472.6326 | 0 | 0 | 68535.9317 | 0 | 0.28272 | 0.17882
14.3 | 7.3566 | 0.17089 | 417401.7517 | 330321.7215 | 0 | 17575.4048 | 0 | 0 | 69504.6255 | 0 | 0.2827 | 0.17882
14.4 | 7.408 | 0.17208 | 423887.1129 | 334671.0017 | 0 | 18735.9941 | 0 | 0 | 70480.1171 | 0 | 0.28267 | 0.17882
14.5 | 7.4594 | 0.17328 | 430465.9061 | 339046.9773 | 0 | 19956.5224 | 0 | 0 | 71462.4065 | 0 | 0.28265 | 0.17882
14.6 | 7.5109 | 0.17447 | 437140.2694 | 343449.6275 | 0 | 21239.1481 | 0 | 0 | 72451.4938 | 0 | 0.28262 | 0.17882
14.7 | 7.5623 | 0.17567 | 443912.374 | 347878.9323 | 0 | 22586.0628 | 0 | 0 | 73447.3789 | 0 | 0.2826 | 0.17882
14.8 | 7.6138 | 0.17686 | 450784.4202 | 352334.8714 | 0 | 23999.4869 | 0 | 0 | 74450.0619 | 0 | 0.28258 | 0.17882
14.9 | 7.6652 | 0.17806 | 457758.6316 | 356817.4248 | 0 | 25481.664 | 0 | 0 | 75459.5428 | 0 | 0.28255 | 0.17882
15 | 7.7167 | 0.17925 | 464837.2499 | 361326.5727 | 0 | 27034.8557 | 0 | 0 | 76475.8215 | 0 | 0.28253 | 0.17882
15.1 | 7.7681 | 0.18045 | 472022.53 | 365862.2955 | 0 | 28661.3365 | 0 | 0 | 77498.898 | 0 | 0.28251 | 0.17882
15.2 | 7.8196 | 0.18164 | 479316.7365 | 370424.5735 | 0 | 30363.3906 | 0 | 0 | 78528.7724 | 0 | 0.28248 | 0.17882
15.3 | 7.871 | 0.18284 | 486722.1423 | 375013.3875 | 0 | 32143.3101 | 0 | 0 | 79565.4446 | 0 | 0.28246 | 0.17882
15.4 | 7.9224 | 0.18403 | 494241.0307 | 379628.7182 | 0 | 34003.3977 | 0 | 0 | 80608.9147 | 0 | 0.28244 | 0.17882
15.5 | 7.9739 | 0.18523 | 501875.701 | 384270.5466 | 0 | 35945.9717 | 0 | 0 | 81659.1827 | 0 | 0.28241 | 0.17882
15.6 | 8.0253 | 0.18642 | 509628.4788 | 388938.8536 | 0 | 37973.3766 | 0 | 0 | 82716.2485 | 0 | 0.28239 | 0.17882
15.7 | 8.0768 | 0.18762 | 517501.7294 | 393633.6206 | 0 | 40087.9967 | 0 | 0 | 83780.1121 | 0 | 0.28237 | 0.17882
15.8 | 8.1282 | 0.18881 | 525497.8758 | 398354.8288 | 0 | 42292.2734 | 0 | 0 | 84850.7736 | 0 | 0.28235 | 0.17882
15.9 | 8.1797 | 0.19001 | 533619.4182 | 403102.4597 | 0 | 44588.7255 | 0 | 0 | 85928.233 | 0 | 0.28232 | 0.17882
16 | 8.2311 | 0.1912 | 541868.9544 | 407876.495 | 0 | 46979.9692 | 0 | 0 | 87012.4902 | 0 | 0.2823 | 0.17882
16.1 | 8.2826 | 0.1924 | 550249.1993 | 412676.9165 | 0 | 49468.7376 | 0 | 0 | 88103.5452 | 0 | 0.28228 | 0.17882
16.2 | 8.334 | 0.19359 | 558763.0004 | 417503.7059 | 0 | 52057.8964 | 0 | 0 | 89201.3981 | 0 | 0.28226 | 0.17882
16.3 | 8.3854 | 0.19479 | 567413.3475 | 422356.8453 | 0 | 54750.4533 | 0 | 0 | 90306.0489 | 0 | 0.28224 | 0.17882
16.4 | 8.4369 | 0.19598 | 576203.3746 | 427236.3169 | 0 | 57549.5603 | 0 | 0 | 91417.4975 | 0 | 0.28221 | 0.17882
16.5 | 8.4883 | 0.19718 | 585136.3519 | 432142.1029 | 0 | 60458.505 | 0 | 0 | 92535.744 | 0 | 0.28219 | 0.17882
16.6 | 8.5398 | 0.19837 | 594215.6656 | 437074.1857 | 0 | 63480.6916 | 0 | 0 | 93660.7883 | 0 | 0.28217 | 0.17882
16.7 | 8.5912 | 0.19957 | 603444.7871 | 442032.5479 | 0 | 66619.6087 | 0 | 0 | 94792.6304 | 0 | 0.28215 | 0.17882
16.8 | 8.6427 | 0.20076 | 612827.2292 | 447017.1722 | 0 | 69878.7867 | 0 | 0 | 95931.2704 | 0 | 0.28213 | 0.17882
16.9 | 8.6941 | 0.20196 | 622366.4925 | 452028.0411 | 0 | 73261.7431 | 0 | 0 | 97076.7083 | 0 | 0.28211 | 0.17882
17 | 8.7456 | 0.20315 | 632066.0015 | 457065.1377 | 0 | 76771.9197 | 0 | 0 | 98228.944 | 0 | 0.28209 | 0.17882
17.1 | 8.797 | 0.20435 | 641929.0356 | 462128.445 | 0 | 80412.613 | 0 | 0 | 99387.9776 | 0 | 0.28207 | 0.17882
17.2 | 8.8484 | 0.20554 | 651958.6564 | 467217.946 | 0 | 84186.9014 | 0 | 0 | 100553.809 | 0 | 0.28205 | 0.17882
17.3 | 8.8999 | 0.20674 | 662157.6364 | 472333.6241 | 0 | 88097.5741 | 0 | 0 | 101726.4382 | 0 | 0.28203 | 0.17882
17.4 | 8.9513 | 0.20793 | 672528.3918 | 477475.4624 | 0 | 92147.064 | 0 | 0 | 102905.8654 | 0 | 0.28201 | 0.17882
17.5 | 9.0028 | 0.20913 | 683072.9263 | 482643.4446 | 0 | 96337.3914 | 0 | 0 | 104092.0903 | 0 | 0.28199 | 0.17882
17.6 | 9.0542 | 0.21032 | 693792.7876 | 487837.5541 | 0 | 100670.1204 | 0 | 0 | 105285.1131 | 0 | 0.28197 | 0.17882
17.7 | 9.1057 | 0.21152 | 704689.0423 | 493057.7747 | 0 | 105146.3338 | 0 | 0 | 106484.9338 | 0 | 0.28195 | 0.17882
17.8 | 9.1571 | 0.21271 | 715762.2714 | 498304.0901 | 0 | 109766.629 | 0 | 0 | 107691.5523 | 0 | 0.28193 | 0.17882
17.9 | 9.2086 | 0.21391 | 727012.5906 | 503576.4842 | 0 | 114531.1377 | 0 | 0 | 108904.9687 | 0 | 0.28191 | 0.17882
18 | 9.26 | 0.2151 | 738439.6947 | 508874.9411 | 0 | 119439.5707 | 0 | 0 | 110125.1829 | 0 | 0.28189 | 0.17882
18.1 | 9.3114 | 0.2163 | 750042.9288 | 514199.4447 | 0 | 124491.2892 | 0 | 0 | 111352.195 | 0 | 0.28187 | 0.17882
18.2 | 9.3629 | 0.21749 | 761821.3844 | 519549.9793 | 0 | 129685.4002 | 0 | 0 | 112586.0049 | 0 | 0.28186 | 0.17882
18.3 | 9.4143 | 0.21869 | 773774.018 | 524926.5293 | 0 | 135020.876 | 0 | 0 | 113826.6127 | 0 | 0.28184 | 0.17882
18.4 | 9.4658 | 0.21988 | 785899.7905 | 530329.079 | 0 | 140496.6932 | 0 | 0 | 115074.0183 | 0 | 0.28182 | 0.17882
18.5 | 9.5172 | 0.22108 | 798197.8217 | 535757.6128 | 0 | 146111.9871 | 0 | 0 | 116328.2217 | 0 | 0.2818 | 0.17882
18.6 | 9.5687 | 0.22227 | 810667.5556 | 541212.1155 | 0 | 151866.217 | 0 | 0 | 117589.2231 | 0 | 0.28178 | 0.17882
18.7 | 9.6201 | 0.22347 | 823308.9299 | 546692.5717 | 0 | 157759.336 | 0 | 0 | 118857.0222 | 0 | 0.28176 | 0.17882
18.8 | 9.6716 | 0.22466 | 836122.5449 | 552198.9662 | 0 | 163791.9594 | 0 | 0 | 120131.6193 | 0 | 0.28175 | 0.17882
18.9 | 9.723 | 0.22586 | 849109.824 | 557731.2839 | 0 | 169965.5259 | 0 | 0 | 121413.0141 | 0 | 0.28173 | 0.17882
19 | 9.7744 | 0.22705 | 862273.1614 | 563289.5097 | 0 | 176282.4448 | 0 | 0 | 122701.2069 | 0 | 0.28171 | 0.17882
19.1 | 9.8259 | 0.22825 | 875616.0502 | 568873.6288 | 0 | 182746.224 | 0 | 0 | 123996.1974 | 0 | 0.28169 | 0.17882
19.2 | 9.8773 | 0.22944 | 889143.1875 | 574483.6262 | 0 | 189361.5754 | 0 | 0 | 125297.9859 | 0 | 0.28167 | 0.17882
19.3 | 9.9288 | 0.23064 | 902860.5514 | 580119.4873 | 0 | 196134.492 | 0 | 0 | 126606.5722 | 0 | 0.28166 | 0.17882
19.4 | 9.9802 | 0.23183 | 916775.449 | 585781.1974 | 0 | 203072.2954 | 0 | 0 | 127921.9563 | 0 | 0.28164 | 0.17882
19.5 | 10.0317 | 0.23303 | 930896.5314 | 591468.7418 | 0 | 210183.6514 | 0 | 0 | 129244.1383 | 0 | 0.28162 | 0.17882
19.6 | 10.0831 | 0.23422 | 945233.7779 | 597182.1062 | 0 | 217478.5536 | 0 | 0 | 130573.1181 | 0 | 0.28161 | 0.17882
19.7 | 10.1346 | 0.23542 | 959798.4471 | 602921.2762 | 0 | 224968.2752 | 0 | 0 | 131908.8958 | 0 | 0.28159 | 0.17882
19.8 | 10.186 | 0.23661 | 974602.9979 | 608686.2373 | 0 | 232665.2893 | 0 | 0 | 133251.4713 | 0 | 0.28157 | 0.17882
19.9 | 10.2374 | 0.23781 | 989660.9815 | 614476.9754 | 0 | 240583.1615 | 0 | 0 | 134600.8447 | 0 | 0.28155 | 0.17882
20 | 10.2889 | 0.239 | 1004986.9076 | 620293.4764 | 0 | 248736.4153 | 0 | 0 | 135957.0159 | 0 | 0.28154 | 0.17882
20.1 | 10.3403 | 0.2402 | 1020596.0852 | 626135.7261 | 0 | 257140.3741 | 0 | 0 | 137319.985 | 0 | 0.28152 | 0.17882
20.2 | 10.3918 | 0.24139 | 1036504.4447 | 632003.7106 | 0 | 265810.9821 | 0 | 0 | 138689.7519 | 0 | 0.2815 | 0.17882
20.3 | 10.4432 | 0.24259 | 1052728.3407 | 637897.416 | 0 | 274764.6079 | 0 | 0 | 140066.3167 | 0 | 0.28149 | 0.17882
20.4 | 10.4947 | 0.24378 | 1069284.3403 | 643816.8285 | 0 | 284017.8325 | 0 | 0 | 141449.6794 | 0 | 0.28147 | 0.17882
20.5 | 10.5461 | 0.24498 | 1086188.9998 | 649761.9343 | 0 | 293587.2257 | 0 | 0 | 142839.8399 | 0 | 0.28146 | 0.17882
20.6 | 10.5976 | 0.24617 | 1103458.6317 | 655732.7198 | 0 | 303489.1138 | 0 | 0 | 144236.7982 | 0 | 0.28144 | 0.17882
20.7 | 10.649 | 0.24737 | 1121109.0655 | 661729.1713 | 0 | 313739.3399 | 0 | 0 | 145640.5544 | 0 | 0.28142 | 0.17882
20.8 | 10.7004 | 0.24856 | 1139155.4047 | 667751.2754 | 0 | 324353.0208 | 0 | 0 | 147051.1084 | 0 | 0.28141 | 0.17882
20.9 | 10.7519 | 0.24976 | 1157611.782 | 673799.0186 | 0 | 335344.3031 | 0 | 0 | 148468.4603 | 0 | 0.28139 | 0.17882
21 | 10.8033 | 0.25095 | 1176491.1169 | 679872.3876 | 0 | 346726.1192 | 0 | 0 | 149892.6101 | 0 | 0.28138 | 0.17882
21.1 | 10.8548 | 0.25215 | 1195804.8762 | 685971.3691 | 0 | 358509.9494 | 0 | 0 | 151323.5576 | 0 | 0.28136 | 0.17882
21.2 | 10.9062 | 0.25334 | 1215562.8421 | 692095.9498 | 0 | 370705.5892 | 0 | 0 | 152761.3031 | 0 | 0.28134 | 0.17882
21.3 | 10.9577 | 0.25454 | 1235772.8901 | 698246.1167 | 0 | 383320.927 | 0 | 0 | 154205.8464 | 0 | 0.28133 | 0.17882
21.4 | 11.0091 | 0.25573 | 1256440.7796 | 704421.8566 | 0 | 396361.7355 | 0 | 0 | 155657.1875 | 0 | 0.28131 | 0.17882
21.5 | 11.0606 | 0.25693 | 1277569.9616 | 710623.1566 | 0 | 409831.4785 | 0 | 0 | 157115.3265 | 0 | 0.2813 | 0.17882
21.6 | 11.112 | 0.25812 | 1299161.4055 | 716850.0037 | 0 | 423731.1384 | 0 | 0 | 158580.2634 | 0 | 0.28128 | 0.17882
21.7 | 11.1634 | 0.25932 | 1321213.4495 | 723102.3851 | 0 | 438059.0663 | 0 | 0 | 160051.9981 | 0 | 0.28127 | 0.17882
21.8 | 11.2149 | 0.26051 | 1343721.6788 | 729380.288 | 0 | 452810.8602 | 0 | 0 | 161530.5306 | 0 | 0.28125 | 0.17882
21.9 | 11.2663 | 0.26171 | 1366678.8334 | 735683.6997 | 0 | 467979.2727 | 0 | 0 | 163015.861 | 0 | 0.28124 | 0.17882
22 | 11.3178 | 0.2629 | 1390074.7501 | 742012.6074 | 0 | 483554.1534 | 0 | 0 | 164507.9893 | 0 | 0.28122 | 0.17882
22.1 | 11.3692 | 0.2641 | 1413896.3416 | 748366.9987 | 0 | 499522.4276 | 0 | 0 | 166006.9154 | 0 | 0.28121 | 0.17882
22.2 | 11.4207 | 0.26529 | 1438127.6145 | 754746.861 | 0 | 515868.1142 | 0 | 0 | 167512.6393 | 0 | 0.28119 | 0.17882
22.3 | 11.4721 | 0.26649 | 1462749.7288 | 761152.1819 | 0 | 532572.3858 | 0 | 0 | 169025.1611 | 0 | 0.28118 | 0.17882
22.4 | 11.5236 | 0.26768 | 1487741.1001 | 767582.9489 | 0 | 549613.6704 | 0 | 0 | 170544.4808 | 0 | 0.28116 | 0.17882
22.5 | 11.575 | 0.26888 | 1513077.5446 | 774039.1497 | 0 | 566967.7966 | 0 | 0 | 172070.5983 | 0 | 0.28115 | 0.17882
22.6 | 11.6264 | 0.27007 | 1538732.4667 | 780520.7722 | 0 | 584608.1809 | 0 | 0 | 173603.5136 | 0 | 0.28113 | 0.17882
22.7 | 11.6779 | 0.27127 | 1564677.0874 | 787027.804 | 0 | 602506.0566 | 0 | 0 | 175143.2268 | 0 | 0.28112 | 0.17882
22.8 | 11.7293 | 0.27246 | 1590880.7121 | 793560.2331 | 0 | 620630.7412 | 0 | 0 | 176689.7379 | 0 | 0.28111 | 0.17882
22.9 | 11.7808 | 0.27366 | 1617311.0329 | 800118.0473 | 0 | 638949.9388 | 0 | 0 | 178243.0468 | 0 | 0.28109 | 0.17882
23 | 11.8322 | 0.27485 | 1643934.4625 | 806701.2347 | 0 | 657430.0742 | 0 | 0 | 179803.1536 | 0 | 0.28108 | 0.17882
23.1 | 11.8837 | 0.27605 | 1670716.494 | 813309.7834 | 0 | 676036.6525 | 0 | 0 | 181370.0582 | 0 | 0.28106 | 0.17882
23.2 | 11.9351 | 0.27724 | 1697622.0813 | 819943.6813 | 0 | 694734.6394 | 0 | 0 | 182943.7606 | 0 | 0.28105 | 0.17882
23.3 | 11.9866 | 0.27844 | 1724616.0324 | 826602.9167 | 0 | 713488.8547 | 0 | 0 | 184524.2609 | 0 | 0.28104 | 0.17882
23.4 | 12.038 | 0.27963 | 1751663.4106 | 833287.4779 | 0 | 732264.3736 | 0 | 0 | 186111.5591 | 0 | 0.28102 | 0.17882
23.5 | 12.0894 | 0.28083 | 1778729.9361 | 839997.3531 | 0 | 751026.9279 | 0 | 0 | 187705.6551 | 0 | 0.28101 | 0.17882
23.6 | 12.1409 | 0.28202 | 1805782.3798 | 846732.5306 | 0 | 769743.3003 | 0 | 0 | 189306.549 | 0 | 0.28099 | 0.17882
23.7 | 12.1923 | 0.28322 | 1832788.9449 | 853492.9988 | 0 | 788381.7054 | 0 | 0 | 190914.2407 | 0 | 0.28098 | 0.17882
23.8 | 12.2438 | 0.28441 | 1859719.6273 | 860278.7463 | 0 | 806912.1508 | 0 | 0 | 192528.7302 | 0 | 0.28097 | 0.17882
23.9 | 12.2952 | 0.28561 | 1886546.5515 | 867089.7615 | 0 | 825306.7724 | 0 | 0 | 194150.0177 | 0 | 0.28095 | 0.17882
24 | 12.3467 | 0.2868 | 1913244.2748 | 873926.0329 | 0 | 843540.139 | 0 | 0 | 195778.1029 | 0 | 0.28094 | 0.17882
NOTES & WARNINGS H&M CALCULATION
SHIP DOES NOT ADHERE TO LCB BETWEEN -5% AND +5%
Selected step size (dt) | 0.1
Wetted surface area measured from Rhino model
Half waterline entrance angle calculated using HMT 1984 method
Wake and thrust deduction factor calculated using HMT 1984 method
Number of propellers | 1
Propeller diameter | 8
Chosen stern coefficient | -1
No bulb
No bow/stern thrusters
Deviation of IE_model in % of IE by regressive approach of Holtrop84 | 5
Deviation of Swet_model in % of S by regressive approach of Holtrop84 | -1
Deck is 4101 mm from WL