## Container
aantal in:
hoogte | 3
breedte | 13
lengte | 6
aantal containers | 234

## VB schip van Goris
Loa [m] | 224.49
B [m] | 34.894
H [m] | 20.947
Lpp [m] | 220
Lwl [m] | 213.437
X midship aft [m] | 96.47
X midship fwd [m] | 136.73
Bilge Radius [m] | 10
LOADING CONDITION
T moulded [m] | 7.947
T aft at app [m] | 7.947
T fwd at fpp [m] | 7.947
heel [deg] | 0
WATERLINE ENTRANCE ANGLE:
Waterline Entrace angle (WEA) [deg] | 22.791
Location of WEA [%Bwl] | 30
XYZ location of WEA [m] | 212.357 | 5.234 | 7.947
VOLUME RELATED DATA (MOULDED)
Buoyant Volume [m3] | 35092.943
Total Volume [m3] | 118155.65
COB [m] | 121.679 | 0 | 4.519
COV Total [m] | 110.791 | 0 | 11.591
Cb_pp [-] | 0.5823
Cb_wl [-] | 0.6002
DATA OF UNDERWATER AREAS
Water Plane Area [m2] | 5793.649
COF [m] | 114.082 | 0 | 7.947
Inertia WPA around COF [m4] | 457765.057 | 15616000 | 16074000
Wetted Shell Area [m2] | 7225.348
Wetted Transom Area [m2] | 0
Am [m2] | 234.602
FORE PEAK TANK (BALLAST WATER)
Volume water ballast [m3] | 10842.99
COV WB [m] | 185.467 | 0 | 5.798
Position of tank BHD [m] | 163.878
Height of WB [% of D] | 50
Area WB plane [m2] | 1217.008
COA WB plane [m] | 185.788 | 0 | 10.474
Inertia WB plane [m4] | 67654.569 | 249912.377 | 317566.946
BUOYANT CROSS SECTION AREAS
Number of rows | 22
x_in_m | crossarea_in_m2
6.564 | 0
16.727 | 10.639
26.891 | 38.869
37.054 | 77.082
47.218 | 119.959
57.382 | 162.532
67.545 | 199.303
77.709 | 224.382
87.873 | 234.102
98.036 | 234.602
108.2 | 234.602
118.364 | 234.602
128.527 | 234.602
138.691 | 234.466
148.855 | 231.177
159.018 | 221.471
169.182 | 206.59
179.346 | 185.826
189.509 | 158.122
199.673 | 122.479
209.837 | 77.409
220 | 0
TOTAL CROSS SECTION AREAS
Number of rows | 22
x_in_m | crossarea_in_m2
-4.49 | 164.877
6.2 | 227.771
16.89 | 298.652
27.58 | 374.674
38.27 | 452.562
48.96 | 528.162
59.65 | 596.043
70.34 | 649.24
81.03 | 680.273
91.72 | 687.868
102.41 | 687.881
113.1 | 687.881
123.79 | 687.881
134.48 | 687.872
145.17 | 684.111
155.86 | 663.893
166.55 | 627.879
177.24 | 572.756
187.93 | 493.8
198.62 | 387.141
209.31 | 249.278
220 | 0
BALLAST TANK FILLING CROSS SECTION AREAS
Number of rows | 5
x_in_m | crossarea_in_m2
163.878 | 296.628
177.908 | 262.267
191.939 | 209.585
205.97 | 134.81
220 | 0
DATA OF SHELL PLATING WRT LONGITUDINAL BENDING (INERTIA AROUND CENTROID):
Mean shell thickness [mm] | 53
Number of rows | 22
X [m] | OUTLINE LENGTH [m] | CROSS SECTION AREA OF SHELL PLATING [m2] | CENTROID_X[m] | CENTROID_Y[m] | CENTROID_Z[m] | INERTIA_X[m4] | INERTIA_Y[m4] | INERTIA_Z[m4] | Z_Keel[m] | Z_DECK[m]
-4.49 | 55.426 | 2.948 | -4.49 | 0 | 17.201 | 195.41 | 45.044 | 150.365 | 10.017 | 21
6.2 | 62.704 | 3.334 | 6.2 | 0 | 16.268 | 288.898 | 77.028 | 211.87 | 7.954 | 21
16.89 | 70.041 | 3.723 | 16.89 | 0 | 15.347 | 408.597 | 118.391 | 290.206 | 6.241 | 21
27.58 | 77.313 | 4.108 | 27.58 | 0 | 14.459 | 553.649 | 168.234 | 385.415 | 4.725 | 21
38.27 | 84.278 | 4.477 | 38.27 | 0 | 13.632 | 719.214 | 224.435 | 494.779 | 3.369 | 21
48.96 | 90.649 | 4.815 | 48.96 | 0 | 12.892 | 895.395 | 283.426 | 611.97 | 2.179 | 21
59.65 | 96.091 | 5.103 | 59.65 | 0 | 12.272 | 1065.929 | 339.807 | 726.121 | 1.19 | 21
70.34 | 100.191 | 5.32 | 70.34 | 0 | 11.811 | 1207.219 | 386.074 | 821.145 | 0.459 | 21
81.03 | 102.523 | 5.444 | 81.03 | 0 | 11.551 | 1292.788 | 413.89 | 878.898 | 0.046 | 21
91.72 | 103.087 | 5.474 | 91.72 | 0 | 11.488 | 1314.01 | 420.789 | 893.221 | -0.053 | 21
102.41 | 103.088 | 5.474 | 102.41 | 0 | 11.487 | 1314.046 | 420.801 | 893.245 | -0.053 | 21
113.1 | 103.088 | 5.474 | 113.1 | 0 | 11.487 | 1314.046 | 420.801 | 893.245 | -0.053 | 21
123.79 | 103.088 | 5.474 | 123.79 | 0 | 11.487 | 1314.046 | 420.801 | 893.245 | -0.053 | 21
134.48 | 103.087 | 5.474 | 134.48 | 0 | 11.488 | 1314.015 | 420.796 | 893.219 | -0.053 | 21
145.17 | 102.744 | 5.455 | 145.17 | 0 | 11.494 | 1301.158 | 418.594 | 882.564 | -0.051 | 21
155.86 | 100.886 | 5.357 | 155.86 | 0 | 11.528 | 1233.118 | 406.747 | 826.371 | -0.044 | 21
166.55 | 97.508 | 5.178 | 166.55 | 0 | 11.579 | 1115.982 | 385.797 | 730.185 | -0.035 | 21
177.24 | 92.246 | 4.899 | 177.24 | 0 | 11.627 | 948.378 | 354.856 | 593.522 | -0.031 | 21
187.93 | 84.679 | 4.498 | 187.93 | 0 | 11.663 | 736.714 | 312.266 | 424.448 | -0.033 | 21
198.62 | 74.53 | 3.96 | 198.62 | 0 | 11.679 | 503.367 | 256.862 | 246.506 | -0.04 | 21
209.31 | 61.683 | 3.279 | 209.31 | 0 | 11.642 | 282.548 | 187.527 | 95.02 | -0.051 | 21
220 | 0 | 0 | 220 | 0 | 14.304 | 0 | 0 | 0 | 0 | 0
INPUT DATA
Loa [m] | 220
Boa [m] | 35
Doa [m] | 21
Tmoulded [m] | 7.947
Lpp/L0.85H [-] | 0.98
% Length aft Shoulder [%] | 42
Midship Length [m] | 40260.037
Location of midship [% of Lpp] | 53
Bilge Radius [m] | 10
% Length fwd shoulder [%] | 21
Location of bow intermediate curve [%] | 65
Bow tangency shear angle [deg] | 17
heel [deg] | 0
trim [deg] | 0
mean shell thickness [mm] | 53
Number of ordinates [-] | 20
number of waterlines [-] | 5
number of buttocks [-] | 5
Entrance angle factor [% of Bwl] | 30
X division method [-] | 1
Flip loft surface [-] | 0
RESISTANCE ESTIMATION BY METHOD HOLTROP & MENNEN 1982 & 1984
DESIGN SPEED DATA
V [kn] | V [m/s] | Fn | Rtot [N] | R_visc [N] | R_app [N] | R_w [N] | R_TR [N] | R_b [N] | R_A [N] | R_BTO [N] | w[-] | t[-]
19 | 9.7744 | 0.21361 | 937341.2393 | 593712.5503 | 0 | 220679.9877 | 0 | 0 | 122948.7013 | 0 | 0.12234 | 0.16696
RESISTANCE TABLE BY METHOD HOLTROP & MENNEN 1982 & 1984
Number of rows | 15
V [kn] | V [m/s] | Fn | Rtot [N] | R_visc [N] | R_app [N] | R_w [N] | R_TR [N] | R_b [N] | R_A [N] | R_BTO [N] | w[-] | t[-]
6 | 3.0867 | 0.067456 | 80587.1142 | 68326.1377 | 0 | 0.16414 | 0 | 0 | 12260.8123 | 0 | 0.12887 | 0.16696
7 | 3.6011 | 0.078699 | 107870.6889 | 91179.5745 | 0 | 2.7866 | 0 | 0 | 16688.3279 | 0 | 0.1279 | 0.16696
8 | 4.1156 | 0.089941 | 138909.6216 | 117088.5855 | 0 | 24.0365 | 0 | 0 | 21796.9997 | 0 | 0.12709 | 0.16696
9 | 4.63 | 0.10118 | 173724.8036 | 146006.7732 | 0 | 131.2027 | 0 | 0 | 27586.8277 | 0 | 0.1264 | 0.16696
10 | 5.1444 | 0.11243 | 212469.8015 | 177894.1096 | 0 | 517.8799 | 0 | 0 | 34057.812 | 0 | 0.12579 | 0.16696
11 | 5.6589 | 0.12367 | 255536.1752 | 212715.4761 | 0 | 1610.7466 | 0 | 0 | 41209.9525 | 0 | 0.12525 | 0.16696
12 | 6.1733 | 0.13491 | 303665.6098 | 250439.6474 | 0 | 4182.7131 | 0 | 0 | 49043.2493 | 0 | 0.12476 | 0.16696
13 | 6.6878 | 0.14615 | 358038.4957 | 291038.5558 | 0 | 9442.2376 | 0 | 0 | 57557.7023 | 0 | 0.12433 | 0.16696
14 | 7.2022 | 0.1574 | 420317.6011 | 334486.743 | 0 | 19077.5466 | 0 | 0 | 66753.3115 | 0 | 0.12393 | 0.16696
15 | 7.7167 | 0.16864 | 492640.0641 | 380760.9411 | 0 | 35249.0461 | 0 | 0 | 76630.077 | 0 | 0.12356 | 0.16696
16 | 8.2311 | 0.17988 | 577560.2278 | 429839.7449 | 0 | 60532.4841 | 0 | 0 | 87187.9987 | 0 | 0.12322 | 0.16696
17 | 8.7456 | 0.19113 | 677993.8731 | 481703.3516 | 0 | 97863.4448 | 0 | 0 | 98427.0767 | 0 | 0.12291 | 0.16696
18 | 9.26 | 0.20237 | 796969.1417 | 536333.3504 | 0 | 150288.4804 | 0 | 0 | 110347.3109 | 0 | 0.12261 | 0.16696
19 | 9.7744 | 0.21361 | 937341.2393 | 593712.5503 | 0 | 220679.9877 | 0 | 0 | 122948.7013 | 0 | 0.12234 | 0.16696
20 | 10.2889 | 0.22485 | 1105382.8335 | 653824.8371 | 0 | 315326.7484 | 0 | 0 | 136231.248 | 0 | 0.12208 | 0.16696
NOTES & WARNINGS H&M CALCULATION
SHIP DOES NOT ADHERE TO LCB BETWEEN -5% AND +5%
SHIP DOES NOT ADHERE TO B/T RATIO LIMITATION
Selected step size (dt) | 1
Wetted surface area measured from Rhino model
Half waterline entrance angle measured from Rhino model
Wake and thrust deduction factor calculated using HMT 1984 method
Number of propellers | 1
Propeller diameter | 8
Chosen stern coefficient | -10
No bulb
No bow/stern thrusters
Deviation of IE_model in % of IE by regressive approach of Holtrop84 | 35
Deviation of Swet_model in % of S by regressive approach of Holtrop84 | 3
Deck is 13053 mm from WL

## ik ben snelheid
Loa [m] | 190
B [m] | 26.386
H [m] | 14.093
Lpp [m] | 178.076
Lwl [m] | 178.777
X midship aft [m] | 38.999
X midship fwd [m] | 96.339
Bilge Radius [m] | 12.7
LOADING CONDITION
T moulded [m] | 7.993
T aft at app [m] | 7.993
T fwd at fpp [m] | 7.993
heel [deg] | 0
WATERLINE ENTRANCE ANGLE:
Waterline Entrace angle (WEA) [deg] | 8.676
Location of WEA [%Bwl] | 45
XYZ location of WEA [m] | 150.168 | 5.937 | 7.993
VOLUME RELATED DATA (MOULDED)
Buoyant Volume [m3] | 15602.788
Total Volume [m3] | 38171.991
COB [m] | 87.227 | 0 | 5.037
COV Total [m] | 79.482 | 0 | 8.643
Cb_pp [-] | 0.4602
Cb_wl [-] | 0.4584
DATA OF UNDERWATER AREAS
Water Plane Area [m2] | 3226.239
COF [m] | 78.321 | 0 | 7.993
Inertia WPA around COF [m4] | 112593.193 | 6212700 | 6325300
Wetted Shell Area [m2] | 4338.921
Wetted Transom Area [m2] | 0
Am [m2] | 136.507
FORE PEAK TANK (BALLAST WATER)
Volume water ballast [m3] | 912.442
COV WB [m] | 153.256 | 0 | 3.289
Position of tank BHD [m] | 140.633
Height of WB [% of D] | 38
Area WB plane [m2] | 261.077
COA WB plane [m] | 153.535 | 0 | 5.355
Inertia WB plane [m4] | 1942.389 | 20247.107 | 22189.496
BUOYANT CROSS SECTION AREAS
Number of rows | 22
x_in_m | crossarea_in_m2
-1.766 | 0
6.747 | 17.308
15.26 | 38.776
23.773 | 60.41
32.286 | 80.897
40.8 | 99.245
49.313 | 114.597
57.826 | 126.221
66.339 | 133.588
74.852 | 136.507
83.365 | 135.347
91.879 | 131.321
100.392 | 125.69
108.905 | 118.566
117.418 | 110.031
125.931 | 100.262
134.444 | 89.417
142.958 | 77.349
151.471 | 63.316
159.984 | 46.366
168.497 | 25.21
177.01 | 0
TOTAL CROSS SECTION AREAS
Number of rows | 22
x_in_m | crossarea_in_m2
-11.367 | 74.273
-2.319 | 105.7
6.729 | 138.073
15.776 | 169.946
24.824 | 200.155
33.872 | 227.574
42.919 | 251.094
51.967 | 269.648
61.014 | 282.3
70.062 | 288.394
79.11 | 287.822
88.157 | 281.448
97.205 | 271.174
106.252 | 257.549
115.3 | 240.67
124.348 | 221.093
133.395 | 199.449
142.443 | 175.145
151.491 | 145.256
160.538 | 106.847
169.586 | 57.167
178.633 | 0
BALLAST TANK FILLING CROSS SECTION AREAS
Number of rows | 5
x_in_m | crossarea_in_m2
140.633 | 44.616
149.529 | 37.061
158.424 | 27.593
167.319 | 15.283
176.215 | 0
DATA OF SHELL PLATING WRT LONGITUDINAL BENDING (INERTIA AROUND CENTROID):
Mean shell thickness [mm] | 7
Number of rows | 22
X [m] | OUTLINE LENGTH [m] | CROSS SECTION AREA OF SHELL PLATING [m2] | CENTROID_X[m] | CENTROID_Y[m] | CENTROID_Z[m] | INERTIA_X[m4] | INERTIA_Y[m4] | INERTIA_Z[m4] | Z_Keel[m] | Z_DECK[m]
-11.367 | 44.744 | 0.313 | -11.367 | 0 | 12.301 | 13.492 | 1.114 | 12.378 | 9.762 | 14.1
-2.319 | 48.121 | 0.337 | -2.319 | 0 | 11.61 | 16.996 | 2.232 | 14.764 | 8.084 | 14.1
6.729 | 52.016 | 0.364 | 6.729 | 0 | 10.982 | 21.685 | 3.697 | 17.987 | 6.534 | 14.1
15.776 | 55.781 | 0.391 | 15.776 | 0 | 10.419 | 26.95 | 5.426 | 21.525 | 5.12 | 14.1
24.824 | 59.219 | 0.415 | 24.824 | 0 | 9.925 | 32.43 | 7.31 | 25.121 | 3.854 | 14.1
33.872 | 62.219 | 0.436 | 33.872 | 0 | 9.501 | 37.762 | 9.22 | 28.542 | 2.752 | 14.1
42.919 | 64.69 | 0.453 | 42.919 | 0 | 9.15 | 42.56 | 11.01 | 31.549 | 1.829 | 14.1
51.967 | 66.554 | 0.466 | 51.967 | 0 | 8.875 | 46.435 | 12.533 | 33.902 | 1.102 | 14.1
61.014 | 67.741 | 0.475 | 61.014 | 0 | 8.678 | 49.032 | 13.654 | 35.378 | 0.585 | 14.1
70.062 | 68.195 | 0.478 | 70.062 | 0 | 8.558 | 50.08 | 14.28 | 35.8 | 0.281 | 14.1
79.11 | 67.901 | 0.476 | 79.11 | 0 | 8.509 | 49.478 | 14.39 | 35.088 | 0.173 | 14.1
88.157 | 66.924 | 0.469 | 88.157 | 0 | 8.513 | 47.405 | 14.073 | 33.332 | 0.209 | 14.1
97.205 | 65.442 | 0.458 | 97.205 | 0 | 8.541 | 44.294 | 13.527 | 30.768 | 0.296 | 14.1
106.252 | 63.517 | 0.445 | 106.252 | 0 | 8.578 | 40.459 | 12.856 | 27.603 | 0.383 | 14.1
115.3 | 61.193 | 0.428 | 115.3 | 0 | 8.627 | 36.051 | 12.096 | 23.955 | 0.441 | 14.1
124.348 | 58.593 | 0.41 | 124.348 | 0 | 8.689 | 31.407 | 11.311 | 20.096 | 0.447 | 14.1
133.395 | 55.868 | 0.391 | 133.395 | -0.001 | 8.761 | 26.848 | 10.546 | 16.301 | 0.389 | 14.1
142.443 | 52.987 | 0.371 | 142.443 | 0 | 8.831 | 22.375 | 9.776 | 12.599 | 0.285 | 14.1
151.491 | 49.122 | 0.344 | 151.491 | 0 | 8.836 | 17.343 | 8.782 | 8.56 | 0.17 | 14.1
160.538 | 43.584 | 0.305 | 160.538 | 0 | 8.704 | 11.814 | 7.393 | 4.421 | 0.067 | 14.1
169.586 | 36.192 | 0.254 | 169.586 | 0 | 8.404 | 6.639 | 5.424 | 1.215 | 0.093 | 14.1
178.633 | 0 | 0 | 178.633 | 0 | 14.091 | 0 | 0 | 0 | 0 | 0
INPUT DATA
Loa [m] | 190
Boa [m] | 26.4
Doa [m] | 14.1
Tmoulded [m] | 7.993
Lpp/L0.85H [-] | 0.94
% Length aft Shoulder [%] | 80
Midship Length [m] | 57340.631
Location of midship [% of Lpp] | 38
Bilge Radius [m] | 12.7
% Length fwd shoulder [%] | 50
Location of bow intermediate curve [%] | 25
Bow tangency shear angle [deg] | 4
heel [deg] | 0
trim [deg] | 0
mean shell thickness [mm] | 7
Number of ordinates [-] | 12
number of waterlines [-] | 5
number of buttocks [-] | 5
Entrance angle factor [% of Bwl] | 45
X division method [-] | 1
Flip loft surface [-] | 0
WARNING: an endpoint of a curve is inside the rectangle BH
WARNING: The Z value of point 1-3 of the bow intermediate curve is not zero
RESISTANCE ESTIMATION BY METHOD HOLTROP & MENNEN 1982 & 1984
DESIGN SPEED DATA
V [kn] | V [m/s] | Fn | Rtot [N] | R_visc [N] | R_app [N] | R_w [N] | R_TR [N] | R_b [N] | R_A [N] | R_BTO [N] | w[-] | t[-]
19 | 9.7744 | 0.2334 | 578161.0158 | 373036.0643 | 0 | 122836.4251 | 0 | 0 | 82288.5264 | 0 | 0.090711 | 0.16987
RESISTANCE TABLE BY METHOD HOLTROP & MENNEN 1982 & 1984
Number of rows | 181
V [kn] | V [m/s] | Fn | Rtot [N] | R_visc [N] | R_app [N] | R_w [N] | R_TR [N] | R_b [N] | R_A [N] | R_BTO [N] | w[-] | t[-]
6 | 3.0867 | 0.073705 | 51204.8955 | 42998.6159 | 0 | 0.22156 | 0 | 0 | 8206.058 | 0 | 0.09449 | 0.16987
6.1 | 3.1381 | 0.074934 | 52830.432 | 44348.2594 | 0 | 0.29988 | 0 | 0 | 8481.8728 | 0 | 0.094429 | 0.16987
6.2 | 3.1896 | 0.076162 | 54480.0363 | 45717.3878 | 0 | 0.40214 | 0 | 0 | 8762.2464 | 0 | 0.094369 | 0.16987
6.3 | 3.241 | 0.077391 | 56153.6777 | 47105.9642 | 0 | 0.53451 | 0 | 0 | 9047.179 | 0 | 0.094311 | 0.16987
6.4 | 3.2924 | 0.078619 | 57851.3274 | 48513.9524 | 0 | 0.70447 | 0 | 0 | 9336.6705 | 0 | 0.094253 | 0.16987
6.5 | 3.3439 | 0.079848 | 59572.9588 | 49941.3169 | 0 | 0.921 | 0 | 0 | 9630.7209 | 0 | 0.094197 | 0.16987
6.6 | 3.3953 | 0.081076 | 61318.5478 | 51388.0227 | 0 | 1.1948 | 0 | 0 | 9929.3302 | 0 | 0.094142 | 0.16987
6.7 | 3.4468 | 0.082304 | 63088.0727 | 52854.0356 | 0 | 1.5387 | 0 | 0 | 10232.4985 | 0 | 0.094087 | 0.16987
6.8 | 3.4982 | 0.083533 | 64881.515 | 54339.3218 | 0 | 1.9675 | 0 | 0 | 10540.2257 | 0 | 0.094034 | 0.16987
6.9 | 3.5497 | 0.084761 | 66698.8589 | 55843.8484 | 0 | 2.4988 | 0 | 0 | 10852.5118 | 0 | 0.093981 | 0.16987
7 | 3.6011 | 0.08599 | 68540.0926 | 57367.5827 | 0 | 3.1531 | 0 | 0 | 11169.3568 | 0 | 0.09393 | 0.16987
7.1 | 3.6526 | 0.087218 | 70405.2075 | 58910.4927 | 0 | 3.954 | 0 | 0 | 11490.7607 | 0 | 0.093879 | 0.16987
7.2 | 3.704 | 0.088447 | 72294.1996 | 60472.5472 | 0 | 4.9289 | 0 | 0 | 11816.7236 | 0 | 0.09383 | 0.16987
7.3 | 3.7554 | 0.089675 | 74207.0692 | 62053.715 | 0 | 6.1088 | 0 | 0 | 12147.2454 | 0 | 0.093781 | 0.16987
7.4 | 3.8069 | 0.090903 | 76143.8215 | 63653.9658 | 0 | 7.5296 | 0 | 0 | 12482.3261 | 0 | 0.093733 | 0.16987
7.5 | 3.8583 | 0.092132 | 78104.4671 | 65273.2696 | 0 | 9.2318 | 0 | 0 | 12821.9657 | 0 | 0.093685 | 0.16987
7.6 | 3.9098 | 0.09336 | 80089.0225 | 66911.597 | 0 | 11.2613 | 0 | 0 | 13166.1642 | 0 | 0.093639 | 0.16987
7.7 | 3.9612 | 0.094589 | 82097.5102 | 68568.9189 | 0 | 13.6696 | 0 | 0 | 13514.9217 | 0 | 0.093593 | 0.16987
7.8 | 4.0127 | 0.095817 | 84129.9597 | 70245.2067 | 0 | 16.5148 | 0 | 0 | 13868.2381 | 0 | 0.093548 | 0.16987
7.9 | 4.0641 | 0.097046 | 86186.4075 | 71940.4324 | 0 | 19.8617 | 0 | 0 | 14226.1134 | 0 | 0.093503 | 0.16987
8 | 4.1156 | 0.098274 | 88266.898 | 73654.5681 | 0 | 23.7822 | 0 | 0 | 14588.5476 | 0 | 0.09346 | 0.16987
8.1 | 4.167 | 0.099502 | 90371.4839 | 75387.5866 | 0 | 28.3565 | 0 | 0 | 14955.5408 | 0 | 0.093417 | 0.16987
8.2 | 4.2184 | 0.10073 | 92500.2268 | 77139.461 | 0 | 33.673 | 0 | 0 | 15327.0928 | 0 | 0.093374 | 0.16987
8.3 | 4.2699 | 0.10196 | 94653.1976 | 78910.1646 | 0 | 39.8292 | 0 | 0 | 15703.2038 | 0 | 0.093332 | 0.16987
8.4 | 4.3213 | 0.10319 | 96830.4773 | 80699.6714 | 0 | 46.9321 | 0 | 0 | 16083.8737 | 0 | 0.093291 | 0.16987
8.5 | 4.3728 | 0.10442 | 99032.1574 | 82507.9556 | 0 | 55.0992 | 0 | 0 | 16469.1026 | 0 | 0.093251 | 0.16987
8.6 | 4.4242 | 0.10564 | 101258.3405 | 84334.9916 | 0 | 64.4586 | 0 | 0 | 16858.8903 | 0 | 0.093211 | 0.16987
8.7 | 4.4757 | 0.10687 | 103509.1412 | 86180.7545 | 0 | 75.1496 | 0 | 0 | 17253.237 | 0 | 0.093171 | 0.16987
8.8 | 4.5271 | 0.1081 | 105784.6861 | 88045.2196 | 0 | 87.3239 | 0 | 0 | 17652.1426 | 0 | 0.093132 | 0.16987
8.9 | 4.5786 | 0.10933 | 108085.1149 | 89928.3622 | 0 | 101.1455 | 0 | 0 | 18055.6071 | 0 | 0.093094 | 0.16987
9 | 4.63 | 0.11056 | 110410.5808 | 91830.1585 | 0 | 116.7918 | 0 | 0 | 18463.6306 | 0 | 0.093056 | 0.16987
9.1 | 4.6814 | 0.11179 | 112761.2512 | 93750.5846 | 0 | 134.4537 | 0 | 0 | 18876.2129 | 0 | 0.093019 | 0.16987
9.2 | 4.7329 | 0.11302 | 115137.3081 | 95689.617 | 0 | 154.3369 | 0 | 0 | 19293.3542 | 0 | 0.092982 | 0.16987
9.3 | 4.7843 | 0.11424 | 117538.9486 | 97647.2325 | 0 | 176.6616 | 0 | 0 | 19715.0544 | 0 | 0.092945 | 0.16987
9.4 | 4.8358 | 0.11547 | 119966.3858 | 99623.4084 | 0 | 201.6639 | 0 | 0 | 20141.3136 | 0 | 0.092909 | 0.16987
9.5 | 4.8872 | 0.1167 | 122419.8492 | 101618.1219 | 0 | 229.5956 | 0 | 0 | 20572.1316 | 0 | 0.092874 | 0.16987
9.6 | 4.9387 | 0.11793 | 124899.585 | 103631.3508 | 0 | 260.7256 | 0 | 0 | 21007.5086 | 0 | 0.092839 | 0.16987
9.7 | 4.9901 | 0.11916 | 127405.857 | 105663.073 | 0 | 295.3395 | 0 | 0 | 21447.4445 | 0 | 0.092804 | 0.16987
9.8 | 5.0416 | 0.12039 | 129938.9468 | 107713.2668 | 0 | 333.7407 | 0 | 0 | 21891.9393 | 0 | 0.09277 | 0.16987
9.9 | 5.093 | 0.12161 | 132499.1546 | 109781.9107 | 0 | 376.2509 | 0 | 0 | 22340.993 | 0 | 0.092736 | 0.16987
10 | 5.1444 | 0.12284 | 135086.7991 | 111868.9833 | 0 | 423.2101 | 0 | 0 | 22794.6057 | 0 | 0.092703 | 0.16987
10.1 | 5.1959 | 0.12407 | 137702.2186 | 113974.4637 | 0 | 474.9777 | 0 | 0 | 23252.7772 | 0 | 0.09267 | 0.16987
10.2 | 5.2473 | 0.1253 | 140345.7711 | 116098.3311 | 0 | 531.9323 | 0 | 0 | 23715.5077 | 0 | 0.092638 | 0.16987
10.3 | 5.2988 | 0.12653 | 143017.8347 | 118240.565 | 0 | 594.4726 | 0 | 0 | 24182.7971 | 0 | 0.092605 | 0.16987
10.4 | 5.3502 | 0.12776 | 145718.8079 | 120401.1451 | 0 | 663.0173 | 0 | 0 | 24654.6455 | 0 | 0.092574 | 0.16987
10.5 | 5.4017 | 0.12898 | 148449.1102 | 122580.0513 | 0 | 738.0061 | 0 | 0 | 25131.0527 | 0 | 0.092542 | 0.16987
10.6 | 5.4531 | 0.13021 | 151209.1821 | 124777.2639 | 0 | 819.8993 | 0 | 0 | 25612.0189 | 0 | 0.092511 | 0.16987
10.7 | 5.5046 | 0.13144 | 153999.4856 | 126992.7631 | 0 | 909.1785 | 0 | 0 | 26097.544 | 0 | 0.09248 | 0.16987
10.8 | 5.556 | 0.13267 | 156820.5046 | 129226.5296 | 0 | 1006.347 | 0 | 0 | 26587.628 | 0 | 0.09245 | 0.16987
10.9 | 5.6074 | 0.1339 | 159672.7447 | 131478.5442 | 0 | 1111.9296 | 0 | 0 | 27082.271 | 0 | 0.09242 | 0.16987
11 | 5.6589 | 0.13513 | 162556.7339 | 133748.7879 | 0 | 1226.4732 | 0 | 0 | 27581.4728 | 0 | 0.09239 | 0.16987
11.1 | 5.7103 | 0.13636 | 165473.0223 | 136037.2419 | 0 | 1350.5469 | 0 | 0 | 28085.2336 | 0 | 0.092361 | 0.16987
11.2 | 5.7618 | 0.13758 | 168422.1827 | 138343.8876 | 0 | 1484.7418 | 0 | 0 | 28593.5533 | 0 | 0.092332 | 0.16987
11.3 | 5.8132 | 0.13881 | 171404.8105 | 140668.7066 | 0 | 1629.6719 | 0 | 0 | 29106.432 | 0 | 0.092303 | 0.16987
11.4 | 5.8647 | 0.14004 | 174421.5236 | 143011.6808 | 0 | 1785.9732 | 0 | 0 | 29623.8695 | 0 | 0.092275 | 0.16987
11.5 | 5.9161 | 0.14127 | 177472.9629 | 145372.7922 | 0 | 1954.3047 | 0 | 0 | 30145.866 | 0 | 0.092247 | 0.16987
11.6 | 5.9676 | 0.1425 | 180559.792 | 147752.0228 | 0 | 2135.3479 | 0 | 0 | 30672.4214 | 0 | 0.092219 | 0.16987
11.7 | 6.019 | 0.14373 | 183682.6974 | 150149.3551 | 0 | 2329.8067 | 0 | 0 | 31203.5357 | 0 | 0.092191 | 0.16987
11.8 | 6.0704 | 0.14495 | 186842.3883 | 152564.7715 | 0 | 2538.4079 | 0 | 0 | 31739.2089 | 0 | 0.092164 | 0.16987
11.9 | 6.1219 | 0.14618 | 190039.5966 | 154998.2548 | 0 | 2761.9007 | 0 | 0 | 32279.4411 | 0 | 0.092137 | 0.16987
12 | 6.1733 | 0.14741 | 193275.077 | 157449.7879 | 0 | 3001.0569 | 0 | 0 | 32824.2321 | 0 | 0.09211 | 0.16987
12.1 | 6.2248 | 0.14864 | 196549.6066 | 159919.3538 | 0 | 3256.6707 | 0 | 0 | 33373.5821 | 0 | 0.092084 | 0.16987
12.2 | 6.2762 | 0.14987 | 199863.985 | 162406.9356 | 0 | 3529.5583 | 0 | 0 | 33927.4911 | 0 | 0.092058 | 0.16987
12.3 | 6.3277 | 0.1511 | 203219.0341 | 164912.5168 | 0 | 3820.5583 | 0 | 0 | 34485.9589 | 0 | 0.092032 | 0.16987
12.4 | 6.3791 | 0.15232 | 206615.5977 | 167436.0809 | 0 | 4130.5311 | 0 | 0 | 35048.9857 | 0 | 0.092006 | 0.16987
12.5 | 6.4306 | 0.15355 | 210054.5417 | 169977.6116 | 0 | 4460.3588 | 0 | 0 | 35616.5713 | 0 | 0.091981 | 0.16987
12.6 | 6.482 | 0.15478 | 213536.7536 | 172537.0926 | 0 | 4810.945 | 0 | 0 | 36188.7159 | 0 | 0.091956 | 0.16987
12.7 | 6.5334 | 0.15601 | 217063.1422 | 175114.508 | 0 | 5183.2147 | 0 | 0 | 36765.4195 | 0 | 0.091931 | 0.16987
12.8 | 6.5849 | 0.15724 | 220634.6375 | 177709.8419 | 0 | 5578.1137 | 0 | 0 | 37346.6819 | 0 | 0.091906 | 0.16987
12.9 | 6.6363 | 0.15847 | 224252.1904 | 180323.0786 | 0 | 5996.6085 | 0 | 0 | 37932.5033 | 0 | 0.091881 | 0.16987
13 | 6.6878 | 0.1597 | 227916.7717 | 182954.2024 | 0 | 6439.6857 | 0 | 0 | 38522.8836 | 0 | 0.091857 | 0.16987
13.1 | 6.7392 | 0.16092 | 231629.3725 | 185603.1981 | 0 | 6908.3516 | 0 | 0 | 39117.8228 | 0 | 0.091833 | 0.16987
13.2 | 6.7907 | 0.16215 | 235391.003 | 188270.0501 | 0 | 7403.632 | 0 | 0 | 39717.3209 | 0 | 0.091809 | 0.16987
13.3 | 6.8421 | 0.16338 | 239202.6928 | 190954.7434 | 0 | 7926.5714 | 0 | 0 | 40321.3779 | 0 | 0.091786 | 0.16987
13.4 | 6.8936 | 0.16461 | 243065.4899 | 193657.263 | 0 | 8478.233 | 0 | 0 | 40929.9939 | 0 | 0.091762 | 0.16987
13.5 | 6.945 | 0.16584 | 246980.4612 | 196377.5939 | 0 | 9059.6985 | 0 | 0 | 41543.1688 | 0 | 0.091739 | 0.16987
13.6 | 6.9964 | 0.16707 | 250948.6919 | 199115.7214 | 0 | 9672.068 | 0 | 0 | 42160.9026 | 0 | 0.091716 | 0.16987
13.7 | 7.0479 | 0.16829 | 254971.2865 | 201871.6308 | 0 | 10316.4603 | 0 | 0 | 42783.1954 | 0 | 0.091694 | 0.16987
13.8 | 7.0993 | 0.16952 | 259049.3681 | 204645.3075 | 0 | 10994.0136 | 0 | 0 | 43410.047 | 0 | 0.091671 | 0.16987
13.9 | 7.1508 | 0.17075 | 263184.0796 | 207436.7373 | 0 | 11705.8847 | 0 | 0 | 44041.4576 | 0 | 0.091649 | 0.16987
14 | 7.2022 | 0.17198 | 267376.5829 | 210245.9057 | 0 | 12453.25 | 0 | 0 | 44677.4271 | 0 | 0.091626 | 0.16987
14.1 | 7.2537 | 0.17321 | 271628.0585 | 213072.7988 | 0 | 13237.3043 | 0 | 0 | 45317.9555 | 0 | 0.091605 | 0.16987
14.2 | 7.3051 | 0.17444 | 275939.7043 | 215917.4023 | 0 | 14059.2592 | 0 | 0 | 45963.0428 | 0 | 0.091583 | 0.16987
14.3 | 7.3566 | 0.17566 | 280312.7329 | 218779.7024 | 0 | 14920.3414 | 0 | 0 | 46612.6891 | 0 | 0.091561 | 0.16987
14.4 | 7.408 | 0.17689 | 284748.3685 | 221659.6853 | 0 | 15821.7889 | 0 | 0 | 47266.8943 | 0 | 0.09154 | 0.16987
14.5 | 7.4594 | 0.17812 | 289247.8428 | 224557.3373 | 0 | 16764.8471 | 0 | 0 | 47925.6584 | 0 | 0.091518 | 0.16987
14.6 | 7.5109 | 0.17935 | 293812.3905 | 227472.6447 | 0 | 17750.7644 | 0 | 0 | 48588.9814 | 0 | 0.091497 | 0.16987
14.7 | 7.5623 | 0.18058 | 298443.2446 | 230405.5941 | 0 | 18780.7871 | 0 | 0 | 49256.8634 | 0 | 0.091476 | 0.16987
14.8 | 7.6138 | 0.18181 | 303141.6327 | 233356.1722 | 0 | 19856.1562 | 0 | 0 | 49929.3042 | 0 | 0.091456 | 0.16987
14.9 | 7.6652 | 0.18304 | 307908.7748 | 236324.3656 | 0 | 20978.1052 | 0 | 0 | 50606.304 | 0 | 0.091435 | 0.16987
15 | 7.7167 | 0.18426 | 312745.8837 | 239310.1613 | 0 | 22147.8597 | 0 | 0 | 51287.8627 | 0 | 0.091415 | 0.16987
15.1 | 7.7681 | 0.18549 | 317654.1675 | 242313.546 | 0 | 23366.6411 | 0 | 0 | 51973.9804 | 0 | 0.091395 | 0.16987
15.2 | 7.8196 | 0.18672 | 322634.8369 | 245334.507 | 0 | 24635.673 | 0 | 0 | 52664.6569 | 0 | 0.091374 | 0.16987
15.3 | 7.871 | 0.18795 | 327689.1148 | 248373.0312 | 0 | 25956.1912 | 0 | 0 | 53359.8924 | 0 | 0.091355 | 0.16987
15.4 | 7.9224 | 0.18918 | 332818.2497 | 251429.106 | 0 | 27329.4569 | 0 | 0 | 54059.6868 | 0 | 0.091335 | 0.16987
15.5 | 7.9739 | 0.19041 | 338023.5309 | 254502.7187 | 0 | 28756.7721 | 0 | 0 | 54764.0401 | 0 | 0.091315 | 0.16987
15.6 | 8.0253 | 0.19163 | 343306.3059 | 257593.8567 | 0 | 30239.4968 | 0 | 0 | 55472.9523 | 0 | 0.091296 | 0.16987
15.7 | 8.0768 | 0.19286 | 348667.9957 | 260702.5076 | 0 | 31779.0646 | 0 | 0 | 56186.4235 | 0 | 0.091276 | 0.16987
15.8 | 8.1282 | 0.19409 | 354110.1094 | 263828.6589 | 0 | 33376.9969 | 0 | 0 | 56904.4536 | 0 | 0.091257 | 0.16987
15.9 | 8.1797 | 0.19532 | 359634.2534 | 266972.2983 | 0 | 35034.9125 | 0 | 0 | 57627.0426 | 0 | 0.091238 | 0.16987
16 | 8.2311 | 0.19655 | 365242.1353 | 270133.4138 | 0 | 36754.531 | 0 | 0 | 58354.1905 | 0 | 0.091219 | 0.16987
16.1 | 8.2826 | 0.19778 | 370935.5594 | 273311.9931 | 0 | 38537.669 | 0 | 0 | 59085.8973 | 0 | 0.091201 | 0.16987
16.2 | 8.334 | 0.199 | 376716.4142 | 276508.0242 | 0 | 40386.227 | 0 | 0 | 59822.1631 | 0 | 0.091182 | 0.16987
16.3 | 8.3854 | 0.20023 | 382586.6499 | 279721.4952 | 0 | 42302.167 | 0 | 0 | 60562.9878 | 0 | 0.091164 | 0.16987
16.4 | 8.4369 | 0.20146 | 388548.2465 | 282952.3942 | 0 | 44287.481 | 0 | 0 | 61308.3714 | 0 | 0.091145 | 0.16987
16.5 | 8.4883 | 0.20269 | 394603.1742 | 286200.7095 | 0 | 46344.1508 | 0 | 0 | 62058.3139 | 0 | 0.091127 | 0.16987
16.6 | 8.5398 | 0.20392 | 400753.3455 | 289466.4294 | 0 | 48474.1008 | 0 | 0 | 62812.8153 | 0 | 0.091109 | 0.16987
16.7 | 8.5912 | 0.20515 | 407000.5635 | 292749.5423 | 0 | 50679.1455 | 0 | 0 | 63571.8757 | 0 | 0.091091 | 0.16987
16.8 | 8.6427 | 0.20638 | 413346.4669 | 296050.0366 | 0 | 52960.9353 | 0 | 0 | 64335.495 | 0 | 0.091073 | 0.16987
16.9 | 8.6941 | 0.2076 | 419792.4769 | 299367.901 | 0 | 55320.9027 | 0 | 0 | 65103.6732 | 0 | 0.091056 | 0.16987
17 | 8.7456 | 0.20883 | 426339.7472 | 302703.124 | 0 | 57760.2128 | 0 | 0 | 65876.4103 | 0 | 0.091038 | 0.16987
17.1 | 8.797 | 0.21006 | 432989.1223 | 306055.6944 | 0 | 60279.7215 | 0 | 0 | 66653.7064 | 0 | 0.091021 | 0.16987
17.2 | 8.8484 | 0.21129 | 439741.1066 | 309425.601 | 0 | 62879.9442 | 0 | 0 | 67435.5614 | 0 | 0.091004 | 0.16987
17.3 | 8.8999 | 0.21252 | 446595.8469 | 312812.8326 | 0 | 65561.0391 | 0 | 0 | 68221.9753 | 0 | 0.090986 | 0.16987
17.4 | 8.9513 | 0.21375 | 453553.132 | 316217.3782 | 0 | 68322.8058 | 0 | 0 | 69012.9481 | 0 | 0.090969 | 0.16987
17.5 | 9.0028 | 0.21497 | 460612.41 | 319639.2267 | 0 | 71164.7034 | 0 | 0 | 69808.4798 | 0 | 0.090952 | 0.16987
17.6 | 9.0542 | 0.2162 | 467772.8246 | 323078.3674 | 0 | 74085.8867 | 0 | 0 | 70608.5705 | 0 | 0.090936 | 0.16987
17.7 | 9.1057 | 0.21743 | 475033.2712 | 326534.7893 | 0 | 77085.2618 | 0 | 0 | 71413.2201 | 0 | 0.090919 | 0.16987
17.8 | 9.1571 | 0.21866 | 482392.471 | 330008.4818 | 0 | 80161.5606 | 0 | 0 | 72222.4286 | 0 | 0.090902 | 0.16987
17.9 | 9.2086 | 0.21989 | 489849.0613 | 333499.434 | 0 | 83313.4313 | 0 | 0 | 73036.196 | 0 | 0.090886 | 0.16987
18 | 9.26 | 0.22112 | 497401.7001 | 337007.6354 | 0 | 86539.5424 | 0 | 0 | 73854.5223 | 0 | 0.090869 | 0.16987
18.1 | 9.3114 | 0.22234 | 505049.1802 | 340533.0753 | 0 | 89838.6972 | 0 | 0 | 74677.4076 | 0 | 0.090853 | 0.16987
18.2 | 9.3629 | 0.22357 | 512790.5493 | 344075.7435 | 0 | 93209.954 | 0 | 0 | 75504.8518 | 0 | 0.090837 | 0.16987
18.3 | 9.4143 | 0.2248 | 520625.2318 | 347635.6293 | 0 | 96652.7476 | 0 | 0 | 76336.8549 | 0 | 0.090821 | 0.16987
18.4 | 9.4658 | 0.22603 | 528553.1468 | 351212.7225 | 0 | 100167.0075 | 0 | 0 | 77173.4169 | 0 | 0.090805 | 0.16987
18.5 | 9.5172 | 0.22726 | 536574.8181 | 354807.0127 | 0 | 103753.2675 | 0 | 0 | 78014.5379 | 0 | 0.090789 | 0.16987
18.6 | 9.5687 | 0.22849 | 544691.4716 | 358418.4898 | 0 | 107412.7641 | 0 | 0 | 78860.2177 | 0 | 0.090773 | 0.16987
18.7 | 9.6201 | 0.22972 | 552905.1172 | 362047.1436 | 0 | 111147.5171 | 0 | 0 | 79710.4565 | 0 | 0.090758 | 0.16987
18.8 | 9.6716 | 0.23094 | 561218.6107 | 365692.9639 | 0 | 114960.3925 | 0 | 0 | 80565.2542 | 0 | 0.090742 | 0.16987
18.9 | 9.723 | 0.23217 | 569635.6945 | 369355.9409 | 0 | 118855.1428 | 0 | 0 | 81424.6109 | 0 | 0.090727 | 0.16987
19 | 9.7744 | 0.2334 | 578161.0158 | 373036.0643 | 0 | 122836.4251 | 0 | 0 | 82288.5264 | 0 | 0.090711 | 0.16987
19.1 | 9.8259 | 0.23463 | 586800.1208 | 376733.3245 | 0 | 126909.7955 | 0 | 0 | 83157.0009 | 0 | 0.090696 | 0.16987
19.2 | 9.8773 | 0.23586 | 595559.4261 | 380447.7115 | 0 | 131081.6803 | 0 | 0 | 84030.0343 | 0 | 0.090681 | 0.16987
19.3 | 9.9288 | 0.23709 | 604446.1676 | 384179.2155 | 0 | 135359.3255 | 0 | 0 | 84907.6266 | 0 | 0.090666 | 0.16987
19.4 | 9.9802 | 0.23831 | 613468.3295 | 387927.8268 | 0 | 139750.7248 | 0 | 0 | 85789.7778 | 0 | 0.090651 | 0.16987
19.5 | 10.0317 | 0.23954 | 622634.5535 | 391693.5357 | 0 | 144264.5297 | 0 | 0 | 86676.488 | 0 | 0.090636 | 0.16987
19.6 | 10.0831 | 0.24077 | 631954.0323 | 395476.3327 | 0 | 148909.9425 | 0 | 0 | 87567.7571 | 0 | 0.090621 | 0.16987
19.7 | 10.1346 | 0.242 | 641436.3884 | 399276.2081 | 0 | 153696.5952 | 0 | 0 | 88463.5851 | 0 | 0.090607 | 0.16987
19.8 | 10.186 | 0.24323 | 651091.5413 | 403093.1524 | 0 | 158634.4169 | 0 | 0 | 89363.972 | 0 | 0.090592 | 0.16987
19.9 | 10.2374 | 0.24446 | 660929.5652 | 406927.1563 | 0 | 163733.491 | 0 | 0 | 90268.9179 | 0 | 0.090578 | 0.16987
20 | 10.2889 | 0.24568 | 670960.5392 | 410778.2103 | 0 | 169003.9063 | 0 | 0 | 91178.4226 | 0 | 0.090563 | 0.16987
20.1 | 10.3403 | 0.24691 | 681194.3925 | 414646.3051 | 0 | 174455.6011 | 0 | 0 | 92092.4863 | 0 | 0.090549 | 0.16987
20.2 | 10.3918 | 0.24814 | 691640.7461 | 418531.4313 | 0 | 180098.2058 | 0 | 0 | 93011.1089 | 0 | 0.090535 | 0.16987
20.3 | 10.4432 | 0.24937 | 702308.7529 | 422433.5799 | 0 | 185940.8826 | 0 | 0 | 93934.2904 | 0 | 0.09052 | 0.16987
20.4 | 10.4947 | 0.2506 | 713206.9388 | 426352.7415 | 0 | 191992.1663 | 0 | 0 | 94862.0309 | 0 | 0.090506 | 0.16987
20.5 | 10.5461 | 0.25183 | 724343.0444 | 430288.9072 | 0 | 198259.8069 | 0 | 0 | 95794.3303 | 0 | 0.090492 | 0.16987
20.6 | 10.5976 | 0.25306 | 735723.8716 | 434242.0677 | 0 | 204750.6153 | 0 | 0 | 96731.1886 | 0 | 0.090478 | 0.16987
20.7 | 10.649 | 0.25428 | 747355.1351 | 438212.2141 | 0 | 211470.3152 | 0 | 0 | 97672.6058 | 0 | 0.090465 | 0.16987
20.8 | 10.7004 | 0.25551 | 759241.3215 | 442199.3375 | 0 | 218423.4021 | 0 | 0 | 98618.5819 | 0 | 0.090451 | 0.16987
20.9 | 10.7519 | 0.25674 | 771385.5568 | 446203.4289 | 0 | 225613.011 | 0 | 0 | 99569.117 | 0 | 0.090437 | 0.16987
21 | 10.8033 | 0.25797 | 783789.4872 | 450224.4794 | 0 | 233040.7969 | 0 | 0 | 100524.2109 | 0 | 0.090424 | 0.16987
21.1 | 10.8548 | 0.2592 | 796453.1714 | 454262.4802 | 0 | 240706.8273 | 0 | 0 | 101483.8638 | 0 | 0.09041 | 0.16987
21.2 | 10.9062 | 0.26043 | 809374.9902 | 458317.4225 | 0 | 248609.492 | 0 | 0 | 102448.0757 | 0 | 0.090397 | 0.16987
21.3 | 10.9577 | 0.26165 | 822551.5744 | 462389.2977 | 0 | 256745.4303 | 0 | 0 | 103416.8464 | 0 | 0.090383 | 0.16987
21.4 | 11.0091 | 0.26288 | 835977.7521 | 466478.0971 | 0 | 265109.479 | 0 | 0 | 104390.1761 | 0 | 0.09037 | 0.16987
21.5 | 11.0606 | 0.26411 | 849646.5197 | 470583.8119 | 0 | 273694.6431 | 0 | 0 | 105368.0646 | 0 | 0.090357 | 0.16987
21.6 | 11.112 | 0.26534 | 863549.0371 | 474706.4338 | 0 | 282492.0912 | 0 | 0 | 106350.5121 | 0 | 0.090344 | 0.16987
21.7 | 11.1634 | 0.26657 | 877674.6487 | 478845.954 | 0 | 291491.1761 | 0 | 0 | 107337.5186 | 0 | 0.09033 | 0.16987
21.8 | 11.2149 | 0.2678 | 892010.9325 | 483002.3641 | 0 | 300679.4845 | 0 | 0 | 108329.0839 | 0 | 0.090317 | 0.16987
21.9 | 11.2663 | 0.26903 | 906543.7764 | 487175.6557 | 0 | 310042.9124 | 0 | 0 | 109325.2082 | 0 | 0.090305 | 0.16987
22 | 11.3178 | 0.27025 | 921257.4829 | 491365.8204 | 0 | 319565.7711 | 0 | 0 | 110325.8914 | 0 | 0.090292 | 0.16987
22.1 | 11.3692 | 0.27148 | 936134.9021 | 495572.8499 | 0 | 329230.9188 | 0 | 0 | 111331.1335 | 0 | 0.090279 | 0.16987
22.2 | 11.4207 | 0.27271 | 951157.5899 | 499796.7357 | 0 | 339019.9196 | 0 | 0 | 112340.9345 | 0 | 0.090266 | 0.16987
22.3 | 11.4721 | 0.27394 | 966305.9917 | 504037.4697 | 0 | 348913.2276 | 0 | 0 | 113355.2945 | 0 | 0.090253 | 0.16987
22.4 | 11.5236 | 0.27517 | 981559.6484 | 508295.0436 | 0 | 358890.3914 | 0 | 0 | 114374.2133 | 0 | 0.090241 | 0.16987
22.5 | 11.575 | 0.2764 | 996897.4201 | 512569.4493 | 0 | 368930.2796 | 0 | 0 | 115397.6911 | 0 | 0.090228 | 0.16987
22.6 | 11.6264 | 0.27762 | 1012297.7266 | 516860.6786 | 0 | 379011.3202 | 0 | 0 | 116425.7278 | 0 | 0.090216 | 0.16987
22.7 | 11.6779 | 0.27885 | 1027738.798 | 521168.7234 | 0 | 389111.7511 | 0 | 0 | 117458.3235 | 0 | 0.090204 | 0.16987
22.8 | 11.7293 | 0.28008 | 1043198.932 | 525493.5757 | 0 | 399209.8784 | 0 | 0 | 118495.478 | 0 | 0.090191 | 0.16987
22.9 | 11.7808 | 0.28131 | 1058656.7541 | 529835.2274 | 0 | 409284.3352 | 0 | 0 | 119537.1915 | 0 | 0.090179 | 0.16987
23 | 11.8322 | 0.28254 | 1074091.4732 | 534193.6705 | 0 | 419314.3388 | 0 | 0 | 120583.4639 | 0 | 0.090167 | 0.16987
23.1 | 11.8837 | 0.28377 | 1089483.1317 | 538568.8973 | 0 | 429279.9392 | 0 | 0 | 121634.2952 | 0 | 0.090155 | 0.16987
23.2 | 11.9351 | 0.28499 | 1104812.8417 | 542960.8996 | 0 | 439162.2566 | 0 | 0 | 122689.6855 | 0 | 0.090143 | 0.16987
23.3 | 11.9866 | 0.28622 | 1120063.0066 | 547369.6698 | 0 | 448943.7021 | 0 | 0 | 123749.6346 | 0 | 0.090131 | 0.16987
23.4 | 12.038 | 0.28745 | 1135217.5215 | 551795.1999 | 0 | 458608.1789 | 0 | 0 | 124814.1427 | 0 | 0.090119 | 0.16987
23.5 | 12.0894 | 0.28868 | 1150261.9518 | 556237.4823 | 0 | 468141.2598 | 0 | 0 | 125883.2097 | 0 | 0.090107 | 0.16987
23.6 | 12.1409 | 0.28991 | 1165183.685 | 560696.5091 | 0 | 477530.3402 | 0 | 0 | 126956.8357 | 0 | 0.090095 | 0.16987
23.7 | 12.1923 | 0.29114 | 1179972.0561 | 565172.2727 | 0 | 486764.7629 | 0 | 0 | 128035.0205 | 0 | 0.090083 | 0.16987
23.8 | 12.2438 | 0.29237 | 1194618.4444 | 569664.7655 | 0 | 495835.9146 | 0 | 0 | 129117.7643 | 0 | 0.090071 | 0.16987
23.9 | 12.2952 | 0.29359 | 1209116.3406 | 574173.9797 | 0 | 504737.2939 | 0 | 0 | 130205.067 | 0 | 0.09006 | 0.16987
24 | 12.3467 | 0.29482 | 1223461.3862 | 578699.9078 | 0 | 513464.5498 | 0 | 0 | 131296.9286 | 0 | 0.090048 | 0.16987
NOTES & WARNINGS H&M CALCULATION
NO WARNINGS
Selected step size (dt) | 0.1
Wetted surface area measured from Rhino model
Half waterline entrance angle calculated using HMT 1984 method
Wake and thrust deduction factor calculated using HMT 1984 method
Number of propellers | 1
Propeller diameter | 8
Chosen stern coefficient | -1
No bulb
No bow/stern thrusters
Deviation of IE_model in % of IE by regressive approach of Holtrop84 | 37
Deviation of Swet_model in % of S by regressive approach of Holtrop84 | -3
Deck is 6107 mm from WL

## Plaatdikte uitvogelen
Loa [m] | 224.49
B [m] | 34.998
H [m] | 20.999
Lpp [m] | 220
Lwl [m] | 213.636
X midship aft [m] | 96.47
X midship fwd [m] | 136.73
Bilge Radius [m] | 10
LOADING CONDITION
T moulded [m] | 7.999
T aft at app [m] | 7.999
T fwd at fpp [m] | 7.999
heel [deg] | 0
WATERLINE ENTRANCE ANGLE:
Waterline Entrace angle (WEA) [deg] | 22.85
Location of WEA [%Bwl] | 30
XYZ location of WEA [m] | 212.354 | -5.25 | 7.999
VOLUME RELATED DATA (MOULDED)
Buoyant Volume [m3] | 35500.622
Total Volume [m3] | 118833.591
COB [m] | 121.621 | 0 | 4.547
COV Total [m] | 110.782 | 0 | 11.617
Cb_pp [-] | 0.5832
Cb_wl [-] | 0.6005
DATA OF UNDERWATER AREAS
Water Plane Area [m2] | 5818.38
COF [m] | 114.005 | 0 | 7.999
Inertia WPA around COF [m4] | 462965.869 | 15706000 | 16169000
Wetted Shell Area [m2] | 7266.007
Wetted Transom Area [m2] | 0
Am [m2] | 237.227
FORE PEAK TANK (BALLAST WATER)
Volume water ballast [m3] | 9112.404
COV WB [m] | 185.397 | 0 | 5.035
Position of tank BHD [m] | 163.878
Height of WB [% of D] | 43
Area WB plane [m2] | 1214.146
COA WB plane [m] | 185.801 | 0 | 9.03
Inertia WB plane [m4] | 67095.044 | 249439.024 | 316534.068
BUOYANT CROSS SECTION AREAS
Number of rows | 22
x_in_m | crossarea_in_m2
6.364 | 0
16.537 | 10.697
26.71 | 39.141
36.883 | 77.681
47.056 | 120.961
57.23 | 163.98
67.403 | 201.206
77.576 | 226.697
87.749 | 236.688
97.922 | 237.227
108.095 | 237.227
118.269 | 237.227
128.442 | 237.227
138.615 | 237.094
148.788 | 233.797
158.961 | 223.978
169.134 | 208.91
179.308 | 187.893
189.481 | 159.863
199.654 | 123.812
209.827 | 78.241
220 | 0
TOTAL CROSS SECTION AREAS
Number of rows | 22
x_in_m | crossarea_in_m2
-4.49 | 165.779
6.2 | 229.099
16.89 | 300.434
27.58 | 376.917
38.27 | 455.259
48.96 | 531.288
59.65 | 599.544
70.34 | 653.031
81.03 | 684.231
91.72 | 691.866
102.41 | 691.879
113.1 | 691.879
123.79 | 691.879
134.48 | 691.87
145.17 | 688.08
155.86 | 667.707
166.55 | 631.419
177.24 | 575.903
187.93 | 496.43
198.62 | 389.137
209.31 | 250.517
220 | 0
BALLAST TANK FILLING CROSS SECTION AREAS
Number of rows | 5
x_in_m | crossarea_in_m2
163.878 | 250.641
177.908 | 220.957
191.939 | 176.054
205.97 | 112.82
220 | 0
DATA OF SHELL PLATING WRT LONGITUDINAL BENDING (INERTIA AROUND CENTROID):
Mean shell thickness [mm] | 1
Number of rows | 22
X [m] | OUTLINE LENGTH [m] | CROSS SECTION AREA OF SHELL PLATING [m2] | CENTROID_X[m] | CENTROID_Y[m] | CENTROID_Z[m] | INERTIA_X[m4] | INERTIA_Y[m4] | INERTIA_Z[m4] | Z_Keel[m] | Z_DECK[m]
-4.49 | 55.583 | 0.056 | -4.49 | -0.002 | 17.242 | 3.675 | 0.844 | 2.831 | 10.101 | 21
6.2 | 62.891 | 0.063 | 6.2 | 0 | 16.303 | 5.447 | 1.449 | 3.998 | 8.026 | 21
16.89 | 70.253 | 0.07 | 16.89 | 0 | 15.38 | 7.712 | 2.23 | 5.482 | 6.307 | 21
27.58 | 77.548 | 0.078 | 27.58 | 0.009 | 14.487 | 10.474 | 3.176 | 7.298 | 4.787 | 21
38.27 | 84.533 | 0.085 | 38.27 | 0.007 | 13.667 | 13.609 | 4.236 | 9.372 | 3.427 | 21
48.96 | 90.924 | 0.091 | 48.96 | 0.006 | 12.92 | 16.952 | 5.355 | 11.597 | 2.235 | 21
59.65 | 96.382 | 0.096 | 59.65 | -0.002 | 12.3 | 20.172 | 6.421 | 13.75 | 1.245 | 21
70.34 | 100.495 | 0.1 | 70.34 | 0.002 | 11.835 | 22.847 | 7.299 | 15.547 | 0.512 | 21
81.03 | 102.833 | 0.103 | 81.03 | 0.004 | 11.578 | 24.468 | 7.819 | 16.648 | 0.099 | 21
91.72 | 103.399 | 0.103 | 91.72 | 0.004 | 11.51 | 24.881 | 7.954 | 16.926 | -0.001 | 21
102.41 | 103.4 | 0.103 | 102.41 | 0.004 | 11.51 | 24.88 | 7.954 | 16.925 | -0.001 | 21
113.1 | 103.4 | 0.103 | 113.1 | 0.004 | 11.51 | 24.88 | 7.954 | 16.925 | -0.001 | 21
123.79 | 103.4 | 0.103 | 123.79 | 0.004 | 11.51 | 24.88 | 7.954 | 16.925 | -0.001 | 21
134.48 | 103.399 | 0.103 | 134.48 | 0.004 | 11.51 | 24.878 | 7.954 | 16.924 | -0.001 | 21
145.17 | 103.054 | 0.103 | 145.17 | 0.007 | 11.519 | 24.613 | 7.911 | 16.702 | 0.001 | 21
155.86 | 101.186 | 0.101 | 155.86 | -0.012 | 11.551 | 23.338 | 7.687 | 15.651 | 0.008 | 21
166.55 | 97.791 | 0.098 | 166.55 | -0.003 | 11.602 | 21.085 | 7.283 | 13.802 | 0.017 | 21
177.24 | 92.504 | 0.092 | 177.24 | -0.002 | 11.653 | 17.93 | 6.702 | 11.228 | 0.021 | 21
187.93 | 84.907 | 0.085 | 187.93 | 0 | 11.691 | 13.917 | 5.896 | 8.021 | 0.019 | 21
198.62 | 74.722 | 0.075 | 198.62 | 0.001 | 11.705 | 9.499 | 4.847 | 4.652 | 0.012 | 21
209.31 | 61.835 | 0.062 | 209.31 | 0 | 11.663 | 5.322 | 3.534 | 1.787 | 0.001 | 21
220 | 0 | 0 | 220 | 0 | 14.34 | 0 | 0 | 0 | 0 | 0
INPUT DATA
Loa [m] | 220
Boa [m] | 35
Doa [m] | 21
Tmoulded [m] | 7.999
Lpp/L0.85H [-] | 0.98
% Length aft Shoulder [%] | 42
Midship Length [m] | 40260.037
Location of midship [% of Lpp] | 53
Bilge Radius [m] | 10
% Length fwd shoulder [%] | 21
Location of bow intermediate curve [%] | 65
Bow tangency shear angle [deg] | 17
heel [deg] | 0
trim [deg] | 0
mean shell thickness [mm] | 1
Number of ordinates [-] | 20
number of waterlines [-] | 5
number of buttocks [-] | 5
Entrance angle factor [% of Bwl] | 30
X division method [-] | 1
Flip loft surface [-] | 0
RESISTANCE ESTIMATION BY METHOD HOLTROP & MENNEN 1982 & 1984
DESIGN SPEED DATA
V [kn] | V [m/s] | Fn | Rtot [N] | R_visc [N] | R_app [N] | R_w [N] | R_TR [N] | R_b [N] | R_A [N] | R_BTO [N] | w[-] | t[-]
19 | 9.7744 | 0.21351 | 941566.1731 | 597139.2265 | 0 | 221011.0071 | 0 | 0 | 123415.9395 | 0 | 0.12322 | 0.16731
RESISTANCE TABLE BY METHOD HOLTROP & MENNEN 1982 & 1984
Number of rows | 15
V [kn] | V [m/s] | Fn | Rtot [N] | R_visc [N] | R_app [N] | R_w [N] | R_TR [N] | R_b [N] | R_A [N] | R_BTO [N] | w[-] | t[-]
6 | 3.0867 | 0.067424 | 81027.4814 | 68719.917 | 0 | 0.1577 | 0 | 0 | 12307.4067 | 0 | 0.12973 | 0.16731
7 | 3.6011 | 0.078662 | 108459.6196 | 91705.172 | 0 | 2.6996 | 0 | 0 | 16751.748 | 0 | 0.12877 | 0.16731
8 | 4.1156 | 0.089899 | 139666.9209 | 117763.6522 | 0 | 23.4346 | 0 | 0 | 21879.8341 | 0 | 0.12796 | 0.16731
9 | 4.63 | 0.10114 | 174668.9173 | 146848.6943 | 0 | 128.5578 | 0 | 0 | 27691.6651 | 0 | 0.12726 | 0.16731
10 | 5.1444 | 0.11237 | 213616.777 | 178920.0412 | 0 | 509.4949 | 0 | 0 | 34187.2409 | 0 | 0.12666 | 0.16731
11 | 5.6589 | 0.12361 | 256898.903 | 213942.3733 | 0 | 1589.9683 | 0 | 0 | 41366.5614 | 0 | 0.12612 | 0.16731
12 | 6.1733 | 0.13485 | 305254.2826 | 251884.2862 | 0 | 4140.3696 | 0 | 0 | 49229.6268 | 0 | 0.12563 | 0.16731
13 | 6.6878 | 0.14609 | 359863.0644 | 292717.5516 | 0 | 9369.0757 | 0 | 0 | 57776.437 | 0 | 0.1252 | 0.16731
14 | 7.2022 | 0.15732 | 422392.5106 | 336416.5654 | 0 | 18968.9531 | 0 | 0 | 67006.9921 | 0 | 0.1248 | 0.16731
15 | 7.7167 | 0.16856 | 494991.0023 | 382957.9263 | 0 | 35111.784 | 0 | 0 | 76921.2919 | 0 | 0.12443 | 0.16731
16 | 8.2311 | 0.1798 | 580232.3291 | 432320.1065 | 0 | 60392.886 | 0 | 0 | 87519.3366 | 0 | 0.1241 | 0.16731
17 | 8.7456 | 0.19104 | 681059.5357 | 484483.1897 | 0 | 97775.2199 | 0 | 0 | 98801.1261 | 0 | 0.12378 | 0.16731
18 | 9.26 | 0.20227 | 800541.4712 | 539428.6595 | 0 | 150346.1513 | 0 | 0 | 110766.6604 | 0 | 0.12349 | 0.16731
19 | 9.7744 | 0.21351 | 941566.1731 | 597139.2265 | 0 | 221011.0071 | 0 | 0 | 123415.9395 | 0 | 0.12322 | 0.16731
20 | 10.2889 | 0.22475 | 1110445.2357 | 657598.6841 | 0 | 316097.5882 | 0 | 0 | 136748.9634 | 0 | 0.12296 | 0.16731
NOTES & WARNINGS H&M CALCULATION
SHIP DOES NOT ADHERE TO LCB BETWEEN -5% AND +5%
SHIP DOES NOT ADHERE TO B/T RATIO LIMITATION
Selected step size (dt) | 1
Wetted surface area measured from Rhino model
Half waterline entrance angle measured from Rhino model
Wake and thrust deduction factor calculated using HMT 1984 method
Number of propellers | 1
Propeller diameter | 8
Chosen stern coefficient | -10
No bulb
No bow/stern thrusters
Deviation of IE_model in % of IE by regressive approach of Holtrop84 | 35
Deviation of Swet_model in % of S by regressive approach of Holtrop84 | 3
Deck is 13001 mm from WL

## Plaatdikte 2
Loa [m] | 224.49
B [m] | 34.99
H [m] | 20.995
Lpp [m] | 220
Lwl [m] | 213.621
X midship aft [m] | 96.47
X midship fwd [m] | 136.73
Bilge Radius [m] | 10
LOADING CONDITION
T moulded [m] | 7.995
T aft at app [m] | 7.995
T fwd at fpp [m] | 7.995
heel [deg] | 0
WATERLINE ENTRANCE ANGLE:
Waterline Entrace angle (WEA) [deg] | 22.845
Location of WEA [%Bwl] | 30
XYZ location of WEA [m] | 212.354 | 5.249 | 7.995
VOLUME RELATED DATA (MOULDED)
Buoyant Volume [m3] | 35469.19
Total Volume [m3] | 118781.379
COB [m] | 121.625 | 0 | 4.545
COV Total [m] | 110.783 | 0 | 11.615
Cb_pp [-] | 0.5831
Cb_wl [-] | 0.6005
DATA OF UNDERWATER AREAS
Water Plane Area [m2] | 5816.48
COF [m] | 114.011 | 0 | 7.995
Inertia WPA around COF [m4] | 462565.175 | 15699000 | 16161000
Wetted Shell Area [m2] | 7262.879
Wetted Transom Area [m2] | 0
Am [m2] | 237.024
FORE PEAK TANK (BALLAST WATER)
Volume water ballast [m3] | 9108.558
COV WB [m] | 185.398 | 0 | 5.034
Position of tank BHD [m] | 163.878
Height of WB [% of D] | 43
Area WB plane [m2] | 1213.885
COA WB plane [m] | 185.802 | 0 | 9.028
Inertia WB plane [m4] | 67050.668 | 249386.93 | 316437.598
BUOYANT CROSS SECTION AREAS
Number of rows | 22
x_in_m | crossarea_in_m2
6.379 | 0
16.552 | 10.693
26.724 | 39.12
36.896 | 77.635
47.069 | 120.883
57.241 | 163.869
67.414 | 201.059
77.586 | 226.519
87.759 | 236.488
97.931 | 237.024
108.103 | 237.024
118.276 | 237.024
128.448 | 237.024
138.621 | 236.891
148.793 | 233.595
158.966 | 223.785
169.138 | 208.731
179.31 | 187.733
189.483 | 159.728
199.655 | 123.709
209.828 | 78.177
220 | 0
TOTAL CROSS SECTION AREAS
Number of rows | 22
x_in_m | crossarea_in_m2
-4.49 | 165.709
6.2 | 228.997
16.89 | 300.296
27.58 | 376.744
38.27 | 455.052
48.96 | 531.047
59.65 | 599.274
70.34 | 652.739
81.03 | 683.926
91.72 | 691.558
102.41 | 691.571
113.1 | 691.571
123.79 | 691.571
134.48 | 691.562
145.17 | 687.774
155.86 | 667.413
166.55 | 631.146
177.24 | 575.661
187.93 | 496.227
198.62 | 388.984
209.31 | 250.422
220 | 0
BALLAST TANK FILLING CROSS SECTION AREAS
Number of rows | 5
x_in_m | crossarea_in_m2
163.878 | 250.525
177.908 | 220.86
191.939 | 175.981
205.97 | 112.777
220 | 0
DATA OF SHELL PLATING WRT LONGITUDINAL BENDING (INERTIA AROUND CENTROID):
Mean shell thickness [mm] | 5
Number of rows | 22
X [m] | OUTLINE LENGTH [m] | CROSS SECTION AREA OF SHELL PLATING [m2] | CENTROID_X[m] | CENTROID_Y[m] | CENTROID_Z[m] | INERTIA_X[m4] | INERTIA_Y[m4] | INERTIA_Z[m4] | Z_Keel[m] | Z_DECK[m]
-4.49 | 55.571 | 0.278 | -4.49 | 0 | 17.238 | 18.388 | 4.224 | 14.164 | 10.095 | 21
6.2 | 62.877 | 0.314 | 6.2 | 0 | 16.301 | 27.238 | 7.245 | 19.993 | 8.021 | 21
16.89 | 70.237 | 0.351 | 16.89 | 0 | 15.377 | 38.568 | 11.153 | 27.416 | 6.301 | 21
27.58 | 77.53 | 0.388 | 27.58 | 0.002 | 14.488 | 52.311 | 15.866 | 36.445 | 4.783 | 21
38.27 | 84.514 | 0.423 | 38.27 | 0.001 | 13.661 | 67.985 | 21.178 | 46.807 | 3.423 | 21
48.96 | 90.903 | 0.455 | 48.96 | -0.001 | 12.917 | 84.677 | 26.764 | 57.913 | 2.231 | 21
59.65 | 96.359 | 0.482 | 59.65 | 0.001 | 12.294 | 100.846 | 32.105 | 68.741 | 1.241 | 21
70.34 | 100.471 | 0.502 | 70.34 | 0 | 11.832 | 114.246 | 36.487 | 77.759 | 0.507 | 21
81.03 | 102.81 | 0.514 | 81.03 | 0.001 | 11.57 | 122.361 | 39.118 | 83.243 | 0.095 | 21
91.72 | 103.375 | 0.517 | 91.72 | 0.001 | 11.507 | 124.387 | 39.775 | 84.611 | -0.005 | 21
102.41 | 103.376 | 0.517 | 102.41 | 0.001 | 11.506 | 124.389 | 39.776 | 84.613 | -0.005 | 21
113.1 | 103.376 | 0.517 | 113.1 | 0.001 | 11.506 | 124.389 | 39.776 | 84.613 | -0.005 | 21
123.79 | 103.376 | 0.517 | 123.79 | 0.001 | 11.506 | 124.389 | 39.776 | 84.613 | -0.005 | 21
134.48 | 103.375 | 0.517 | 134.48 | 0.001 | 11.506 | 124.385 | 39.776 | 84.609 | -0.005 | 21
145.17 | 103.031 | 0.515 | 145.17 | 0.001 | 11.514 | 123.132 | 39.559 | 83.573 | -0.003 | 21
155.86 | 101.163 | 0.506 | 155.86 | -0.001 | 11.551 | 116.647 | 38.426 | 78.221 | 0.004 | 21
166.55 | 97.769 | 0.489 | 166.55 | -0.001 | 11.601 | 105.526 | 36.441 | 69.085 | 0.013 | 21
177.24 | 92.484 | 0.462 | 177.24 | -0.001 | 11.651 | 89.634 | 33.509 | 56.125 | 0.017 | 21
187.93 | 84.889 | 0.424 | 187.93 | 0 | 11.688 | 69.577 | 29.476 | 40.101 | 0.015 | 21
198.62 | 74.707 | 0.374 | 198.62 | 0 | 11.703 | 47.49 | 24.232 | 23.258 | 0.008 | 21
209.31 | 61.824 | 0.309 | 209.31 | 0 | 11.665 | 26.612 | 17.675 | 8.937 | -0.003 | 21
220 | 0 | 0 | 220 | 0 | 14.337 | 0 | 0 | 0 | 0 | 0
INPUT DATA
Loa [m] | 220
Boa [m] | 35
Doa [m] | 21
Tmoulded [m] | 7.995
Lpp/L0.85H [-] | 0.98
% Length aft Shoulder [%] | 42
Midship Length [m] | 40260.037
Location of midship [% of Lpp] | 53
Bilge Radius [m] | 10
% Length fwd shoulder [%] | 21
Location of bow intermediate curve [%] | 65
Bow tangency shear angle [deg] | 17
heel [deg] | 0
trim [deg] | 0
mean shell thickness [mm] | 5
Number of ordinates [-] | 20
number of waterlines [-] | 5
number of buttocks [-] | 5
Entrance angle factor [% of Bwl] | 30
X division method [-] | 1
Flip loft surface [-] | 0
RESISTANCE ESTIMATION BY METHOD HOLTROP & MENNEN 1982 & 1984
DESIGN SPEED DATA
V [kn] | V [m/s] | Fn | Rtot [N] | R_visc [N] | R_app [N] | R_w [N] | R_TR [N] | R_b [N] | R_A [N] | R_BTO [N] | w[-] | t[-]
19 | 9.7744 | 0.21352 | 941241.0999 | 596875.5459 | 0 | 220985.4399 | 0 | 0 | 123380.1142 | 0 | 0.12315 | 0.16728
RESISTANCE TABLE BY METHOD HOLTROP & MENNEN 1982 & 1984
Number of rows | 15
V [kn] | V [m/s] | Fn | Rtot [N] | R_visc [N] | R_app [N] | R_w [N] | R_TR [N] | R_b [N] | R_A [N] | R_BTO [N] | w[-] | t[-]
6 | 3.0867 | 0.067427 | 80993.6082 | 68689.6159 | 0 | 0.15818 | 0 | 0 | 12303.8341 | 0 | 0.12966 | 0.16728
7 | 3.6011 | 0.078665 | 108414.3191 | 91664.7276 | 0 | 2.7062 | 0 | 0 | 16746.8853 | 0 | 0.1287 | 0.16728
8 | 4.1156 | 0.089903 | 139608.6693 | 117711.7062 | 0 | 23.4802 | 0 | 0 | 21873.4828 | 0 | 0.12789 | 0.16728
9 | 4.63 | 0.10114 | 174596.2945 | 146783.909 | 0 | 128.7588 | 0 | 0 | 27683.6267 | 0 | 0.1272 | 0.16728
10 | 5.1444 | 0.11238 | 213528.5465 | 178841.0964 | 0 | 510.1331 | 0 | 0 | 34177.3169 | 0 | 0.12659 | 0.16728
11 | 5.6589 | 0.12362 | 256794.0698 | 213847.9643 | 0 | 1591.552 | 0 | 0 | 41354.5535 | 0 | 0.12605 | 0.16728
12 | 6.1733 | 0.13485 | 305132.0591 | 251773.1222 | 0 | 4143.6005 | 0 | 0 | 49215.3364 | 0 | 0.12557 | 0.16728
13 | 6.6878 | 0.14609 | 359722.6824 | 292588.3539 | 0 | 9374.6629 | 0 | 0 | 57759.6656 | 0 | 0.12513 | 0.16728
14 | 7.2022 | 0.15733 | 422232.8587 | 336268.0668 | 0 | 18977.2507 | 0 | 0 | 66987.5412 | 0 | 0.12473 | 0.16728
15 | 7.7167 | 0.16857 | 494810.1063 | 382788.8696 | 0 | 35122.2735 | 0 | 0 | 76898.9631 | 0 | 0.12437 | 0.16728
16 | 8.2311 | 0.17981 | 580026.7211 | 432129.2442 | 0 | 60403.5455 | 0 | 0 | 87493.9314 | 0 | 0.12403 | 0.16728
17 | 8.7456 | 0.19104 | 680823.65 | 484269.2828 | 0 | 97781.9212 | 0 | 0 | 98772.446 | 0 | 0.12372 | 0.16728
18 | 9.26 | 0.20228 | 800266.6109 | 539190.4774 | 0 | 150341.6266 | 0 | 0 | 110734.5069 | 0 | 0.12343 | 0.16728
19 | 9.7744 | 0.21352 | 941241.0999 | 596875.5459 | 0 | 220985.4399 | 0 | 0 | 123380.1142 | 0 | 0.12315 | 0.16728
20 | 10.2889 | 0.22476 | 1110055.7214 | 657308.2889 | 0 | 316038.1647 | 0 | 0 | 136709.2678 | 0 | 0.1229 | 0.16728
NOTES & WARNINGS H&M CALCULATION
SHIP DOES NOT ADHERE TO LCB BETWEEN -5% AND +5%
SHIP DOES NOT ADHERE TO B/T RATIO LIMITATION
Selected step size (dt) | 1
Wetted surface area measured from Rhino model
Half waterline entrance angle measured from Rhino model
Wake and thrust deduction factor calculated using HMT 1984 method
Number of propellers | 1
Propeller diameter | 8
Chosen stern coefficient | -10
No bulb
No bow/stern thrusters
Deviation of IE_model in % of IE by regressive approach of Holtrop84 | 35
Deviation of Swet_model in % of S by regressive approach of Holtrop84 | 3
Deck is 13005 mm from WL

## Plaatdikte 3
Loa [m] | 224.49
B [m] | 34.98
H [m] | 20.99
Lpp [m] | 220
Lwl [m] | 213.602
X midship aft [m] | 96.47
X midship fwd [m] | 136.73
Bilge Radius [m] | 10
LOADING CONDITION
T moulded [m] | 7.99
T aft at app [m] | 7.99
T fwd at fpp [m] | 7.99
heel [deg] | 0
WATERLINE ENTRANCE ANGLE:
Waterline Entrace angle (WEA) [deg] | 22.84
Location of WEA [%Bwl] | 30
XYZ location of WEA [m] | 212.354 | -5.247 | 7.99
VOLUME RELATED DATA (MOULDED)
Buoyant Volume [m3] | 35429.918
Total Volume [m3] | 118716.127
COB [m] | 121.631 | 0 | 4.542
COV Total [m] | 110.783 | 0 | 11.613
Cb_pp [-] | 0.583
Cb_wl [-] | 0.6005
DATA OF UNDERWATER AREAS
Water Plane Area [m2] | 5814.106
COF [m] | 114.018 | 0 | 7.99
Inertia WPA around COF [m4] | 462064.456 | 15690000 | 16152000
Wetted Shell Area [m2] | 7258.97
Wetted Transom Area [m2] | 0
Am [m2] | 236.772
FORE PEAK TANK (BALLAST WATER)
Volume water ballast [m3] | 9103.752
COV WB [m] | 185.398 | 0 | 5.033
Position of tank BHD [m] | 163.878
Height of WB [% of D] | 43
Area WB plane [m2] | 1213.559
COA WB plane [m] | 185.802 | 0 | 9.026
Inertia WB plane [m4] | 66995.224 | 249321.809 | 316317.033
BUOYANT CROSS SECTION AREAS
Number of rows | 22
x_in_m | crossarea_in_m2
6.398 | 0
16.57 | 10.687
26.741 | 39.093
36.913 | 77.577
47.084 | 120.787
57.256 | 163.729
67.427 | 200.876
77.599 | 226.296
87.77 | 236.239
97.942 | 236.772
108.113 | 236.772
118.285 | 236.772
128.456 | 236.772
138.628 | 236.638
148.8 | 233.342
158.971 | 223.544
169.143 | 208.507
179.314 | 187.534
189.486 | 159.561
199.657 | 123.581
209.829 | 78.097
220 | 0
TOTAL CROSS SECTION AREAS
Number of rows | 22
x_in_m | crossarea_in_m2
-4.49 | 165.623
6.2 | 228.869
16.89 | 300.125
27.58 | 376.528
38.27 | 454.792
48.96 | 530.746
59.65 | 598.937
70.34 | 652.374
81.03 | 683.545
91.72 | 691.173
102.41 | 691.186
113.1 | 691.186
123.79 | 691.186
134.48 | 691.178
145.17 | 687.392
155.86 | 667.046
166.55 | 630.805
177.24 | 575.358
187.93 | 495.974
198.62 | 388.791
209.31 | 250.302
220 | 0
BALLAST TANK FILLING CROSS SECTION AREAS
Number of rows | 5
x_in_m | crossarea_in_m2
163.878 | 250.381
177.908 | 220.74
191.939 | 175.891
205.97 | 112.723
220 | 0
DATA OF SHELL PLATING WRT LONGITUDINAL BENDING (INERTIA AROUND CENTROID):
Mean shell thickness [mm] | 10
Number of rows | 22
X [m] | OUTLINE LENGTH [m] | CROSS SECTION AREA OF SHELL PLATING [m2] | CENTROID_X[m] | CENTROID_Y[m] | CENTROID_Z[m] | INERTIA_X[m4] | INERTIA_Y[m4] | INERTIA_Z[m4] | Z_Keel[m] | Z_DECK[m]
-4.49 | 55.556 | 0.556 | -4.49 | 0 | 17.233 | 36.789 | 8.453 | 28.336 | 10.087 | 21
6.2 | 62.859 | 0.629 | 6.2 | 0 | 16.297 | 54.481 | 14.494 | 39.986 | 8.014 | 21
16.89 | 70.216 | 0.703 | 16.89 | 0 | 15.373 | 77.139 | 22.311 | 54.828 | 6.295 | 21
27.58 | 77.507 | 0.776 | 27.58 | 0.001 | 14.484 | 104.611 | 31.737 | 72.874 | 4.777 | 21
38.27 | 84.489 | 0.845 | 38.27 | 0.001 | 13.655 | 135.968 | 42.367 | 93.601 | 3.417 | 21
48.96 | 90.876 | 0.909 | 48.96 | 0 | 12.914 | 169.323 | 53.525 | 115.797 | 2.225 | 21
59.65 | 96.331 | 0.964 | 59.65 | 0.001 | 12.292 | 201.636 | 64.2 | 137.436 | 1.235 | 21
70.34 | 100.442 | 1.005 | 70.34 | 0 | 11.829 | 228.424 | 72.96 | 155.464 | 0.502 | 21
81.03 | 102.78 | 1.028 | 81.03 | -0.001 | 11.568 | 244.62 | 78.222 | 166.398 | 0.09 | 21
91.72 | 103.345 | 1.034 | 91.72 | 0.001 | 11.505 | 248.692 | 79.534 | 169.157 | -0.01 | 21
102.41 | 103.346 | 1.034 | 102.41 | 0.001 | 11.505 | 248.696 | 79.536 | 169.16 | -0.01 | 21
113.1 | 103.346 | 1.034 | 113.1 | 0.001 | 11.505 | 248.696 | 79.536 | 169.16 | -0.01 | 21
123.79 | 103.346 | 1.034 | 123.79 | 0.001 | 11.505 | 248.696 | 79.536 | 169.16 | -0.01 | 21
134.48 | 103.345 | 1.034 | 134.48 | 0.001 | 11.505 | 248.688 | 79.535 | 169.153 | -0.01 | 21
145.17 | 103.001 | 1.03 | 145.17 | 0 | 11.512 | 246.213 | 79.11 | 167.103 | -0.008 | 21
155.86 | 101.134 | 1.012 | 155.86 | 0 | 11.547 | 233.28 | 76.861 | 156.419 | -0.001 | 21
166.55 | 97.742 | 0.978 | 166.55 | 0 | 11.599 | 211.026 | 72.879 | 138.147 | 0.008 | 21
177.24 | 92.459 | 0.925 | 177.24 | 0 | 11.647 | 179.267 | 67.023 | 112.244 | 0.012 | 21
187.93 | 84.867 | 0.849 | 187.93 | 0 | 11.684 | 139.162 | 58.958 | 80.204 | 0.01 | 21
198.62 | 74.689 | 0.747 | 198.62 | 0 | 11.7 | 94.989 | 48.47 | 46.519 | 0.003 | 21
209.31 | 61.809 | 0.618 | 209.31 | 0 | 11.663 | 53.234 | 35.353 | 17.881 | -0.008 | 21
220 | 0 | 0 | 220 | 0 | 14.334 | 0 | 0 | 0 | 0 | 0
INPUT DATA
Loa [m] | 220
Boa [m] | 35
Doa [m] | 21
Tmoulded [m] | 7.99
Lpp/L0.85H [-] | 0.98
% Length aft Shoulder [%] | 42
Midship Length [m] | 40260.037
Location of midship [% of Lpp] | 53
Bilge Radius [m] | 10
% Length fwd shoulder [%] | 21
Location of bow intermediate curve [%] | 65
Bow tangency shear angle [deg] | 17
heel [deg] | 0
trim [deg] | 0
mean shell thickness [mm] | 10
Number of ordinates [-] | 20
number of waterlines [-] | 5
number of buttocks [-] | 5
Entrance angle factor [% of Bwl] | 30
X division method [-] | 1
Flip loft surface [-] | 0
RESISTANCE ESTIMATION BY METHOD HOLTROP & MENNEN 1982 & 1984
DESIGN SPEED DATA
V [kn] | V [m/s] | Fn | Rtot [N] | R_visc [N] | R_app [N] | R_w [N] | R_TR [N] | R_b [N] | R_A [N] | R_BTO [N] | w[-] | t[-]
19 | 9.7744 | 0.21353 | 940834.777 | 596545.9664 | 0 | 220953.5052 | 0 | 0 | 123335.3053 | 0 | 0.12307 | 0.16725
RESISTANCE TABLE BY METHOD HOLTROP & MENNEN 1982 & 1984
Number of rows | 15
V [kn] | V [m/s] | Fn | Rtot [N] | R_visc [N] | R_app [N] | R_w [N] | R_TR [N] | R_b [N] | R_A [N] | R_BTO [N] | w[-] | t[-]
6 | 3.0867 | 0.06743 | 80951.2664 | 68651.742 | 0 | 0.15879 | 0 | 0 | 12299.3656 | 0 | 0.12958 | 0.16725
7 | 3.6011 | 0.078668 | 108357.693 | 91614.1754 | 0 | 2.7144 | 0 | 0 | 16740.8032 | 0 | 0.12862 | 0.16725
8 | 4.1156 | 0.089907 | 139535.8542 | 117646.7779 | 0 | 23.5374 | 0 | 0 | 21865.5389 | 0 | 0.12781 | 0.16725
9 | 4.63 | 0.10114 | 174505.5158 | 146702.9326 | 0 | 129.0106 | 0 | 0 | 27673.5727 | 0 | 0.12711 | 0.16725
10 | 5.1444 | 0.11238 | 213418.2588 | 178742.4218 | 0 | 510.9324 | 0 | 0 | 34164.9045 | 0 | 0.12651 | 0.16725
11 | 5.6589 | 0.12362 | 256663.0302 | 213729.9607 | 0 | 1593.535 | 0 | 0 | 41339.5345 | 0 | 0.12597 | 0.16725
12 | 6.1733 | 0.13486 | 304979.2839 | 251634.1761 | 0 | 4147.6453 | 0 | 0 | 49197.4625 | 0 | 0.12548 | 0.16725
13 | 6.6878 | 0.1461 | 359547.2122 | 292426.8673 | 0 | 9381.6563 | 0 | 0 | 57738.6887 | 0 | 0.12505 | 0.16725
14 | 7.2022 | 0.15734 | 422033.304 | 336082.4554 | 0 | 18987.6356 | 0 | 0 | 66963.2129 | 0 | 0.12465 | 0.16725
15 | 7.7167 | 0.16857 | 494583.9991 | 382577.5625 | 0 | 35135.4014 | 0 | 0 | 76871.0352 | 0 | 0.12428 | 0.16725
16 | 8.2311 | 0.17981 | 579769.7255 | 431890.6817 | 0 | 60416.8882 | 0 | 0 | 87462.1556 | 0 | 0.12395 | 0.16725
17 | 8.7456 | 0.19105 | 680528.8083 | 484001.9166 | 0 | 97790.3176 | 0 | 0 | 98736.5741 | 0 | 0.12363 | 0.16725
18 | 9.26 | 0.20229 | 799923.0511 | 538892.769 | 0 | 150335.9914 | 0 | 0 | 110694.2907 | 0 | 0.12334 | 0.16725
19 | 9.7744 | 0.21353 | 940834.777 | 596545.9664 | 0 | 220953.5052 | 0 | 0 | 123335.3053 | 0 | 0.12307 | 0.16725
20 | 10.2889 | 0.22477 | 1109568.8518 | 656945.3183 | 0 | 315963.9153 | 0 | 0 | 136659.6181 | 0 | 0.12281 | 0.16725
NOTES & WARNINGS H&M CALCULATION
SHIP DOES NOT ADHERE TO LCB BETWEEN -5% AND +5%
SHIP DOES NOT ADHERE TO B/T RATIO LIMITATION
Selected step size (dt) | 1
Wetted surface area measured from Rhino model
Half waterline entrance angle measured from Rhino model
Wake and thrust deduction factor calculated using HMT 1984 method
Number of propellers | 1
Propeller diameter | 8
Chosen stern coefficient | -10
No bulb
No bow/stern thrusters
Deviation of IE_model in % of IE by regressive approach of Holtrop84 | 35
Deviation of Swet_model in % of S by regressive approach of Holtrop84 | 3
Deck is 13010 mm from WL