## Last
Loa [m] | 190
B [m] | 28.398
H [m] | 14.099
Lpp [m] | 178.076
Lwl [m] | 188.917
X midship aft [m] | 38.999
X midship fwd [m] | 96.339
Bilge Radius [m] | 12.7
LOADING CONDITION
T moulded [m] | 9.999
T aft at app [m] | 9.999
T fwd at fpp [m] | 9.999
heel [deg] | 0
WATERLINE ENTRANCE ANGLE:
Waterline Entrace angle (WEA) [deg] | 10.386
Location of WEA [%Bwl] | 45
XYZ location of WEA [m] | 153.875 | -6.39 | 9.999
VOLUME RELATED DATA (MOULDED)
Buoyant Volume [m3] | 24642.484
Total Volume [m3] | 41512.895
COB [m] | 83.494 | 0 | 6.208
COV Total [m] | 79.365 | 0 | 8.593
Cb_pp [-] | 0.5137
Cb_wl [-] | 0.4842
DATA OF UNDERWATER AREAS
Water Plane Area [m2] | 3921.856
COF [m] | 73.604 | 0 | 9.999
Inertia WPA around COF [m4] | 175926.533 | 8666700 | 8842600
Wetted Shell Area [m2] | 5549.624
Wetted Transom Area [m2] | 1.88
Am [m2] | 203.848
FORE PEAK TANK (BALLAST WATER)
Volume water ballast [m3] | 3157.959
COV WB [m] | 153.737 | 0 | 7.025
Position of tank BHD [m] | 140.633
Height of WB [% of D] | 83
Area WB plane [m2] | 408.244
COA WB plane [m] | 154.449 | 0 | 11.702
Inertia WB plane [m4] | 6441.108 | 34855.017 | 41296.125
BUOYANT CROSS SECTION AREAS
Number of rows | 22
x_in_m | crossarea_in_m2
-11.367 | 1.88
-2.371 | 27.725
6.626 | 57.035
15.622 | 86.668
24.618 | 115.261
33.614 | 141.611
42.61 | 164.562
51.606 | 183.023
60.602 | 196.054
69.598 | 203.017
78.594 | 203.848
87.59 | 199.443
96.586 | 191.781
105.582 | 181.567
114.578 | 168.782
123.574 | 153.699
132.571 | 136.833
141.567 | 118.209
150.563 | 96.636
159.559 | 70.542
168.555 | 38.049
177.551 | 0
TOTAL CROSS SECTION AREAS
Number of rows | 22
x_in_m | crossarea_in_m2
-11.367 | 79.97
-2.319 | 114.196
6.729 | 149.592
15.776 | 184.561
24.824 | 217.8
33.872 | 248.04
42.919 | 274.023
51.967 | 294.539
61.014 | 308.521
70.062 | 315.218
79.11 | 314.498
88.157 | 307.317
97.205 | 295.79
106.252 | 280.554
115.3 | 261.736
124.348 | 239.956
133.395 | 215.911
142.443 | 189.021
151.491 | 156.214
160.538 | 114.392
169.586 | 60.723
178.633 | 0
BALLAST TANK FILLING CROSS SECTION AREAS
Number of rows | 5
x_in_m | crossarea_in_m2
140.633 | 149.874
149.976 | 123.25
159.318 | 90.37
168.66 | 48.745
178.002 | 0
DATA OF SHELL PLATING WRT LONGITUDINAL BENDING (INERTIA AROUND CENTROID):
Mean shell thickness [mm] | 1
Number of rows | 22
X [m] | OUTLINE LENGTH [m] | CROSS SECTION AREA OF SHELL PLATING [m2] | CENTROID_X[m] | CENTROID_Y[m] | CENTROID_Z[m] | INERTIA_X[m4] | INERTIA_Y[m4] | INERTIA_Z[m4] | Z_Keel[m] | Z_DECK[m]
-11.367 | 47.718 | 0.048 | -11.367 | 0.001 | 12.305 | 2.327 | 0.17 | 2.157 | 9.772 | 14.1
-2.319 | 51.166 | 0.051 | -2.319 | 0 | 11.606 | 2.903 | 0.343 | 2.56 | 8.091 | 14.1
6.729 | 55.212 | 0.055 | 6.729 | 0.001 | 10.968 | 3.682 | 0.571 | 3.111 | 6.538 | 14.1
15.776 | 59.14 | 0.059 | 15.776 | 0 | 10.397 | 4.559 | 0.84 | 3.72 | 5.121 | 14.1
24.824 | 62.735 | 0.063 | 24.824 | 0.001 | 9.893 | 5.474 | 1.134 | 4.34 | 3.853 | 14.1
33.872 | 65.872 | 0.066 | 33.872 | -0.001 | 9.459 | 6.364 | 1.434 | 4.931 | 2.75 | 14.1
42.919 | 68.455 | 0.068 | 42.919 | 0.003 | 9.101 | 7.17 | 1.714 | 5.456 | 1.827 | 14.1
51.967 | 70.4 | 0.07 | 51.967 | 0.007 | 8.818 | 7.814 | 1.954 | 5.86 | 1.1 | 14.1
61.014 | 71.629 | 0.072 | 61.014 | -0.001 | 8.619 | 8.237 | 2.129 | 6.108 | 0.581 | 14.1
70.062 | 72.083 | 0.072 | 70.062 | -0.009 | 8.496 | 8.414 | 2.228 | 6.186 | 0.272 | 14.1
79.11 | 71.741 | 0.072 | 79.11 | -0.005 | 8.442 | 8.299 | 2.246 | 6.052 | 0.157 | 14.1
88.157 | 70.669 | 0.071 | 88.157 | -0.005 | 8.455 | 7.94 | 2.193 | 5.747 | 0.184 | 14.1
97.205 | 69.046 | 0.069 | 97.205 | 0.001 | 8.484 | 7.411 | 2.106 | 5.305 | 0.259 | 14.1
106.252 | 66.936 | 0.067 | 106.252 | -0.001 | 8.527 | 6.743 | 1.998 | 4.745 | 0.333 | 14.1
115.3 | 64.384 | 0.064 | 115.3 | 0 | 8.586 | 5.982 | 1.875 | 4.107 | 0.386 | 14.1
124.348 | 61.518 | 0.062 | 124.348 | -0.001 | 8.661 | 5.18 | 1.745 | 3.435 | 0.396 | 14.1
133.395 | 58.498 | 0.058 | 133.395 | 0 | 8.75 | 4.395 | 1.618 | 2.776 | 0.351 | 14.1
142.443 | 55.291 | 0.055 | 142.443 | -0.001 | 8.843 | 3.627 | 1.488 | 2.139 | 0.262 | 14.1
151.491 | 50.996 | 0.051 | 151.491 | -0.001 | 8.87 | 2.769 | 1.324 | 1.445 | 0.161 | 14.1
160.538 | 44.879 | 0.045 | 160.538 | 0 | 8.758 | 1.839 | 1.101 | 0.738 | 0.068 | 14.1
169.586 | 36.799 | 0.037 | 169.586 | 0 | 8.472 | 0.991 | 0.792 | 0.198 | 0.1 | 14.1
178.633 | 0 | 0 | 178.633 | 0 | 14.097 | 0 | 0 | 0 | 0 | 0
INPUT DATA
Loa [m] | 190
Boa [m] | 28.4
Doa [m] | 14.1
Tmoulded [m] | 9.999
Lpp/L0.85H [-] | 0.94
% Length aft Shoulder [%] | 80
Midship Length [m] | 57340.631
Location of midship [% of Lpp] | 38
Bilge Radius [m] | 12.7
% Length fwd shoulder [%] | 50
Location of bow intermediate curve [%] | 25
Bow tangency shear angle [deg] | 4
heel [deg] | 0
trim [deg] | 0
mean shell thickness [mm] | 1
Number of ordinates [-] | 12
number of waterlines [-] | 5
number of buttocks [-] | 5
Entrance angle factor [% of Bwl] | 45
X division method [-] | 1
Flip loft surface [-] | 0
WARNING: an endpoint of a curve is inside the rectangle BH
WARNING: The Z value of point 1-3 of the bow intermediate curve is not zero
RESISTANCE ESTIMATION BY METHOD HOLTROP & MENNEN 1982 & 1984
DESIGN SPEED DATA
V [kn] | V [m/s] | Fn | Rtot [N] | R_visc [N] | R_app [N] | R_w [N] | R_TR [N] | R_b [N] | R_A [N] | R_BTO [N] | w[-] | t[-]
19 | 9.7744 | 0.22705 | 728415.3934 | 478670.2892 | 0 | 148270.8882 | 0 | 0 | 101474.216 | 0 | 0.14529 | 0.17882
RESISTANCE TABLE BY METHOD HOLTROP & MENNEN 1982 & 1984
Number of rows | 181
V [kn] | V [m/s] | Fn | Rtot [N] | R_visc [N] | R_app [N] | R_w [N] | R_TR [N] | R_b [N] | R_A [N] | R_BTO [N] | w[-] | t[-]
6 | 3.0867 | 0.0717 | 65794.1972 | 55147.1031 | 0 | 0.10469 | 527.677 | 0 | 10119.3124 | 0 | 0.14908 | 0.17882
6.1 | 3.1381 | 0.072895 | 67860.9525 | 56878.5026 | 0 | 0.14474 | 522.8714 | 0 | 10459.4337 | 0 | 0.14902 | 0.17882
6.2 | 3.1896 | 0.07409 | 69957.1547 | 58634.911 | 0 | 0.19814 | 516.8687 | 0 | 10805.1769 | 0 | 0.14896 | 0.17882
6.3 | 3.241 | 0.075285 | 72082.7241 | 60416.2809 | 0 | 0.26867 | 509.6326 | 0 | 11156.5419 | 0 | 0.1489 | 0.17882
6.4 | 3.2924 | 0.07648 | 74237.5826 | 62222.5661 | 0 | 0.36104 | 501.1267 | 0 | 11513.5288 | 0 | 0.14885 | 0.17882
6.5 | 3.3439 | 0.077675 | 76421.6541 | 64053.721 | 0 | 0.48098 | 491.3147 | 0 | 11876.1375 | 0 | 0.14879 | 0.17882
6.6 | 3.3953 | 0.07887 | 78634.8647 | 65909.7011 | 0 | 0.6355 | 480.1601 | 0 | 12244.368 | 0 | 0.14873 | 0.17882
6.7 | 3.4468 | 0.080065 | 80877.1426 | 67790.4624 | 0 | 0.83304 | 467.6268 | 0 | 12618.2204 | 0 | 0.14868 | 0.17882
6.8 | 3.4982 | 0.08126 | 83148.4185 | 69695.9618 | 0 | 1.0837 | 453.6783 | 0 | 12997.6946 | 0 | 0.14862 | 0.17882
6.9 | 3.5497 | 0.082455 | 85448.6258 | 71626.1571 | 0 | 1.3997 | 438.2783 | 0 | 13382.7906 | 0 | 0.14857 | 0.17882
7 | 3.6011 | 0.08365 | 87777.7008 | 73581.0065 | 0 | 1.7953 | 421.3904 | 0 | 13773.5085 | 0 | 0.14852 | 0.17882
7.1 | 3.6526 | 0.084845 | 90135.5833 | 75560.4693 | 0 | 2.2874 | 402.9783 | 0 | 14169.8483 | 0 | 0.14847 | 0.17882
7.2 | 3.704 | 0.08604 | 92522.2163 | 77564.505 | 0 | 2.8958 | 383.0057 | 0 | 14571.8099 | 0 | 0.14842 | 0.17882
7.3 | 3.7554 | 0.087235 | 94937.5472 | 79593.0743 | 0 | 3.6436 | 361.4361 | 0 | 14979.3933 | 0 | 0.14837 | 0.17882
7.4 | 3.8069 | 0.08843 | 97381.5272 | 81646.138 | 0 | 4.5574 | 338.2333 | 0 | 15392.5985 | 0 | 0.14832 | 0.17882
7.5 | 3.8583 | 0.089625 | 99854.1126 | 83723.6579 | 0 | 5.6683 | 313.3608 | 0 | 15811.4256 | 0 | 0.14827 | 0.17882
7.6 | 3.9098 | 0.09082 | 102355.2648 | 85825.5963 | 0 | 7.0115 | 286.7825 | 0 | 16235.8746 | 0 | 0.14823 | 0.17882
7.7 | 3.9612 | 0.092015 | 104884.9507 | 87951.916 | 0 | 8.6276 | 258.4618 | 0 | 16665.9453 | 0 | 0.14818 | 0.17882
7.8 | 4.0127 | 0.09321 | 107443.1436 | 90102.5805 | 0 | 10.5626 | 228.3625 | 0 | 17101.638 | 0 | 0.14813 | 0.17882
7.9 | 4.0641 | 0.094405 | 110029.8233 | 92277.5538 | 0 | 12.8689 | 196.4482 | 0 | 17542.9524 | 0 | 0.14809 | 0.17882
8 | 4.1156 | 0.0956 | 112644.9768 | 94476.8003 | 0 | 15.6053 | 162.6825 | 0 | 17989.8887 | 0 | 0.14805 | 0.17882
8.1 | 4.167 | 0.096795 | 115288.5993 | 96700.2851 | 0 | 18.8381 | 127.0292 | 0 | 18442.4468 | 0 | 0.148 | 0.17882
8.2 | 4.2184 | 0.09799 | 117960.6941 | 98947.9739 | 0 | 22.6416 | 89.4518 | 0 | 18900.6268 | 0 | 0.14796 | 0.17882
8.3 | 4.2699 | 0.099185 | 120661.2739 | 101219.8325 | 0 | 27.0986 | 49.9141 | 0 | 19364.4286 | 0 | 0.14792 | 0.17882
8.4 | 4.3213 | 0.10038 | 123390.3609 | 103515.8276 | 0 | 32.3014 | 8.3796 | 0 | 19833.8523 | 0 | 0.14788 | 0.17882
8.5 | 4.3728 | 0.10158 | 126183.176 | 105835.9261 | 0 | 38.3521 | 0 | 0 | 20308.8978 | 0 | 0.14784 | 0.17882
8.6 | 4.4242 | 0.10277 | 129015.0244 | 108180.0955 | 0 | 45.3637 | 0 | 0 | 20789.5651 | 0 | 0.14779 | 0.17882
8.7 | 4.4757 | 0.10397 | 131877.6188 | 110548.3037 | 0 | 53.4607 | 0 | 0 | 21275.8543 | 0 | 0.14776 | 0.17882
8.8 | 4.5271 | 0.10516 | 134771.0642 | 112940.5191 | 0 | 62.7798 | 0 | 0 | 21767.7653 | 0 | 0.14772 | 0.17882
8.9 | 4.5786 | 0.10636 | 137695.4793 | 115356.7103 | 0 | 73.4708 | 0 | 0 | 22265.2982 | 0 | 0.14768 | 0.17882
9 | 4.63 | 0.10755 | 140650.9966 | 117796.8465 | 0 | 85.6972 | 0 | 0 | 22768.4529 | 0 | 0.14764 | 0.17882
9.1 | 4.6814 | 0.10875 | 143637.7642 | 120260.8974 | 0 | 99.6374 | 0 | 0 | 23277.2294 | 0 | 0.1476 | 0.17882
9.2 | 4.7329 | 0.10994 | 146655.9455 | 122748.8328 | 0 | 115.4849 | 0 | 0 | 23791.6278 | 0 | 0.14756 | 0.17882
9.3 | 4.7843 | 0.11114 | 149705.7209 | 125260.6232 | 0 | 133.4497 | 0 | 0 | 24311.648 | 0 | 0.14753 | 0.17882
9.4 | 4.8358 | 0.11233 | 152787.2882 | 127796.2391 | 0 | 153.7589 | 0 | 0 | 24837.2901 | 0 | 0.14749 | 0.17882
9.5 | 4.8872 | 0.11353 | 155900.8633 | 130355.6519 | 0 | 176.6575 | 0 | 0 | 25368.554 | 0 | 0.14746 | 0.17882
9.6 | 4.9387 | 0.11472 | 159046.6814 | 132938.8328 | 0 | 202.4089 | 0 | 0 | 25905.4397 | 0 | 0.14742 | 0.17882
9.7 | 4.9901 | 0.11592 | 162224.9975 | 135545.7536 | 0 | 231.2965 | 0 | 0 | 26447.9473 | 0 | 0.14739 | 0.17882
9.8 | 5.0416 | 0.11711 | 165436.0872 | 138176.3866 | 0 | 263.6239 | 0 | 0 | 26996.0767 | 0 | 0.14735 | 0.17882
9.9 | 5.093 | 0.11831 | 168680.2477 | 140830.7041 | 0 | 299.7156 | 0 | 0 | 27549.828 | 0 | 0.14732 | 0.17882
10 | 5.1444 | 0.1195 | 171957.7985 | 143508.679 | 0 | 339.9185 | 0 | 0 | 28109.2011 | 0 | 0.14728 | 0.17882
10.1 | 5.1959 | 0.1207 | 175269.0821 | 146210.2843 | 0 | 384.6017 | 0 | 0 | 28674.196 | 0 | 0.14725 | 0.17882
10.2 | 5.2473 | 0.12189 | 178614.4647 | 148935.4936 | 0 | 434.1583 | 0 | 0 | 29244.8128 | 0 | 0.14722 | 0.17882
10.3 | 5.2988 | 0.12309 | 181994.3372 | 151684.2805 | 0 | 489.0053 | 0 | 0 | 29821.0515 | 0 | 0.14719 | 0.17882
10.4 | 5.3502 | 0.12428 | 185409.1156 | 154456.619 | 0 | 549.5847 | 0 | 0 | 30402.9119 | 0 | 0.14715 | 0.17882
10.5 | 5.4017 | 0.12548 | 188859.242 | 157252.4835 | 0 | 616.3643 | 0 | 0 | 30990.3942 | 0 | 0.14712 | 0.17882
10.6 | 5.4531 | 0.12667 | 192345.1852 | 160071.8487 | 0 | 689.8381 | 0 | 0 | 31583.4984 | 0 | 0.14709 | 0.17882
10.7 | 5.5046 | 0.12787 | 195867.4409 | 162914.6893 | 0 | 770.5272 | 0 | 0 | 32182.2243 | 0 | 0.14706 | 0.17882
10.8 | 5.556 | 0.12906 | 199426.5332 | 165780.9806 | 0 | 858.9804 | 0 | 0 | 32786.5722 | 0 | 0.14703 | 0.17882
10.9 | 5.6074 | 0.13026 | 203023.0144 | 168670.698 | 0 | 955.7746 | 0 | 0 | 33396.5418 | 0 | 0.147 | 0.17882
11 | 5.6589 | 0.13145 | 206657.4661 | 171583.8172 | 0 | 1061.5156 | 0 | 0 | 34012.1333 | 0 | 0.14697 | 0.17882
11.1 | 5.7103 | 0.13265 | 210330.4992 | 174520.3141 | 0 | 1176.8384 | 0 | 0 | 34633.3467 | 0 | 0.14694 | 0.17882
11.2 | 5.7618 | 0.13384 | 214042.7552 | 177480.165 | 0 | 1302.4083 | 0 | 0 | 35260.1819 | 0 | 0.14691 | 0.17882
11.3 | 5.8132 | 0.13504 | 217794.9057 | 180463.3463 | 0 | 1438.9205 | 0 | 0 | 35892.6389 | 0 | 0.14688 | 0.17882
11.4 | 5.8647 | 0.13623 | 221587.6538 | 183469.8348 | 0 | 1587.1012 | 0 | 0 | 36530.7178 | 0 | 0.14685 | 0.17882
11.5 | 5.9161 | 0.13743 | 225421.7337 | 186499.6073 | 0 | 1747.7079 | 0 | 0 | 37174.4185 | 0 | 0.14683 | 0.17882
11.6 | 5.9676 | 0.13862 | 229297.9118 | 189552.6412 | 0 | 1921.5296 | 0 | 0 | 37823.741 | 0 | 0.1468 | 0.17882
11.7 | 6.019 | 0.13982 | 233216.9862 | 192628.9136 | 0 | 2109.3872 | 0 | 0 | 38478.6854 | 0 | 0.14677 | 0.17882
11.8 | 6.0704 | 0.14101 | 237179.788 | 195728.4024 | 0 | 2312.134 | 0 | 0 | 39139.2516 | 0 | 0.14674 | 0.17882
11.9 | 6.1219 | 0.14221 | 241187.1807 | 198851.0854 | 0 | 2530.6556 | 0 | 0 | 39805.4397 | 0 | 0.14672 | 0.17882
12 | 6.1733 | 0.1434 | 245240.0608 | 201996.9407 | 0 | 2765.8706 | 0 | 0 | 40477.2496 | 0 | 0.14669 | 0.17882
12.1 | 6.2248 | 0.1446 | 249339.358 | 205165.9464 | 0 | 3018.7303 | 0 | 0 | 41154.6813 | 0 | 0.14666 | 0.17882
12.2 | 6.2762 | 0.14579 | 253486.0354 | 208358.0812 | 0 | 3290.2192 | 0 | 0 | 41837.7349 | 0 | 0.14664 | 0.17882
12.3 | 6.3277 | 0.14699 | 257681.0894 | 211573.3238 | 0 | 3581.3552 | 0 | 0 | 42526.4104 | 0 | 0.14661 | 0.17882
12.4 | 6.3791 | 0.14818 | 261925.5499 | 214811.653 | 0 | 3893.1892 | 0 | 0 | 43220.7076 | 0 | 0.14659 | 0.17882
12.5 | 6.4306 | 0.14938 | 266220.4804 | 218073.048 | 0 | 4226.8057 | 0 | 0 | 43920.6267 | 0 | 0.14656 | 0.17882
12.6 | 6.482 | 0.15057 | 270566.978 | 221357.4881 | 0 | 4583.3223 | 0 | 0 | 44626.1677 | 0 | 0.14653 | 0.17882
12.7 | 6.5334 | 0.15177 | 274966.1733 | 224664.9527 | 0 | 4963.8902 | 0 | 0 | 45337.3305 | 0 | 0.14651 | 0.17882
12.8 | 6.5849 | 0.15296 | 279419.2305 | 227995.4216 | 0 | 5369.6938 | 0 | 0 | 46054.1151 | 0 | 0.14649 | 0.17882
12.9 | 6.6363 | 0.15416 | 283927.3468 | 231348.8746 | 0 | 5801.9506 | 0 | 0 | 46776.5216 | 0 | 0.14646 | 0.17882
13 | 6.6878 | 0.15535 | 288491.7533 | 234725.2919 | 0 | 6261.9115 | 0 | 0 | 47504.5499 | 0 | 0.14644 | 0.17882
13.1 | 6.7392 | 0.15655 | 293113.7136 | 238124.6535 | 0 | 6750.8601 | 0 | 0 | 48238.2 | 0 | 0.14641 | 0.17882
13.2 | 6.7907 | 0.15774 | 297794.5246 | 241546.94 | 0 | 7270.1126 | 0 | 0 | 48977.472 | 0 | 0.14639 | 0.17882
13.3 | 6.8421 | 0.15894 | 302535.5155 | 244992.1318 | 0 | 7821.0178 | 0 | 0 | 49722.3658 | 0 | 0.14636 | 0.17882
13.4 | 6.8936 | 0.16013 | 307338.0477 | 248460.2099 | 0 | 8404.9563 | 0 | 0 | 50472.8815 | 0 | 0.14634 | 0.17882
13.5 | 6.945 | 0.16133 | 312203.5145 | 251951.155 | 0 | 9023.3404 | 0 | 0 | 51229.019 | 0 | 0.14632 | 0.17882
13.6 | 6.9964 | 0.16252 | 317133.3402 | 255464.9484 | 0 | 9677.6135 | 0 | 0 | 51990.7784 | 0 | 0.1463 | 0.17882
13.7 | 7.0479 | 0.16372 | 322128.9803 | 259001.5711 | 0 | 10369.2496 | 0 | 0 | 52758.1596 | 0 | 0.14627 | 0.17882
13.8 | 7.0993 | 0.16491 | 327191.9208 | 262561.0047 | 0 | 11099.7534 | 0 | 0 | 53531.1626 | 0 | 0.14625 | 0.17882
13.9 | 7.1508 | 0.16611 | 332323.6781 | 266143.2308 | 0 | 11870.6599 | 0 | 0 | 54309.7875 | 0 | 0.14623 | 0.17882
14 | 7.2022 | 0.1673 | 337525.7995 | 269748.2309 | 0 | 12683.5344 | 0 | 0 | 55094.0342 | 0 | 0.14621 | 0.17882
14.1 | 7.2537 | 0.1685 | 342799.8632 | 273375.9871 | 0 | 13539.9734 | 0 | 0 | 55883.9027 | 0 | 0.14618 | 0.17882
14.2 | 7.3051 | 0.16969 | 348147.4788 | 277026.4813 | 0 | 14441.6044 | 0 | 0 | 56679.3931 | 0 | 0.14616 | 0.17882
14.3 | 7.3566 | 0.17089 | 353570.288 | 280699.6957 | 0 | 15390.0869 | 0 | 0 | 57480.5053 | 0 | 0.14614 | 0.17882
14.4 | 7.408 | 0.17208 | 359069.9641 | 284395.6126 | 0 | 16387.112 | 0 | 0 | 58287.2394 | 0 | 0.14612 | 0.17882
14.5 | 7.4594 | 0.17328 | 364648.2122 | 288114.2146 | 0 | 17434.4023 | 0 | 0 | 59099.5953 | 0 | 0.1461 | 0.17882
14.6 | 7.5109 | 0.17447 | 370306.7673 | 291855.4841 | 0 | 18533.7101 | 0 | 0 | 59917.5731 | 0 | 0.14608 | 0.17882
14.7 | 7.5623 | 0.17567 | 376047.392 | 295619.404 | 0 | 19686.8154 | 0 | 0 | 60741.1727 | 0 | 0.14606 | 0.17882
14.8 | 7.6138 | 0.17686 | 381871.8731 | 299405.9571 | 0 | 20895.5219 | 0 | 0 | 61570.3941 | 0 | 0.14603 | 0.17882
14.9 | 7.6652 | 0.17806 | 387782.0161 | 303215.1265 | 0 | 22161.6522 | 0 | 0 | 62405.2374 | 0 | 0.14601 | 0.17882
15 | 7.7167 | 0.17925 | 393779.6401 | 307046.8952 | 0 | 23487.0423 | 0 | 0 | 63245.7025 | 0 | 0.14599 | 0.17882
15.1 | 7.7681 | 0.18045 | 399866.5715 | 310901.2466 | 0 | 24873.5354 | 0 | 0 | 64091.7894 | 0 | 0.14597 | 0.17882
15.2 | 7.8196 | 0.18164 | 406044.6387 | 314778.1641 | 0 | 26322.9763 | 0 | 0 | 64943.4982 | 0 | 0.14595 | 0.17882
15.3 | 7.871 | 0.18284 | 412315.668 | 318677.6313 | 0 | 27837.2079 | 0 | 0 | 65800.8289 | 0 | 0.14593 | 0.17882
15.4 | 7.9224 | 0.18403 | 418681.4818 | 322599.6317 | 0 | 29418.0687 | 0 | 0 | 66663.7813 | 0 | 0.14591 | 0.17882
15.5 | 7.9739 | 0.18523 | 425143.9 | 326544.1492 | 0 | 31067.3952 | 0 | 0 | 67532.3557 | 0 | 0.14589 | 0.17882
15.6 | 8.0253 | 0.18642 | 431704.7461 | 330511.1676 | 0 | 32787.0267 | 0 | 0 | 68406.5518 | 0 | 0.14587 | 0.17882
15.7 | 8.0768 | 0.18762 | 438365.8566 | 334500.6711 | 0 | 34578.8157 | 0 | 0 | 69286.3698 | 0 | 0.14586 | 0.17882
15.8 | 8.1282 | 0.18881 | 445129.0954 | 338512.6437 | 0 | 36444.642 | 0 | 0 | 70171.8096 | 0 | 0.14584 | 0.17882
15.9 | 8.1797 | 0.19001 | 451996.3722 | 342547.0698 | 0 | 38386.4311 | 0 | 0 | 71062.8713 | 0 | 0.14582 | 0.17882
16 | 8.2311 | 0.1912 | 458969.6627 | 346603.9337 | 0 | 40406.1742 | 0 | 0 | 71959.5548 | 0 | 0.1458 | 0.17882
16.1 | 8.2826 | 0.1924 | 466051.0306 | 350683.2198 | 0 | 42505.9505 | 0 | 0 | 72861.8602 | 0 | 0.14578 | 0.17882
16.2 | 8.334 | 0.19359 | 473242.6483 | 354784.9129 | 0 | 44687.948 | 0 | 0 | 73769.7874 | 0 | 0.14576 | 0.17882
16.3 | 8.3854 | 0.19479 | 480546.8145 | 358908.9976 | 0 | 46954.4804 | 0 | 0 | 74683.3364 | 0 | 0.14574 | 0.17882
16.4 | 8.4369 | 0.19598 | 487965.9659 | 363055.4588 | 0 | 49307.9999 | 0 | 0 | 75602.5073 | 0 | 0.14572 | 0.17882
16.5 | 8.4883 | 0.19718 | 495502.6818 | 367224.2813 | 0 | 51751.1004 | 0 | 0 | 76527.3 | 0 | 0.14571 | 0.17882
16.6 | 8.5398 | 0.19837 | 503159.6776 | 371415.4503 | 0 | 54286.5127 | 0 | 0 | 77457.7146 | 0 | 0.14569 | 0.17882
16.7 | 8.5912 | 0.19957 | 510939.789 | 375628.9509 | 0 | 56917.0871 | 0 | 0 | 78393.751 | 0 | 0.14567 | 0.17882
16.8 | 8.6427 | 0.20076 | 518845.9424 | 379864.7683 | 0 | 59645.7649 | 0 | 0 | 79335.4092 | 0 | 0.14565 | 0.17882
16.9 | 8.6941 | 0.20196 | 526881.1149 | 384122.8879 | 0 | 62475.5377 | 0 | 0 | 80282.6893 | 0 | 0.14563 | 0.17882
17 | 8.7456 | 0.20315 | 535048.2825 | 388403.2951 | 0 | 65409.3962 | 0 | 0 | 81235.5912 | 0 | 0.14562 | 0.17882
17.1 | 8.797 | 0.20435 | 543350.3594 | 392705.9756 | 0 | 68450.2689 | 0 | 0 | 82194.115 | 0 | 0.1456 | 0.17882
17.2 | 8.8484 | 0.20554 | 551790.1303 | 397030.9148 | 0 | 71600.9549 | 0 | 0 | 83158.2606 | 0 | 0.14558 | 0.17882
17.3 | 8.8999 | 0.20674 | 560370.179 | 401378.0987 | 0 | 74864.0523 | 0 | 0 | 84128.028 | 0 | 0.14557 | 0.17882
17.4 | 8.9513 | 0.20793 | 569092.8174 | 405747.5131 | 0 | 78241.8871 | 0 | 0 | 85103.4173 | 0 | 0.14555 | 0.17882
17.5 | 9.0028 | 0.20913 | 577960.0184 | 410139.1438 | 0 | 81736.4462 | 0 | 0 | 86084.4284 | 0 | 0.14553 | 0.17882
17.6 | 9.0542 | 0.21032 | 586973.3568 | 414552.977 | 0 | 85349.3185 | 0 | 0 | 87071.0613 | 0 | 0.14551 | 0.17882
17.7 | 9.1057 | 0.21152 | 596133.9637 | 418988.9987 | 0 | 89081.6489 | 0 | 0 | 88063.3161 | 0 | 0.1455 | 0.17882
17.8 | 9.1571 | 0.21271 | 605442.496 | 423447.1951 | 0 | 92934.108 | 0 | 0 | 89061.1928 | 0 | 0.14548 | 0.17882
17.9 | 9.2086 | 0.21391 | 614899.1267 | 427927.5527 | 0 | 96906.8827 | 0 | 0 | 90064.6913 | 0 | 0.14546 | 0.17882
18 | 9.26 | 0.2151 | 624503.5567 | 432430.0578 | 0 | 100999.6874 | 0 | 0 | 91073.8116 | 0 | 0.14545 | 0.17882
18.1 | 9.3114 | 0.2163 | 634255.0516 | 436954.6968 | 0 | 105211.8011 | 0 | 0 | 92088.5537 | 0 | 0.14543 | 0.17882
18.2 | 9.3629 | 0.21749 | 644152.502 | 441501.4564 | 0 | 109542.1279 | 0 | 0 | 93108.9177 | 0 | 0.14542 | 0.17882
18.3 | 9.4143 | 0.21869 | 654194.5092 | 446070.3231 | 0 | 113989.2825 | 0 | 0 | 94134.9036 | 0 | 0.1454 | 0.17882
18.4 | 9.4658 | 0.21988 | 664379.4929 | 450661.2838 | 0 | 118551.6978 | 0 | 0 | 95166.5113 | 0 | 0.14538 | 0.17882
18.5 | 9.5172 | 0.22108 | 674705.8186 | 455274.3253 | 0 | 123227.7525 | 0 | 0 | 96203.7408 | 0 | 0.14537 | 0.17882
18.6 | 9.5687 | 0.22227 | 685171.9412 | 459909.4345 | 0 | 128015.9145 | 0 | 0 | 97246.5922 | 0 | 0.14535 | 0.17882
18.7 | 9.6201 | 0.22347 | 695776.5594 | 464566.5984 | 0 | 132914.8956 | 0 | 0 | 98295.0654 | 0 | 0.14534 | 0.17882
18.8 | 9.6716 | 0.22466 | 706518.776 | 469245.804 | 0 | 137923.8116 | 0 | 0 | 99349.1604 | 0 | 0.14532 | 0.17882
18.9 | 9.723 | 0.22586 | 717398.2587 | 473947.0385 | 0 | 143042.3428 | 0 | 0 | 100408.8773 | 0 | 0.14531 | 0.17882
19 | 9.7744 | 0.22705 | 728415.3934 | 478670.2892 | 0 | 148270.8882 | 0 | 0 | 101474.216 | 0 | 0.14529 | 0.17882
19.1 | 9.8259 | 0.22825 | 739571.4281 | 483415.5434 | 0 | 153610.7082 | 0 | 0 | 102545.1766 | 0 | 0.14528 | 0.17882
19.2 | 9.8773 | 0.22944 | 750868.5979 | 488182.7884 | 0 | 159064.0505 | 0 | 0 | 103621.759 | 0 | 0.14526 | 0.17882
19.3 | 9.9288 | 0.23064 | 762310.2298 | 492972.0117 | 0 | 164634.2549 | 0 | 0 | 104703.9632 | 0 | 0.14525 | 0.17882
19.4 | 9.9802 | 0.23183 | 773900.8225 | 497783.2009 | 0 | 170325.8323 | 0 | 0 | 105791.7893 | 0 | 0.14523 | 0.17882
19.5 | 10.0317 | 0.23303 | 785646.0979 | 502616.3435 | 0 | 176144.5172 | 0 | 0 | 106885.2372 | 0 | 0.14522 | 0.17882
19.6 | 10.0831 | 0.23422 | 797553.0241 | 507471.4274 | 0 | 182097.2897 | 0 | 0 | 107984.307 | 0 | 0.1452 | 0.17882
19.7 | 10.1346 | 0.23542 | 809629.8076 | 512348.4401 | 0 | 188192.3689 | 0 | 0 | 109088.9986 | 0 | 0.14519 | 0.17882
19.8 | 10.186 | 0.23661 | 821885.8572 | 517247.3697 | 0 | 194439.1755 | 0 | 0 | 110199.312 | 0 | 0.14517 | 0.17882
19.9 | 10.2374 | 0.23781 | 834331.7184 | 522168.2039 | 0 | 200848.2672 | 0 | 0 | 111315.2473 | 0 | 0.14516 | 0.17882
20 | 10.2889 | 0.239 | 846978.9819 | 527110.9307 | 0 | 207431.2467 | 0 | 0 | 112436.8044 | 0 | 0.14514 | 0.17882
20.1 | 10.3403 | 0.2402 | 859840.1676 | 532075.5383 | 0 | 214200.6459 | 0 | 0 | 113563.9834 | 0 | 0.14513 | 0.17882
20.2 | 10.3918 | 0.24139 | 872928.5871 | 537062.0147 | 0 | 221169.7882 | 0 | 0 | 114696.7842 | 0 | 0.14511 | 0.17882
20.3 | 10.4432 | 0.24259 | 886258.1871 | 542070.3481 | 0 | 228352.6321 | 0 | 0 | 115835.2068 | 0 | 0.1451 | 0.17882
20.4 | 10.4947 | 0.24378 | 899843.3769 | 547100.5268 | 0 | 235763.5988 | 0 | 0 | 116979.2513 | 0 | 0.14509 | 0.17882
20.5 | 10.5461 | 0.24498 | 913698.8431 | 552152.5391 | 0 | 243417.3863 | 0 | 0 | 118128.9177 | 0 | 0.14507 | 0.17882
20.6 | 10.5976 | 0.24617 | 927839.3527 | 557226.3733 | 0 | 251328.7736 | 0 | 0 | 119284.2058 | 0 | 0.14506 | 0.17882
20.7 | 10.649 | 0.24737 | 942279.5494 | 562322.018 | 0 | 259512.4156 | 0 | 0 | 120445.1158 | 0 | 0.14504 | 0.17882
20.8 | 10.7004 | 0.24856 | 957033.743 | 567439.4616 | 0 | 267982.6337 | 0 | 0 | 121611.6477 | 0 | 0.14503 | 0.17882
20.9 | 10.7519 | 0.24976 | 972115.696 | 572578.6928 | 0 | 276753.2019 | 0 | 0 | 122783.8014 | 0 | 0.14502 | 0.17882
21 | 10.8033 | 0.25095 | 987538.4085 | 577739.7001 | 0 | 285837.1315 | 0 | 0 | 123961.5769 | 0 | 0.145 | 0.17882
21.1 | 10.8548 | 0.25215 | 1003313.904 | 582922.4724 | 0 | 295246.4574 | 0 | 0 | 125144.9742 | 0 | 0.14499 | 0.17882
21.2 | 10.9062 | 0.25334 | 1019453.018 | 588126.9982 | 0 | 304992.0263 | 0 | 0 | 126333.9935 | 0 | 0.14498 | 0.17882
21.3 | 10.9577 | 0.25454 | 1035965.1916 | 593353.2666 | 0 | 315083.2904 | 0 | 0 | 127528.6345 | 0 | 0.14496 | 0.17882
21.4 | 11.0091 | 0.25573 | 1052858.2724 | 598601.2664 | 0 | 325528.1086 | 0 | 0 | 128728.8974 | 0 | 0.14495 | 0.17882
21.5 | 11.0606 | 0.25693 | 1070138.3259 | 603870.9865 | 0 | 336332.5573 | 0 | 0 | 129934.7821 | 0 | 0.14494 | 0.17882
21.6 | 11.112 | 0.25812 | 1087809.459 | 609162.416 | 0 | 347500.7543 | 0 | 0 | 131146.2887 | 0 | 0.14492 | 0.17882
21.7 | 11.1634 | 0.25932 | 1105873.6591 | 614475.5439 | 0 | 359034.6981 | 0 | 0 | 132363.4171 | 0 | 0.14491 | 0.17882
21.8 | 11.2149 | 0.26051 | 1124330.6518 | 619810.3593 | 0 | 370934.1251 | 0 | 0 | 133586.1673 | 0 | 0.1449 | 0.17882
21.9 | 11.2663 | 0.26171 | 1143177.7803 | 625166.8516 | 0 | 383196.3893 | 0 | 0 | 134814.5394 | 0 | 0.14488 | 0.17882
22 | 11.3178 | 0.2629 | 1162409.9095 | 630545.0098 | 0 | 395816.3664 | 0 | 0 | 136048.5334 | 0 | 0.14487 | 0.17882
22.1 | 11.3692 | 0.2641 | 1182019.3573 | 635944.8233 | 0 | 408786.3848 | 0 | 0 | 137288.1491 | 0 | 0.14486 | 0.17882
22.2 | 11.4207 | 0.26529 | 1201995.8572 | 641366.2815 | 0 | 422096.1889 | 0 | 0 | 138533.3867 | 0 | 0.14485 | 0.17882
22.3 | 11.4721 | 0.26649 | 1222326.5534 | 646809.3738 | 0 | 435732.9334 | 0 | 0 | 139784.2462 | 0 | 0.14483 | 0.17882
22.4 | 11.5236 | 0.26768 | 1242996.0316 | 652274.0896 | 0 | 449681.2145 | 0 | 0 | 141040.7275 | 0 | 0.14482 | 0.17882
22.5 | 11.575 | 0.26888 | 1263986.3856 | 657760.4186 | 0 | 463923.1365 | 0 | 0 | 142302.8306 | 0 | 0.14481 | 0.17882
22.6 | 11.6264 | 0.27007 | 1285277.3227 | 663268.3502 | 0 | 478438.4169 | 0 | 0 | 143570.5556 | 0 | 0.1448 | 0.17882
22.7 | 11.6779 | 0.27127 | 1306846.3056 | 668797.8741 | 0 | 493204.5292 | 0 | 0 | 144843.9024 | 0 | 0.14478 | 0.17882
22.8 | 11.7293 | 0.27246 | 1328668.7328 | 674348.98 | 0 | 508196.8819 | 0 | 0 | 146122.871 | 0 | 0.14477 | 0.17882
22.9 | 11.7808 | 0.27366 | 1350718.1533 | 679921.6576 | 0 | 523389.0342 | 0 | 0 | 147407.4615 | 0 | 0.14476 | 0.17882
23 | 11.8322 | 0.27485 | 1372966.5154 | 685515.8967 | 0 | 538752.9449 | 0 | 0 | 148697.6739 | 0 | 0.14475 | 0.17882
23.1 | 11.8837 | 0.27605 | 1395384.4452 | 691131.6872 | 0 | 554259.25 | 0 | 0 | 149993.508 | 0 | 0.14474 | 0.17882
23.2 | 11.9351 | 0.27724 | 1417941.5511 | 696769.019 | 0 | 569877.5681 | 0 | 0 | 151294.964 | 0 | 0.14472 | 0.17882
23.3 | 11.9866 | 0.27844 | 1440606.7499 | 702427.882 | 0 | 585576.8261 | 0 | 0 | 152602.0419 | 0 | 0.14471 | 0.17882
23.4 | 12.038 | 0.27963 | 1463348.6083 | 708108.2661 | 0 | 601325.6006 | 0 | 0 | 153914.7416 | 0 | 0.1447 | 0.17882
23.5 | 12.0894 | 0.28083 | 1486135.6948 | 713810.1616 | 0 | 617092.4701 | 0 | 0 | 155233.0631 | 0 | 0.14469 | 0.17882
23.6 | 12.1409 | 0.28202 | 1508936.9363 | 719533.5584 | 0 | 632846.3714 | 0 | 0 | 156557.0065 | 0 | 0.14468 | 0.17882
23.7 | 12.1923 | 0.28322 | 1531721.9713 | 725278.4466 | 0 | 648556.953 | 0 | 0 | 157886.5717 | 0 | 0.14466 | 0.17882
23.8 | 12.2438 | 0.28441 | 1554461.4964 | 731044.8166 | 0 | 664194.9211 | 0 | 0 | 159221.7588 | 0 | 0.14465 | 0.17882
23.9 | 12.2952 | 0.28561 | 1577127.597 | 736832.6584 | 0 | 679732.371 | 0 | 0 | 160562.5676 | 0 | 0.14464 | 0.17882
24 | 12.3467 | 0.2868 | 1599694.0599 | 742641.9625 | 0 | 695143.099 | 0 | 0 | 161908.9984 | 0 | 0.14463 | 0.17882
NOTES & WARNINGS H&M CALCULATION
SHIP DOES NOT ADHERE TO LCB BETWEEN -5% AND +5%
Selected step size (dt) | 0.1
Wetted surface area measured from Rhino model
Half waterline entrance angle calculated using HMT 1984 method
Wake and thrust deduction factor calculated using HMT 1984 method
Number of propellers | 1
Propeller diameter | 8
Chosen stern coefficient | -1
No bulb
No bow/stern thrusters
Deviation of IE_model in % of IE by regressive approach of Holtrop84 | 27
Deviation of Swet_model in % of S by regressive approach of Holtrop84 | -1
Deck is 4101 mm from WL

## lastv2
Loa [m] | 190
B [m] | 32.698
H [m] | 15.899
Lpp [m] | 177.58
Lwl [m] | 182.724
X midship aft [m] | 34.362
X midship fwd [m] | 100.599
Bilge Radius [m] | 14.8
LOADING CONDITION
T moulded [m] | 9.999
T aft at app [m] | 9.999
T fwd at fpp [m] | 9.999
heel [deg] | 0
WATERLINE ENTRANCE ANGLE:
Waterline Entrace angle (WEA) [deg] | 16.063
Location of WEA [%Bwl] | 45
XYZ location of WEA [m] | 157.1 | 7.357 | 9.999
VOLUME RELATED DATA (MOULDED)
Buoyant Volume [m3] | 28432.811
Total Volume [m3] | 57586.371
COB [m] | 86.924 | 0 | 6.198
COV Total [m] | 81.575 | 0 | 9.648
Cb_pp [-] | 0.5209
Cb_wl [-] | 0.5062
DATA OF UNDERWATER AREAS
Water Plane Area [m2] | 4513.463
COF [m] | 78.352 | 0 | 9.999
Inertia WPA around COF [m4] | 278629.476 | 9498200 | 9776900
Wetted Shell Area [m2] | 5886.98
Wetted Transom Area [m2] | 0
Am [m2] | 230.148
FORE PEAK TANK (BALLAST WATER)
Volume water ballast [m3] | 6232.744
COV WB [m] | 153.278 | 0 | 9.735
Position of tank BHD [m] | 140.665
Height of WB [% of D] | 100
Area WB plane [m2] | 631.143
COA WB plane [m] | 154.788 | 0 | 15.899
Inertia WB plane [m4] | 22770.027 | 56011.456 | 78781.483
BUOYANT CROSS SECTION AREAS
Number of rows | 22
x_in_m | crossarea_in_m2
-6.967 | 0
1.734 | 29.931
10.435 | 65.541
19.137 | 100.605
27.838 | 133.297
36.539 | 162.357
45.24 | 186.83
53.941 | 206.031
62.642 | 219.574
71.343 | 227.446
80.044 | 230.148
88.746 | 228.978
97.447 | 226.064
106.148 | 221.601
114.849 | 214.494
123.55 | 203.224
132.251 | 186.263
140.952 | 162.242
149.653 | 130.321
158.355 | 89.84
167.056 | 40.213
175.757 | 0
TOTAL CROSS SECTION AREAS
Number of rows | 22
x_in_m | crossarea_in_m2
-11.335 | 103.835
-2.287 | 151.876
6.76 | 200.493
15.808 | 247.228
24.856 | 290.386
33.903 | 328.586
42.951 | 360.709
51.998 | 385.915
61.046 | 403.691
70.094 | 413.951
79.141 | 417.219
88.189 | 414.99
97.237 | 409.901
106.284 | 402.042
115.332 | 389.521
124.379 | 369.977
133.427 | 340.85
142.475 | 298.749
151.522 | 240.995
160.57 | 165.868
169.617 | 74.328
178.665 | 0
BALLAST TANK FILLING CROSS SECTION AREAS
Number of rows | 5
x_in_m | crossarea_in_m2
140.665 | 308.393
150.165 | 250.701
159.665 | 174.259
169.165 | 79.077
178.665 | 0
DATA OF SHELL PLATING WRT LONGITUDINAL BENDING (INERTIA AROUND CENTROID):
Mean shell thickness [mm] | 1
Number of rows | 22
X [m] | OUTLINE LENGTH [m] | CROSS SECTION AREA OF SHELL PLATING [m2] | CENTROID_X[m] | CENTROID_Y[m] | CENTROID_Z[m] | INERTIA_X[m4] | INERTIA_Y[m4] | INERTIA_Z[m4] | Z_Keel[m] | Z_DECK[m]
-11.335 | 54.809 | 0.055 | -11.335 | -0.002 | 13.876 | 3.523 | 0.249 | 3.274 | 11.02 | 15.9
-2.287 | 58.994 | 0.059 | -2.287 | 0.001 | 13.023 | 4.45 | 0.527 | 3.923 | 8.96 | 15.9
6.76 | 63.85 | 0.064 | 6.76 | -0.001 | 12.269 | 5.695 | 0.889 | 4.807 | 7.109 | 15.9
15.808 | 68.444 | 0.068 | 15.808 | 0 | 11.615 | 7.07 | 1.306 | 5.764 | 5.468 | 15.9
24.856 | 72.54 | 0.072 | 24.856 | 0 | 11.058 | 8.459 | 1.746 | 6.713 | 4.045 | 15.9
33.903 | 76.034 | 0.076 | 33.903 | 0 | 10.594 | 9.783 | 2.18 | 7.603 | 2.843 | 15.9
42.951 | 78.871 | 0.079 | 42.951 | -0.002 | 10.213 | 10.943 | 2.576 | 8.367 | 1.867 | 15.9
51.998 | 81.022 | 0.081 | 51.998 | 0.004 | 9.931 | 11.884 | 2.901 | 8.983 | 1.12 | 15.9
61.046 | 82.479 | 0.082 | 61.046 | -0.001 | 9.728 | 12.548 | 3.143 | 9.406 | 0.598 | 15.9
70.094 | 83.26 | 0.083 | 70.094 | 0.008 | 9.603 | 12.93 | 3.289 | 9.642 | 0.292 | 15.9
79.141 | 83.419 | 0.083 | 79.141 | 0.007 | 9.549 | 13.014 | 3.339 | 9.674 | 0.177 | 15.9
88.189 | 83.086 | 0.083 | 88.189 | -0.002 | 9.548 | 12.857 | 3.316 | 9.541 | 0.202 | 15.9
97.237 | 82.489 | 0.082 | 97.237 | 0 | 9.554 | 12.59 | 3.267 | 9.323 | 0.277 | 15.9
106.284 | 81.619 | 0.082 | 106.284 | -0.001 | 9.582 | 12.186 | 3.194 | 8.992 | 0.353 | 15.9
115.332 | 80.28 | 0.08 | 115.332 | 0 | 9.629 | 11.562 | 3.098 | 8.464 | 0.403 | 15.9
124.379 | 78.206 | 0.078 | 124.379 | 0 | 9.702 | 10.622 | 2.972 | 7.65 | 0.39 | 15.9
133.427 | 75.102 | 0.075 | 133.427 | 0 | 9.814 | 9.305 | 2.803 | 6.502 | 0.294 | 15.9
142.475 | 70.526 | 0.071 | 142.475 | 0 | 9.96 | 7.571 | 2.554 | 5.017 | 0.155 | 15.9
151.522 | 63.601 | 0.064 | 151.522 | -0.001 | 10.095 | 5.417 | 2.172 | 3.245 | 0.035 | 15.9
160.57 | 53.86 | 0.054 | 160.57 | 0 | 10.239 | 3.17 | 1.623 | 1.547 | 0.177 | 15.9
169.617 | 37.761 | 0.038 | 169.617 | 0 | 11.171 | 1.063 | 0.695 | 0.368 | 3.271 | 15.9
178.665 | 0 | 0 | 178.665 | 0 | 15.898 | 0 | 0 | 0 | 0 | 0
INPUT DATA
Loa [m] | 190
Boa [m] | 32.7
Doa [m] | 15.9
Tmoulded [m] | 9.999
Lpp/L0.85H [-] | 0.94
% Length aft Shoulder [%] | 61
Midship Length [m] | 66237.336
Location of midship [% of Lpp] | 38
Bilge Radius [m] | 14.8
% Length fwd shoulder [%] | 50
Location of bow intermediate curve [%] | 25
Bow tangency shear angle [deg] | 4
heel [deg] | 0
trim [deg] | 0
mean shell thickness [mm] | 1
Number of ordinates [-] | 12
number of waterlines [-] | 5
number of buttocks [-] | 5
Entrance angle factor [% of Bwl] | 45
X division method [-] | 1
Flip loft surface [-] | 0
WARNING: an endpoint of a curve is inside the rectangle BH
WARNING: The Z value of point 1-3 of the bowcurve is not zero
WARNING: The Z value of point 1-3 of the bow intermediate curve is not zero
RESISTANCE ESTIMATION BY METHOD HOLTROP & MENNEN 1982 & 1984
DESIGN SPEED DATA
V [kn] | V [m/s] | Fn | Rtot [N] | R_visc [N] | R_app [N] | R_w [N] | R_TR [N] | R_b [N] | R_A [N] | R_BTO [N] | w[-] | t[-]
19 | 9.7744 | 0.23087 | 873154.2057 | 529431.7809 | 0 | 233653.2262 | 0 | 0 | 110069.1986 | 0 | 0.12382 | 0.19115
RESISTANCE TABLE BY METHOD HOLTROP & MENNEN 1982 & 1984
Number of rows | 181
V [kn] | V [m/s] | Fn | Rtot [N] | R_visc [N] | R_app [N] | R_w [N] | R_TR [N] | R_b [N] | R_A [N] | R_BTO [N] | w[-] | t[-]
6 | 3.0867 | 0.072905 | 71990.2229 | 61013.7093 | 0 | 0.083778 | 0 | 0 | 10976.4298 | 0 | 0.1286 | 0.19115
6.1 | 3.1381 | 0.07412 | 74274.4816 | 62929.0042 | 0 | 0.11761 | 0 | 0 | 11345.3598 | 0 | 0.12852 | 0.19115
6.2 | 3.1896 | 0.075335 | 76592.507 | 64871.9558 | 0 | 0.16341 | 0 | 0 | 11720.3878 | 0 | 0.12845 | 0.19115
6.3 | 3.241 | 0.07655 | 78944.2505 | 66842.5119 | 0 | 0.22479 | 0 | 0 | 12101.5138 | 0 | 0.12837 | 0.19115
6.4 | 3.2924 | 0.077765 | 81329.6652 | 68840.621 | 0 | 0.30631 | 0 | 0 | 12488.7379 | 0 | 0.1283 | 0.19115
6.5 | 3.3439 | 0.078981 | 83748.7064 | 70866.2328 | 0 | 0.41363 | 0 | 0 | 12882.0599 | 0 | 0.12823 | 0.19115
6.6 | 3.3953 | 0.080196 | 86201.3316 | 72919.2979 | 0 | 0.55374 | 0 | 0 | 13281.48 | 0 | 0.12816 | 0.19115
6.7 | 3.4468 | 0.081411 | 88687.5008 | 74999.7675 | 0 | 0.7352 | 0 | 0 | 13686.9981 | 0 | 0.12809 | 0.19115
6.8 | 3.4982 | 0.082626 | 91207.1766 | 77107.5939 | 0 | 0.96842 | 0 | 0 | 14098.6142 | 0 | 0.12802 | 0.19115
6.9 | 3.5497 | 0.083841 | 93760.3247 | 79242.7304 | 0 | 1.266 | 0 | 0 | 14516.3284 | 0 | 0.12795 | 0.19115
7 | 3.6011 | 0.085056 | 96346.9141 | 81405.1306 | 0 | 1.6429 | 0 | 0 | 14940.1405 | 0 | 0.12789 | 0.19115
7.1 | 3.6526 | 0.086271 | 98966.9174 | 83594.7494 | 0 | 2.1173 | 0 | 0 | 15370.0507 | 0 | 0.12782 | 0.19115
7.2 | 3.704 | 0.087486 | 101620.3114 | 85811.542 | 0 | 2.7105 | 0 | 0 | 15806.0589 | 0 | 0.12776 | 0.19115
7.3 | 3.7554 | 0.088701 | 104307.0774 | 88055.4647 | 0 | 3.4476 | 0 | 0 | 16248.1651 | 0 | 0.1277 | 0.19115
7.4 | 3.8069 | 0.089916 | 107027.2017 | 90326.4744 | 0 | 4.3581 | 0 | 0 | 16696.3693 | 0 | 0.12764 | 0.19115
7.5 | 3.8583 | 0.091131 | 109780.6764 | 92624.5285 | 0 | 5.4764 | 0 | 0 | 17150.6715 | 0 | 0.12758 | 0.19115
7.6 | 3.9098 | 0.092346 | 112567.4995 | 94949.5852 | 0 | 6.8425 | 0 | 0 | 17611.0718 | 0 | 0.12752 | 0.19115
7.7 | 3.9612 | 0.093562 | 115387.6761 | 97301.6036 | 0 | 8.5025 | 0 | 0 | 18077.57 | 0 | 0.12746 | 0.19115
7.8 | 4.0127 | 0.094777 | 118241.2186 | 99680.5429 | 0 | 10.5094 | 0 | 0 | 18550.1663 | 0 | 0.1274 | 0.19115
7.9 | 4.0641 | 0.095992 | 121128.1479 | 102086.3633 | 0 | 12.924 | 0 | 0 | 19028.8606 | 0 | 0.12735 | 0.19115
8 | 4.1156 | 0.097207 | 124048.4938 | 104519.0256 | 0 | 15.8153 | 0 | 0 | 19513.6529 | 0 | 0.12729 | 0.19115
8.1 | 4.167 | 0.098422 | 127002.2962 | 106978.4909 | 0 | 19.2621 | 0 | 0 | 20004.5433 | 0 | 0.12724 | 0.19115
8.2 | 4.2184 | 0.099637 | 129989.6058 | 109464.7211 | 0 | 23.353 | 0 | 0 | 20501.5316 | 0 | 0.12718 | 0.19115
8.3 | 4.2699 | 0.10085 | 133010.4848 | 111977.6787 | 0 | 28.1881 | 0 | 0 | 21004.618 | 0 | 0.12713 | 0.19115
8.4 | 4.3213 | 0.10207 | 136065.0086 | 114517.3265 | 0 | 33.8798 | 0 | 0 | 21513.8024 | 0 | 0.12708 | 0.19115
8.5 | 4.3728 | 0.10328 | 139153.2661 | 117083.6279 | 0 | 40.5535 | 0 | 0 | 22029.0848 | 0 | 0.12703 | 0.19115
8.6 | 4.4242 | 0.1045 | 142275.3613 | 119676.5469 | 0 | 48.3492 | 0 | 0 | 22550.4652 | 0 | 0.12698 | 0.19115
8.7 | 4.4757 | 0.10571 | 145431.414 | 122296.0479 | 0 | 57.4225 | 0 | 0 | 23077.9436 | 0 | 0.12693 | 0.19115
8.8 | 4.5271 | 0.10693 | 148621.5615 | 124942.0959 | 0 | 67.9455 | 0 | 0 | 23611.5201 | 0 | 0.12688 | 0.19115
8.9 | 4.5786 | 0.10814 | 151845.9593 | 127614.6562 | 0 | 80.1086 | 0 | 0 | 24151.1945 | 0 | 0.12683 | 0.19115
9 | 4.63 | 0.10936 | 155104.7827 | 130313.6947 | 0 | 94.121 | 0 | 0 | 24696.967 | 0 | 0.12678 | 0.19115
9.1 | 4.6814 | 0.11057 | 158398.2278 | 133039.1777 | 0 | 110.2126 | 0 | 0 | 25248.8375 | 0 | 0.12673 | 0.19115
9.2 | 4.7329 | 0.11179 | 161726.513 | 135791.0718 | 0 | 128.6352 | 0 | 0 | 25806.806 | 0 | 0.12669 | 0.19115
9.3 | 4.7843 | 0.113 | 165089.8804 | 138569.3442 | 0 | 149.6636 | 0 | 0 | 26370.8725 | 0 | 0.12664 | 0.19115
9.4 | 4.8358 | 0.11422 | 168488.5969 | 141373.9626 | 0 | 173.5972 | 0 | 0 | 26941.0371 | 0 | 0.1266 | 0.19115
9.5 | 4.8872 | 0.11543 | 171922.9558 | 144204.8948 | 0 | 200.7614 | 0 | 0 | 27517.2996 | 0 | 0.12655 | 0.19115
9.6 | 4.9387 | 0.11665 | 175393.2781 | 147062.1092 | 0 | 231.5086 | 0 | 0 | 28099.6602 | 0 | 0.12651 | 0.19115
9.7 | 4.9901 | 0.11786 | 178899.9139 | 149945.5746 | 0 | 266.2204 | 0 | 0 | 28688.1188 | 0 | 0.12646 | 0.19115
9.8 | 5.0416 | 0.11908 | 182443.2439 | 152855.2601 | 0 | 305.3084 | 0 | 0 | 29282.6754 | 0 | 0.12642 | 0.19115
9.9 | 5.093 | 0.12029 | 186023.6808 | 155791.1352 | 0 | 349.2155 | 0 | 0 | 29883.3301 | 0 | 0.12638 | 0.19115
10 | 5.1444 | 0.12151 | 189641.6706 | 158753.1698 | 0 | 398.4181 | 0 | 0 | 30490.0827 | 0 | 0.12633 | 0.19115
10.1 | 5.1959 | 0.12272 | 193297.6942 | 161741.334 | 0 | 453.4268 | 0 | 0 | 31102.9334 | 0 | 0.12629 | 0.19115
10.2 | 5.2473 | 0.12394 | 196992.2687 | 164755.5985 | 0 | 514.7881 | 0 | 0 | 31721.8821 | 0 | 0.12625 | 0.19115
10.3 | 5.2988 | 0.12515 | 200725.9488 | 167795.9342 | 0 | 583.0858 | 0 | 0 | 32346.9288 | 0 | 0.12621 | 0.19115
10.4 | 5.3502 | 0.12637 | 204499.3283 | 170862.3122 | 0 | 658.9426 | 0 | 0 | 32978.0735 | 0 | 0.12617 | 0.19115
10.5 | 5.4017 | 0.12758 | 208313.0414 | 173954.7042 | 0 | 743.021 | 0 | 0 | 33615.3162 | 0 | 0.12613 | 0.19115
10.6 | 5.4531 | 0.1288 | 212167.764 | 177073.0819 | 0 | 836.0252 | 0 | 0 | 34258.6569 | 0 | 0.12609 | 0.19115
10.7 | 5.5046 | 0.13001 | 216064.2153 | 180217.4177 | 0 | 938.7019 | 0 | 0 | 34908.0957 | 0 | 0.12605 | 0.19115
10.8 | 5.556 | 0.13123 | 220003.1585 | 183387.6839 | 0 | 1051.8421 | 0 | 0 | 35563.6325 | 0 | 0.12601 | 0.19115
10.9 | 5.6074 | 0.13244 | 223985.4029 | 186583.8534 | 0 | 1176.2822 | 0 | 0 | 36225.2673 | 0 | 0.12598 | 0.19115
11 | 5.6589 | 0.13366 | 228011.8044 | 189805.8992 | 0 | 1312.9051 | 0 | 0 | 36893.0001 | 0 | 0.12594 | 0.19115
11.1 | 5.7103 | 0.13487 | 232083.2673 | 193053.7948 | 0 | 1462.6416 | 0 | 0 | 37566.8309 | 0 | 0.1259 | 0.19115
11.2 | 5.7618 | 0.13609 | 236200.7449 | 196327.5138 | 0 | 1626.4714 | 0 | 0 | 38246.7598 | 0 | 0.12587 | 0.19115
11.3 | 5.8132 | 0.1373 | 240365.2411 | 199627.03 | 0 | 1805.4245 | 0 | 0 | 38932.7866 | 0 | 0.12583 | 0.19115
11.4 | 5.8647 | 0.13852 | 244577.8112 | 202952.3177 | 0 | 2000.582 | 0 | 0 | 39624.9115 | 0 | 0.12579 | 0.19115
11.5 | 5.9161 | 0.13973 | 248839.5629 | 206303.3514 | 0 | 2213.0771 | 0 | 0 | 40323.1344 | 0 | 0.12576 | 0.19115
11.6 | 5.9676 | 0.14095 | 253151.6577 | 209680.1058 | 0 | 2444.0966 | 0 | 0 | 41027.4553 | 0 | 0.12572 | 0.19115
11.7 | 6.019 | 0.14216 | 257515.3112 | 213082.5558 | 0 | 2694.8812 | 0 | 0 | 41737.8742 | 0 | 0.12569 | 0.19115
11.8 | 6.0704 | 0.14338 | 261931.7945 | 216510.6767 | 0 | 2966.7266 | 0 | 0 | 42454.3912 | 0 | 0.12565 | 0.19115
11.9 | 6.1219 | 0.1446 | 266402.4347 | 219964.4439 | 0 | 3260.9846 | 0 | 0 | 43177.0061 | 0 | 0.12562 | 0.19115
12 | 6.1733 | 0.14581 | 270928.6159 | 223443.8332 | 0 | 3579.0635 | 0 | 0 | 43905.7191 | 0 | 0.12559 | 0.19115
12.1 | 6.2248 | 0.14703 | 275511.7797 | 226948.8206 | 0 | 3922.429 | 0 | 0 | 44640.5301 | 0 | 0.12555 | 0.19115
12.2 | 6.2762 | 0.14824 | 280153.4261 | 230479.3821 | 0 | 4292.6049 | 0 | 0 | 45381.4391 | 0 | 0.12552 | 0.19115
12.3 | 6.3277 | 0.14946 | 284855.1138 | 234035.4943 | 0 | 4691.1734 | 0 | 0 | 46128.4461 | 0 | 0.12549 | 0.19115
12.4 | 6.3791 | 0.15067 | 289618.4611 | 237617.1337 | 0 | 5119.7762 | 0 | 0 | 46881.5512 | 0 | 0.12545 | 0.19115
12.5 | 6.4306 | 0.15189 | 294445.1459 | 241224.2772 | 0 | 5580.1144 | 0 | 0 | 47640.7542 | 0 | 0.12542 | 0.19115
12.6 | 6.482 | 0.1531 | 299336.9065 | 244856.902 | 0 | 6073.9493 | 0 | 0 | 48406.0553 | 0 | 0.12539 | 0.19115
12.7 | 6.5334 | 0.15432 | 304295.5418 | 248514.9852 | 0 | 6603.1022 | 0 | 0 | 49177.4544 | 0 | 0.12536 | 0.19115
12.8 | 6.5849 | 0.15553 | 309322.9114 | 252198.5044 | 0 | 7169.4555 | 0 | 0 | 49954.9515 | 0 | 0.12533 | 0.19115
12.9 | 6.6363 | 0.15675 | 314420.9361 | 255907.4372 | 0 | 7774.9522 | 0 | 0 | 50738.5466 | 0 | 0.1253 | 0.19115
13 | 6.6878 | 0.15796 | 319591.5978 | 259641.7617 | 0 | 8421.5963 | 0 | 0 | 51528.2398 | 0 | 0.12527 | 0.19115
13.1 | 6.7392 | 0.15918 | 324836.9401 | 263401.4559 | 0 | 9111.4533 | 0 | 0 | 52324.0309 | 0 | 0.12524 | 0.19115
13.2 | 6.7907 | 0.16039 | 330159.0684 | 267186.498 | 0 | 9846.6502 | 0 | 0 | 53125.9201 | 0 | 0.12521 | 0.19115
13.3 | 6.8421 | 0.16161 | 335560.15 | 270996.8667 | 0 | 10629.376 | 0 | 0 | 53933.9073 | 0 | 0.12518 | 0.19115
13.4 | 6.8936 | 0.16282 | 341042.4144 | 274832.5405 | 0 | 11461.8814 | 0 | 0 | 54747.9925 | 0 | 0.12515 | 0.19115
13.5 | 6.945 | 0.16404 | 346608.153 | 278693.4983 | 0 | 12346.4789 | 0 | 0 | 55568.1757 | 0 | 0.12512 | 0.19115
13.6 | 6.9964 | 0.16525 | 352259.7183 | 282579.7192 | 0 | 13285.5421 | 0 | 0 | 56394.457 | 0 | 0.12509 | 0.19115
13.7 | 7.0479 | 0.16647 | 357999.5234 | 286491.1825 | 0 | 14281.5046 | 0 | 0 | 57226.8362 | 0 | 0.12506 | 0.19115
13.8 | 7.0993 | 0.16768 | 363830.0398 | 290427.8675 | 0 | 15336.8588 | 0 | 0 | 58065.3135 | 0 | 0.12503 | 0.19115
13.9 | 7.1508 | 0.1689 | 369753.7962 | 294389.7538 | 0 | 16454.1536 | 0 | 0 | 58909.8888 | 0 | 0.125 | 0.19115
14 | 7.2022 | 0.17011 | 375773.3764 | 298376.8211 | 0 | 17635.9931 | 0 | 0 | 59760.5621 | 0 | 0.12498 | 0.19115
14.1 | 7.2537 | 0.17133 | 381891.4181 | 302389.0495 | 0 | 18885.0352 | 0 | 0 | 60617.3334 | 0 | 0.12495 | 0.19115
14.2 | 7.3051 | 0.17254 | 388110.6132 | 306426.4189 | 0 | 20203.9915 | 0 | 0 | 61480.2028 | 0 | 0.12492 | 0.19115
14.3 | 7.3566 | 0.17376 | 394433.709 | 310488.9097 | 0 | 21595.6292 | 0 | 0 | 62349.1701 | 0 | 0.12489 | 0.19115
14.4 | 7.408 | 0.17497 | 400863.5119 | 314576.5022 | 0 | 23062.7741 | 0 | 0 | 63224.2355 | 0 | 0.12487 | 0.19115
14.5 | 7.4594 | 0.17619 | 407402.8925 | 318689.1771 | 0 | 24608.3165 | 0 | 0 | 64105.3989 | 0 | 0.12484 | 0.19115
14.6 | 7.5109 | 0.1774 | 414054.7923 | 322826.915 | 0 | 26235.217 | 0 | 0 | 64992.6603 | 0 | 0.12481 | 0.19115
14.7 | 7.5623 | 0.17862 | 420822.23 | 326989.6969 | 0 | 27946.5134 | 0 | 0 | 65886.0197 | 0 | 0.12479 | 0.19115
14.8 | 7.6138 | 0.17983 | 427708.3072 | 331177.5037 | 0 | 29745.3263 | 0 | 0 | 66785.4772 | 0 | 0.12476 | 0.19115
14.9 | 7.6652 | 0.18105 | 434716.2098 | 335390.3168 | 0 | 31634.8604 | 0 | 0 | 67691.0326 | 0 | 0.12473 | 0.19115
15 | 7.7167 | 0.18226 | 441849.2056 | 339628.1173 | 0 | 33618.4022 | 0 | 0 | 68602.6861 | 0 | 0.12471 | 0.19115
15.1 | 7.7681 | 0.18348 | 449110.635 | 343890.8868 | 0 | 35699.3106 | 0 | 0 | 69520.4376 | 0 | 0.12468 | 0.19115
15.2 | 7.8196 | 0.18469 | 456503.8942 | 348178.6069 | 0 | 37881.0002 | 0 | 0 | 70444.2871 | 0 | 0.12466 | 0.19115
15.3 | 7.871 | 0.18591 | 464032.4123 | 352491.2594 | 0 | 40166.9183 | 0 | 0 | 71374.2346 | 0 | 0.12463 | 0.19115
15.4 | 7.9224 | 0.18712 | 471699.6223 | 356828.8262 | 0 | 42560.516 | 0 | 0 | 72310.2802 | 0 | 0.12461 | 0.19115
15.5 | 7.9739 | 0.18834 | 479508.9292 | 361191.2893 | 0 | 45065.2162 | 0 | 0 | 73252.4237 | 0 | 0.12458 | 0.19115
15.6 | 8.0253 | 0.18955 | 487463.6789 | 365578.6309 | 0 | 47684.3827 | 0 | 0 | 74200.6653 | 0 | 0.12456 | 0.19115
15.7 | 8.0768 | 0.19077 | 495567.1322 | 369990.8333 | 0 | 50421.294 | 0 | 0 | 75155.0049 | 0 | 0.12453 | 0.19115
15.8 | 8.1282 | 0.19198 | 503822.4478 | 374427.879 | 0 | 53279.1263 | 0 | 0 | 76115.4425 | 0 | 0.12451 | 0.19115
15.9 | 8.1797 | 0.1932 | 512232.6807 | 378889.7505 | 0 | 56260.9521 | 0 | 0 | 77081.9781 | 0 | 0.12449 | 0.19115
16 | 8.2311 | 0.19441 | 520800.7968 | 383376.4305 | 0 | 59369.7546 | 0 | 0 | 78054.6117 | 0 | 0.12446 | 0.19115
16.1 | 8.2826 | 0.19563 | 529529.709 | 387887.9018 | 0 | 62608.4638 | 0 | 0 | 79033.3434 | 0 | 0.12444 | 0.19115
16.2 | 8.334 | 0.19684 | 538422.3327 | 392424.1475 | 0 | 65980.0121 | 0 | 0 | 80018.1731 | 0 | 0.12442 | 0.19115
16.3 | 8.3854 | 0.19806 | 547481.6606 | 396985.1505 | 0 | 69487.4093 | 0 | 0 | 81009.1008 | 0 | 0.12439 | 0.19115
16.4 | 8.4369 | 0.19927 | 556710.8525 | 401570.8941 | 0 | 73133.8319 | 0 | 0 | 82006.1265 | 0 | 0.12437 | 0.19115
16.5 | 8.4883 | 0.20049 | 566113.3334 | 406181.3616 | 0 | 76922.7216 | 0 | 0 | 83009.2502 | 0 | 0.12435 | 0.19115
16.6 | 8.5398 | 0.2017 | 575692.8938 | 410816.5364 | 0 | 80857.8854 | 0 | 0 | 84018.4719 | 0 | 0.12432 | 0.19115
16.7 | 8.5912 | 0.20292 | 585453.7815 | 415476.4021 | 0 | 84943.5878 | 0 | 0 | 85033.7917 | 0 | 0.1243 | 0.19115
16.8 | 8.6427 | 0.20413 | 595400.778 | 420160.9423 | 0 | 89184.6262 | 0 | 0 | 86055.2095 | 0 | 0.12428 | 0.19115
16.9 | 8.6941 | 0.20535 | 605539.2477 | 424870.1408 | 0 | 93586.3817 | 0 | 0 | 87082.7252 | 0 | 0.12426 | 0.19115
17 | 8.7456 | 0.20656 | 615875.1557 | 429603.9815 | 0 | 98154.8352 | 0 | 0 | 88116.339 | 0 | 0.12423 | 0.19115
17.1 | 8.797 | 0.20778 | 626415.0448 | 434362.4484 | 0 | 102896.5455 | 0 | 0 | 89156.0509 | 0 | 0.12421 | 0.19115
17.2 | 8.8484 | 0.20899 | 637165.9698 | 439145.5256 | 0 | 107818.5835 | 0 | 0 | 90201.8607 | 0 | 0.12419 | 0.19115
17.3 | 8.8999 | 0.21021 | 648135.3885 | 443953.1973 | 0 | 112928.4226 | 0 | 0 | 91253.7686 | 0 | 0.12417 | 0.19115
17.4 | 8.9513 | 0.21142 | 659331.0085 | 448785.4479 | 0 | 118233.7862 | 0 | 0 | 92311.7744 | 0 | 0.12415 | 0.19115
17.5 | 9.0028 | 0.21264 | 670760.597 | 453642.2617 | 0 | 123742.4569 | 0 | 0 | 93375.8783 | 0 | 0.12413 | 0.19115
17.6 | 9.0542 | 0.21386 | 682431.7583 | 458523.6234 | 0 | 129462.0548 | 0 | 0 | 94446.0802 | 0 | 0.12411 | 0.19115
17.7 | 9.1057 | 0.21507 | 694351.6895 | 463429.5175 | 0 | 135399.7919 | 0 | 0 | 95522.3801 | 0 | 0.12408 | 0.19115
17.8 | 9.1571 | 0.21629 | 706526.9238 | 468359.9287 | 0 | 141562.217 | 0 | 0 | 96604.7781 | 0 | 0.12406 | 0.19115
17.9 | 9.2086 | 0.2175 | 718963.0757 | 473314.842 | 0 | 147954.9596 | 0 | 0 | 97693.274 | 0 | 0.12404 | 0.19115
18 | 9.26 | 0.21872 | 731664.5988 | 478294.2423 | 0 | 154582.4885 | 0 | 0 | 98787.868 | 0 | 0.12402 | 0.19115
18.1 | 9.3114 | 0.21993 | 744634.5721 | 483298.1145 | 0 | 161447.8977 | 0 | 0 | 99888.56 | 0 | 0.124 | 0.19115
18.2 | 9.3629 | 0.22115 | 757874.5263 | 488326.4438 | 0 | 168552.7325 | 0 | 0 | 100995.35 | 0 | 0.12398 | 0.19115
18.3 | 9.4143 | 0.22236 | 771384.3222 | 493379.2155 | 0 | 175896.8688 | 0 | 0 | 102108.238 | 0 | 0.12396 | 0.19115
18.4 | 9.4658 | 0.22358 | 785162.0938 | 498456.4148 | 0 | 183478.455 | 0 | 0 | 103227.224 | 0 | 0.12394 | 0.19115
18.5 | 9.5172 | 0.22479 | 799204.2623 | 503558.0272 | 0 | 191293.927 | 0 | 0 | 104352.3081 | 0 | 0.12392 | 0.19115
18.6 | 9.5687 | 0.22601 | 813505.6286 | 508684.0381 | 0 | 199338.1003 | 0 | 0 | 105483.4902 | 0 | 0.1239 | 0.19115
18.7 | 9.6201 | 0.22722 | 828059.5456 | 513834.4332 | 0 | 207604.3421 | 0 | 0 | 106620.7702 | 0 | 0.12388 | 0.19115
18.8 | 9.6716 | 0.22844 | 842858.17 | 519009.1982 | 0 | 216084.8234 | 0 | 0 | 107764.1483 | 0 | 0.12386 | 0.19115
18.9 | 9.723 | 0.22965 | 857892.7878 | 524208.3188 | 0 | 224770.8445 | 0 | 0 | 108913.6245 | 0 | 0.12384 | 0.19115
19 | 9.7744 | 0.23087 | 873154.2057 | 529431.7809 | 0 | 233653.2262 | 0 | 0 | 110069.1986 | 0 | 0.12382 | 0.19115
19.1 | 9.8259 | 0.23208 | 888633.1946 | 534679.5704 | 0 | 242722.7535 | 0 | 0 | 111230.8708 | 0 | 0.1238 | 0.19115
19.2 | 9.8773 | 0.2333 | 904320.972 | 539951.6734 | 0 | 251970.6577 | 0 | 0 | 112398.6409 | 0 | 0.12379 | 0.19115
19.3 | 9.9288 | 0.23451 | 920209.7031 | 545248.0759 | 0 | 261389.1181 | 0 | 0 | 113572.5091 | 0 | 0.12377 | 0.19115
19.4 | 9.9802 | 0.23573 | 936293.0047 | 550568.7643 | 0 | 270971.7652 | 0 | 0 | 114752.4753 | 0 | 0.12375 | 0.19115
19.5 | 10.0317 | 0.23694 | 952566.4302 | 555913.7247 | 0 | 280714.166 | 0 | 0 | 115938.5395 | 0 | 0.12373 | 0.19115
19.6 | 10.0831 | 0.23816 | 969027.9192 | 561282.9435 | 0 | 290614.2739 | 0 | 0 | 117130.7018 | 0 | 0.12371 | 0.19115
19.7 | 10.1346 | 0.23937 | 985678.195 | 566676.4072 | 0 | 300672.8258 | 0 | 0 | 118328.962 | 0 | 0.12369 | 0.19115
19.8 | 10.186 | 0.24059 | 1002521.0959 | 572094.1024 | 0 | 310893.6732 | 0 | 0 | 119533.3203 | 0 | 0.12367 | 0.19115
19.9 | 10.2374 | 0.2418 | 1019563.8292 | 577536.0155 | 0 | 321284.0371 | 0 | 0 | 120743.7766 | 0 | 0.12366 | 0.19115
20 | 10.2889 | 0.24302 | 1036817.1434 | 583002.1334 | 0 | 331854.6791 | 0 | 0 | 121960.3309 | 0 | 0.12364 | 0.19115
20.1 | 10.3403 | 0.24423 | 1054295.4118 | 588492.4427 | 0 | 342619.9859 | 0 | 0 | 123182.9832 | 0 | 0.12362 | 0.19115
20.2 | 10.3918 | 0.24545 | 1072016.632 | 594006.9304 | 0 | 353597.9682 | 0 | 0 | 124411.7335 | 0 | 0.1236 | 0.19115
20.3 | 10.4432 | 0.24666 | 1090002.3404 | 599545.5833 | 0 | 364810.1753 | 0 | 0 | 125646.5819 | 0 | 0.12358 | 0.19115
20.4 | 10.4947 | 0.24788 | 1108277.4512 | 605108.3883 | 0 | 376281.5346 | 0 | 0 | 126887.5282 | 0 | 0.12357 | 0.19115
20.5 | 10.5461 | 0.24909 | 1126870.0255 | 610695.3327 | 0 | 388040.1201 | 0 | 0 | 128134.5726 | 0 | 0.12355 | 0.19115
20.6 | 10.5976 | 0.25031 | 1145810.9803 | 616306.4035 | 0 | 400116.8618 | 0 | 0 | 129387.715 | 0 | 0.12353 | 0.19115
20.7 | 10.649 | 0.25152 | 1165133.7468 | 621941.5879 | 0 | 412545.2035 | 0 | 0 | 130646.9554 | 0 | 0.12351 | 0.19115
20.8 | 10.7004 | 0.25274 | 1184873.8864 | 627600.8733 | 0 | 425360.7193 | 0 | 0 | 131912.2939 | 0 | 0.1235 | 0.19115
20.9 | 10.7519 | 0.25395 | 1205068.6741 | 633284.2469 | 0 | 438600.6969 | 0 | 0 | 133183.7303 | 0 | 0.12348 | 0.19115
21 | 10.8033 | 0.25517 | 1225756.6563 | 638991.6962 | 0 | 452303.6953 | 0 | 0 | 134461.2648 | 0 | 0.12346 | 0.19115
21.1 | 10.8548 | 0.25638 | 1246977.1896 | 644723.2087 | 0 | 466509.0837 | 0 | 0 | 135744.8973 | 0 | 0.12345 | 0.19115
21.2 | 10.9062 | 0.2576 | 1268769.9665 | 650478.7719 | 0 | 481256.5668 | 0 | 0 | 137034.6278 | 0 | 0.12343 | 0.19115
21.3 | 10.9577 | 0.25881 | 1291174.5303 | 656258.3736 | 0 | 496585.7005 | 0 | 0 | 138330.4563 | 0 | 0.12341 | 0.19115
21.4 | 11.0091 | 0.26003 | 1314229.7854 | 662062.0013 | 0 | 512535.4013 | 0 | 0 | 139632.3828 | 0 | 0.12339 | 0.19115
21.5 | 11.0606 | 0.26124 | 1337973.5021 | 667889.6429 | 0 | 529143.4519 | 0 | 0 | 140940.4073 | 0 | 0.12338 | 0.19115
21.6 | 11.112 | 0.26246 | 1362441.8207 | 673741.2861 | 0 | 546446.0046 | 0 | 0 | 142254.5299 | 0 | 0.12336 | 0.19115
21.7 | 11.1634 | 0.26367 | 1387668.7545 | 679616.919 | 0 | 564477.085 | 0 | 0 | 143574.7505 | 0 | 0.12335 | 0.19115
21.8 | 11.2149 | 0.26489 | 1413685.6953 | 685516.5294 | 0 | 583268.0968 | 0 | 0 | 144901.0691 | 0 | 0.12333 | 0.19115
21.9 | 11.2663 | 0.2661 | 1440520.9229 | 691440.1054 | 0 | 602847.3318 | 0 | 0 | 146233.4857 | 0 | 0.12331 | 0.19115
22 | 11.3178 | 0.26732 | 1468199.1217 | 697387.6351 | 0 | 623239.4863 | 0 | 0 | 147572.0003 | 0 | 0.1233 | 0.19115
22.1 | 11.3692 | 0.26853 | 1496740.9092 | 703359.1065 | 0 | 644465.1896 | 0 | 0 | 148916.613 | 0 | 0.12328 | 0.19115
22.2 | 11.4207 | 0.26975 | 1526162.3798 | 709354.5081 | 0 | 666540.5481 | 0 | 0 | 150267.3236 | 0 | 0.12326 | 0.19115
22.3 | 11.4721 | 0.27096 | 1556474.672 | 715373.8279 | 0 | 689476.7118 | 0 | 0 | 151624.1323 | 0 | 0.12325 | 0.19115
22.4 | 11.5236 | 0.27218 | 1587683.5634 | 721417.0544 | 0 | 713279.4699 | 0 | 0 | 152987.039 | 0 | 0.12323 | 0.19115
22.5 | 11.575 | 0.27339 | 1619789.1034 | 727484.176 | 0 | 737948.8837 | 0 | 0 | 154356.0437 | 0 | 0.12322 | 0.19115
22.6 | 11.6264 | 0.27461 | 1652785.2914 | 733575.1811 | 0 | 763478.9639 | 0 | 0 | 155731.1465 | 0 | 0.1232 | 0.19115
22.7 | 11.6779 | 0.27582 | 1686659.8092 | 739690.0582 | 0 | 789857.4038 | 0 | 0 | 157112.3472 | 0 | 0.12319 | 0.19115
22.8 | 11.7293 | 0.27704 | 1721393.8172 | 745828.7959 | 0 | 817065.3753 | 0 | 0 | 158499.646 | 0 | 0.12317 | 0.19115
22.9 | 11.7808 | 0.27825 | 1756961.8234 | 751991.3829 | 0 | 845077.3977 | 0 | 0 | 159893.0428 | 0 | 0.12315 | 0.19115
23 | 11.8322 | 0.27947 | 1793331.6329 | 758177.8079 | 0 | 873861.2874 | 0 | 0 | 161292.5376 | 0 | 0.12314 | 0.19115
23.1 | 11.8837 | 0.28068 | 1830464.3865 | 764388.0596 | 0 | 903378.1966 | 0 | 0 | 162698.1304 | 0 | 0.12312 | 0.19115
23.2 | 11.9351 | 0.2819 | 1868314.6936 | 770622.1267 | 0 | 933582.7456 | 0 | 0 | 164109.8212 | 0 | 0.12311 | 0.19115
23.3 | 11.9866 | 0.28311 | 1906830.8631 | 776879.9983 | 0 | 964423.2548 | 0 | 0 | 165527.61 | 0 | 0.12309 | 0.19115
23.4 | 12.038 | 0.28433 | 1945955.2367 | 783161.6631 | 0 | 995842.0767 | 0 | 0 | 166951.4969 | 0 | 0.12308 | 0.19115
23.5 | 12.0894 | 0.28555 | 1985624.6219 | 789467.1103 | 0 | 1027776.0298 | 0 | 0 | 168381.4818 | 0 | 0.12306 | 0.19115
23.6 | 12.1409 | 0.28676 | 2025770.8236 | 795796.3287 | 0 | 1060156.9302 | 0 | 0 | 169817.5647 | 0 | 0.12305 | 0.19115
23.7 | 12.1923 | 0.28798 | 2066321.269 | 802149.3075 | 0 | 1092912.2159 | 0 | 0 | 171259.7456 | 0 | 0.12303 | 0.19115
23.8 | 12.2438 | 0.28919 | 2107199.7181 | 808526.0359 | 0 | 1125965.6577 | 0 | 0 | 172708.0245 | 0 | 0.12302 | 0.19115
23.9 | 12.2952 | 0.29041 | 2148327.0482 | 814926.5029 | 0 | 1159238.1438 | 0 | 0 | 174162.4015 | 0 | 0.12301 | 0.19115
24 | 12.3467 | 0.29162 | 2189622.1021 | 821350.698 | 0 | 1192648.5277 | 0 | 0 | 175622.8764 | 0 | 0.12299 | 0.19115
NOTES & WARNINGS H&M CALCULATION
NO WARNINGS
Selected step size (dt) | 0.1
Wetted surface area measured from Rhino model
Half waterline entrance angle calculated using HMT 1984 method
Wake and thrust deduction factor calculated using HMT 1984 method
Number of propellers | 1
Propeller diameter | 8
Chosen stern coefficient | -1
No bulb
No bow/stern thrusters
Deviation of IE_model in % of IE by regressive approach of Holtrop84 | 28
Deviation of Swet_model in % of S by regressive approach of Holtrop84 | 0
Deck is 5901 mm from WL

## varendv2
Loa [m] | 190
B [m] | 32.698
H [m] | 15.899
Lpp [m] | 177.58
Lwl [m] | 163.358
X midship aft [m] | 34.362
X midship fwd [m] | 100.599
Bilge Radius [m] | 14.8
LOADING CONDITION
T moulded [m] | 6.499
T aft at app [m] | 6.499
T fwd at fpp [m] | 6.499
heel [deg] | 0
WATERLINE ENTRANCE ANGLE:
Waterline Entrace angle (WEA) [deg] | 14.276
Location of WEA [%Bwl] | 45
XYZ location of WEA [m] | 151.86 | -7.357 | 6.499
VOLUME RELATED DATA (MOULDED)
Buoyant Volume [m3] | 14205.032
Total Volume [m3] | 57586.371
COB [m] | 92.107 | 0 | 4.077
COV Total [m] | 81.575 | 0 | 9.648
Cb_pp [-] | 0.4502
Cb_wl [-] | 0.4894
DATA OF UNDERWATER AREAS
Water Plane Area [m2] | 3570.01
COF [m] | 85.722 | 0 | 6.499
Inertia WPA around COF [m4] | 175664.915 | 5903500 | 6079200
Wetted Shell Area [m2] | 4194.27
Wetted Transom Area [m2] | 0
Am [m2] | 127.83
FORE PEAK TANK (BALLAST WATER)
Volume water ballast [m3] | 6232.744
COV WB [m] | 153.278 | 0 | 9.735
Position of tank BHD [m] | 140.665
Height of WB [% of D] | 100
Area WB plane [m2] | 631.143
COA WB plane [m] | 154.788 | 0 | 15.899
Inertia WB plane [m4] | 22770.027 | 56011.456 | 78781.483
BUOYANT CROSS SECTION AREAS
Number of rows | 22
x_in_m | crossarea_in_m2
9.994 | 0
17.773 | 18.326
25.552 | 40.529
33.331 | 62.098
41.11 | 81.575
48.889 | 98.096
56.667 | 111.12
64.446 | 120.364
72.225 | 125.823
80.004 | 127.83
87.783 | 127.205
95.562 | 125.364
103.341 | 122.823
111.12 | 119.317
118.899 | 114.496
126.678 | 107.887
134.457 | 98.724
142.236 | 85.933
150.015 | 69.005
157.794 | 47.426
165.573 | 20.641
173.352 | 0
TOTAL CROSS SECTION AREAS
Number of rows | 22
x_in_m | crossarea_in_m2
-11.335 | 103.835
-2.287 | 151.876
6.76 | 200.493
15.808 | 247.228
24.856 | 290.386
33.903 | 328.586
42.951 | 360.709
51.998 | 385.915
61.046 | 403.691
70.094 | 413.951
79.141 | 417.219
88.189 | 414.99
97.237 | 409.901
106.284 | 402.042
115.332 | 389.521
124.379 | 369.977
133.427 | 340.85
142.475 | 298.749
151.522 | 240.995
160.57 | 165.868
169.617 | 74.328
178.665 | 0
BALLAST TANK FILLING CROSS SECTION AREAS
Number of rows | 5
x_in_m | crossarea_in_m2
140.665 | 308.393
150.165 | 250.701
159.665 | 174.259
169.165 | 79.077
178.665 | 0
DATA OF SHELL PLATING WRT LONGITUDINAL BENDING (INERTIA AROUND CENTROID):
Mean shell thickness [mm] | 1
Number of rows | 22
X [m] | OUTLINE LENGTH [m] | CROSS SECTION AREA OF SHELL PLATING [m2] | CENTROID_X[m] | CENTROID_Y[m] | CENTROID_Z[m] | INERTIA_X[m4] | INERTIA_Y[m4] | INERTIA_Z[m4] | Z_Keel[m] | Z_DECK[m]
-11.335 | 54.809 | 0.055 | -11.335 | -0.002 | 13.876 | 3.523 | 0.249 | 3.274 | 11.02 | 15.9
-2.287 | 58.994 | 0.059 | -2.287 | 0.001 | 13.023 | 4.45 | 0.527 | 3.923 | 8.96 | 15.9
6.76 | 63.85 | 0.064 | 6.76 | -0.001 | 12.269 | 5.695 | 0.889 | 4.807 | 7.109 | 15.9
15.808 | 68.444 | 0.068 | 15.808 | 0 | 11.615 | 7.07 | 1.306 | 5.764 | 5.468 | 15.9
24.856 | 72.54 | 0.072 | 24.856 | 0 | 11.058 | 8.459 | 1.746 | 6.713 | 4.045 | 15.9
33.903 | 76.034 | 0.076 | 33.903 | 0 | 10.594 | 9.783 | 2.18 | 7.603 | 2.843 | 15.9
42.951 | 78.871 | 0.079 | 42.951 | -0.002 | 10.213 | 10.943 | 2.576 | 8.367 | 1.867 | 15.9
51.998 | 81.022 | 0.081 | 51.998 | 0.004 | 9.931 | 11.884 | 2.901 | 8.983 | 1.12 | 15.9
61.046 | 82.479 | 0.082 | 61.046 | -0.001 | 9.728 | 12.548 | 3.143 | 9.406 | 0.598 | 15.9
70.094 | 83.26 | 0.083 | 70.094 | 0.008 | 9.603 | 12.93 | 3.289 | 9.642 | 0.292 | 15.9
79.141 | 83.419 | 0.083 | 79.141 | 0.007 | 9.549 | 13.014 | 3.339 | 9.674 | 0.177 | 15.9
88.189 | 83.086 | 0.083 | 88.189 | -0.002 | 9.548 | 12.857 | 3.316 | 9.541 | 0.202 | 15.9
97.237 | 82.489 | 0.082 | 97.237 | 0 | 9.554 | 12.59 | 3.267 | 9.323 | 0.277 | 15.9
106.284 | 81.619 | 0.082 | 106.284 | -0.001 | 9.582 | 12.186 | 3.194 | 8.992 | 0.353 | 15.9
115.332 | 80.28 | 0.08 | 115.332 | 0 | 9.629 | 11.562 | 3.098 | 8.464 | 0.403 | 15.9
124.379 | 78.206 | 0.078 | 124.379 | 0 | 9.702 | 10.622 | 2.972 | 7.65 | 0.39 | 15.9
133.427 | 75.102 | 0.075 | 133.427 | 0 | 9.814 | 9.305 | 2.803 | 6.502 | 0.294 | 15.9
142.475 | 70.526 | 0.071 | 142.475 | 0 | 9.96 | 7.571 | 2.554 | 5.017 | 0.155 | 15.9
151.522 | 63.601 | 0.064 | 151.522 | -0.001 | 10.095 | 5.417 | 2.172 | 3.245 | 0.035 | 15.9
160.57 | 53.86 | 0.054 | 160.57 | 0 | 10.239 | 3.17 | 1.623 | 1.547 | 0.177 | 15.9
169.617 | 37.761 | 0.038 | 169.617 | 0 | 11.171 | 1.063 | 0.695 | 0.368 | 3.271 | 15.9
178.665 | 0 | 0 | 178.665 | 0 | 15.898 | 0 | 0 | 0 | 0 | 0
INPUT DATA
Loa [m] | 190
Boa [m] | 32.7
Doa [m] | 15.9
Tmoulded [m] | 6.499
Lpp/L0.85H [-] | 0.94
% Length aft Shoulder [%] | 61
Midship Length [m] | 66237.336
Location of midship [% of Lpp] | 38
Bilge Radius [m] | 14.8
% Length fwd shoulder [%] | 50
Location of bow intermediate curve [%] | 25
Bow tangency shear angle [deg] | 4
heel [deg] | 0
trim [deg] | 0
mean shell thickness [mm] | 1
Number of ordinates [-] | 12
number of waterlines [-] | 5
number of buttocks [-] | 5
Entrance angle factor [% of Bwl] | 45
X division method [-] | 1
Flip loft surface [-] | 0
WARNING: an endpoint of a curve is inside the rectangle BH
WARNING: The Z value of point 1-3 of the bowcurve is not zero
WARNING: The Z value of point 1-3 of the bow intermediate curve is not zero
RESISTANCE ESTIMATION BY METHOD HOLTROP & MENNEN 1982 & 1984
DESIGN SPEED DATA
V [kn] | V [m/s] | Fn | Rtot [N] | R_visc [N] | R_app [N] | R_w [N] | R_TR [N] | R_b [N] | R_A [N] | R_BTO [N] | w[-] | t[-]
19 | 9.7744 | 0.24417 | 715026.7764 | 386624.8019 | 0 | 244261.794 | 0 | 0 | 84140.1805 | 0 | 0.061921 | 0.18478
RESISTANCE TABLE BY METHOD HOLTROP & MENNEN 1982 & 1984
Number of rows | 181
V [kn] | V [m/s] | Fn | Rtot [N] | R_visc [N] | R_app [N] | R_w [N] | R_TR [N] | R_b [N] | R_A [N] | R_BTO [N] | w[-] | t[-]
6 | 3.0867 | 0.077105 | 52992.7029 | 44601.7661 | 0 | 0.22622 | 0 | 0 | 8390.7105 | 0 | 0.068839 | 0.18478
6.1 | 3.1381 | 0.07839 | 54674.1866 | 46001.1442 | 0 | 0.31085 | 0 | 0 | 8672.7316 | 0 | 0.068727 | 0.18478
6.2 | 3.1896 | 0.079676 | 56380.5458 | 47420.7085 | 0 | 0.42299 | 0 | 0 | 8959.4142 | 0 | 0.068618 | 0.18478
6.3 | 3.241 | 0.080961 | 58111.7495 | 48860.4208 | 0 | 0.57027 | 0 | 0 | 9250.7583 | 0 | 0.068511 | 0.18478
6.4 | 3.2924 | 0.082246 | 59867.7693 | 50320.2433 | 0 | 0.76203 | 0 | 0 | 9546.764 | 0 | 0.068406 | 0.18478
6.5 | 3.3439 | 0.083531 | 61648.5798 | 51800.139 | 0 | 1.0097 | 0 | 0 | 9847.4311 | 0 | 0.068303 | 0.18478
6.6 | 3.3953 | 0.084816 | 63454.1583 | 53300.0715 | 0 | 1.327 | 0 | 0 | 10152.7597 | 0 | 0.068202 | 0.18478
6.7 | 3.4468 | 0.086101 | 65284.4856 | 54820.0052 | 0 | 1.7306 | 0 | 0 | 10462.7499 | 0 | 0.068103 | 0.18478
6.8 | 3.4982 | 0.087386 | 67139.5466 | 56359.9049 | 0 | 2.2402 | 0 | 0 | 10777.4015 | 0 | 0.068006 | 0.18478
6.9 | 3.5497 | 0.088671 | 69019.3302 | 57919.7362 | 0 | 2.8794 | 0 | 0 | 11096.7147 | 0 | 0.06791 | 0.18478
7 | 3.6011 | 0.089956 | 70923.8303 | 59499.4652 | 0 | 3.6757 | 0 | 0 | 11420.6893 | 0 | 0.067816 | 0.18478
7.1 | 3.6526 | 0.091241 | 72853.046 | 61099.0587 | 0 | 4.6618 | 0 | 0 | 11749.3255 | 0 | 0.067723 | 0.18478
7.2 | 3.704 | 0.092526 | 74806.9824 | 62718.4839 | 0 | 5.8753 | 0 | 0 | 12082.6231 | 0 | 0.067632 | 0.18478
7.3 | 3.7554 | 0.093812 | 76785.6512 | 64357.7086 | 0 | 7.3603 | 0 | 0 | 12420.5823 | 0 | 0.067543 | 0.18478
7.4 | 3.8069 | 0.095097 | 78789.0715 | 66016.7011 | 0 | 9.1674 | 0 | 0 | 12763.203 | 0 | 0.067455 | 0.18478
7.5 | 3.8583 | 0.096382 | 80817.2702 | 67695.4302 | 0 | 11.3548 | 0 | 0 | 13110.4852 | 0 | 0.067369 | 0.18478
7.6 | 3.9098 | 0.097667 | 82870.2831 | 69393.8652 | 0 | 13.989 | 0 | 0 | 13462.4289 | 0 | 0.067284 | 0.18478
7.7 | 3.9612 | 0.098952 | 84948.1558 | 71111.9759 | 0 | 17.1458 | 0 | 0 | 13819.0341 | 0 | 0.0672 | 0.18478
7.8 | 4.0127 | 0.10024 | 87050.9444 | 72849.7326 | 0 | 20.911 | 0 | 0 | 14180.3008 | 0 | 0.067117 | 0.18478
7.9 | 4.0641 | 0.10152 | 89178.7165 | 74607.106 | 0 | 25.3815 | 0 | 0 | 14546.229 | 0 | 0.067036 | 0.18478
8 | 4.1156 | 0.10281 | 91331.552 | 76384.0672 | 0 | 30.6661 | 0 | 0 | 14916.8187 | 0 | 0.066956 | 0.18478
8.1 | 4.167 | 0.10409 | 93509.5446 | 78180.5877 | 0 | 36.887 | 0 | 0 | 15292.0699 | 0 | 0.066877 | 0.18478
8.2 | 4.2184 | 0.10538 | 95712.8024 | 79996.6395 | 0 | 44.1802 | 0 | 0 | 15671.9826 | 0 | 0.0668 | 0.18478
8.3 | 4.2699 | 0.10666 | 97941.4491 | 81832.1951 | 0 | 52.6972 | 0 | 0 | 16056.5569 | 0 | 0.066723 | 0.18478
8.4 | 4.3213 | 0.10795 | 100195.6255 | 83687.2271 | 0 | 62.6058 | 0 | 0 | 16445.7926 | 0 | 0.066648 | 0.18478
8.5 | 4.3728 | 0.10923 | 102475.4899 | 85561.7087 | 0 | 74.0914 | 0 | 0 | 16839.6899 | 0 | 0.066574 | 0.18478
8.6 | 4.4242 | 0.11052 | 104781.2203 | 87455.6135 | 0 | 87.3582 | 0 | 0 | 17238.2486 | 0 | 0.0665 | 0.18478
8.7 | 4.4757 | 0.1118 | 107113.0147 | 89368.9153 | 0 | 102.6306 | 0 | 0 | 17641.4689 | 0 | 0.066428 | 0.18478
8.8 | 4.5271 | 0.11309 | 109471.093 | 91301.5883 | 0 | 120.154 | 0 | 0 | 18049.3506 | 0 | 0.066357 | 0.18478
8.9 | 4.5786 | 0.11437 | 111855.6976 | 93253.6072 | 0 | 140.1965 | 0 | 0 | 18461.8939 | 0 | 0.066287 | 0.18478
9 | 4.63 | 0.11566 | 114267.0957 | 95224.9469 | 0 | 163.0501 | 0 | 0 | 18879.0987 | 0 | 0.066217 | 0.18478
9.1 | 4.6814 | 0.11694 | 116705.5793 | 97215.5825 | 0 | 189.0318 | 0 | 0 | 19300.9649 | 0 | 0.066149 | 0.18478
9.2 | 4.7329 | 0.11823 | 119171.4675 | 99225.4898 | 0 | 218.485 | 0 | 0 | 19727.4927 | 0 | 0.066081 | 0.18478
9.3 | 4.7843 | 0.11951 | 121665.1075 | 101254.6445 | 0 | 251.781 | 0 | 0 | 20158.682 | 0 | 0.066015 | 0.18478
9.4 | 4.8358 | 0.1208 | 124186.8757 | 103303.0228 | 0 | 289.3201 | 0 | 0 | 20594.5328 | 0 | 0.065949 | 0.18478
9.5 | 4.8872 | 0.12208 | 126737.179 | 105370.6012 | 0 | 331.5327 | 0 | 0 | 21035.0451 | 0 | 0.065884 | 0.18478
9.6 | 4.9387 | 0.12337 | 129316.4565 | 107457.3565 | 0 | 378.8811 | 0 | 0 | 21480.2189 | 0 | 0.06582 | 0.18478
9.7 | 4.9901 | 0.12465 | 131925.1803 | 109563.2658 | 0 | 431.8603 | 0 | 0 | 21930.0542 | 0 | 0.065757 | 0.18478
9.8 | 5.0416 | 0.12594 | 134563.8569 | 111688.3063 | 0 | 490.9995 | 0 | 0 | 22384.5511 | 0 | 0.065694 | 0.18478
9.9 | 5.093 | 0.12722 | 137233.0284 | 113832.4558 | 0 | 556.8633 | 0 | 0 | 22843.7094 | 0 | 0.065633 | 0.18478
10 | 5.1444 | 0.12851 | 139933.2738 | 115995.6919 | 0 | 630.0527 | 0 | 0 | 23307.5292 | 0 | 0.065572 | 0.18478
10.1 | 5.1959 | 0.12979 | 142665.2102 | 118177.993 | 0 | 711.2067 | 0 | 0 | 23776.0106 | 0 | 0.065511 | 0.18478
10.2 | 5.2473 | 0.13108 | 145429.4937 | 120379.3373 | 0 | 801.003 | 0 | 0 | 24249.1534 | 0 | 0.065452 | 0.18478
10.3 | 5.2988 | 0.13236 | 148226.8208 | 122599.7036 | 0 | 900.1595 | 0 | 0 | 24726.9577 | 0 | 0.065393 | 0.18478
10.4 | 5.3502 | 0.13365 | 151057.9291 | 124839.0706 | 0 | 1009.4349 | 0 | 0 | 25209.4236 | 0 | 0.065335 | 0.18478
10.5 | 5.4017 | 0.13493 | 153923.5989 | 127097.4176 | 0 | 1129.6304 | 0 | 0 | 25696.551 | 0 | 0.065277 | 0.18478
10.6 | 5.4531 | 0.13622 | 156824.6536 | 129374.7238 | 0 | 1261.59 | 0 | 0 | 26188.3398 | 0 | 0.06522 | 0.18478
10.7 | 5.5046 | 0.1375 | 159761.9609 | 131670.9688 | 0 | 1406.2019 | 0 | 0 | 26684.7902 | 0 | 0.065164 | 0.18478
10.8 | 5.556 | 0.13879 | 162736.4339 | 133986.1325 | 0 | 1564.3994 | 0 | 0 | 27185.9021 | 0 | 0.065109 | 0.18478
10.9 | 5.6074 | 0.14007 | 165749.0316 | 136320.1948 | 0 | 1737.1613 | 0 | 0 | 27691.6755 | 0 | 0.065054 | 0.18478
11 | 5.6589 | 0.14136 | 168800.7596 | 138673.1361 | 0 | 1925.5132 | 0 | 0 | 28202.1103 | 0 | 0.064999 | 0.18478
11.1 | 5.7103 | 0.14264 | 171892.6716 | 141044.9367 | 0 | 2130.5282 | 0 | 0 | 28717.2067 | 0 | 0.064945 | 0.18478
11.2 | 5.7618 | 0.14393 | 175025.869 | 143435.5773 | 0 | 2353.3271 | 0 | 0 | 29236.9646 | 0 | 0.064892 | 0.18478
11.3 | 5.8132 | 0.14522 | 178201.5025 | 145845.0387 | 0 | 2595.0797 | 0 | 0 | 29761.3841 | 0 | 0.06484 | 0.18478
11.4 | 5.8647 | 0.1465 | 181420.7721 | 148273.3021 | 0 | 2857.005 | 0 | 0 | 30290.465 | 0 | 0.064788 | 0.18478
11.5 | 5.9161 | 0.14779 | 184684.9276 | 150720.3487 | 0 | 3140.3715 | 0 | 0 | 30824.2074 | 0 | 0.064736 | 0.18478
11.6 | 5.9676 | 0.14907 | 187995.2695 | 153186.1599 | 0 | 3446.4983 | 0 | 0 | 31362.6113 | 0 | 0.064685 | 0.18478
11.7 | 6.019 | 0.15036 | 191353.1491 | 155670.7173 | 0 | 3776.755 | 0 | 0 | 31905.6767 | 0 | 0.064635 | 0.18478
11.8 | 6.0704 | 0.15164 | 194759.9686 | 158174.0028 | 0 | 4132.5622 | 0 | 0 | 32453.4037 | 0 | 0.064585 | 0.18478
11.9 | 6.1219 | 0.15293 | 198217.1821 | 160695.9984 | 0 | 4515.3917 | 0 | 0 | 33005.7921 | 0 | 0.064535 | 0.18478
12 | 6.1733 | 0.15421 | 201726.295 | 163236.6862 | 0 | 4926.7668 | 0 | 0 | 33562.8421 | 0 | 0.064486 | 0.18478
12.1 | 6.2248 | 0.1555 | 205288.8646 | 165796.0485 | 0 | 5368.2625 | 0 | 0 | 34124.5535 | 0 | 0.064438 | 0.18478
12.2 | 6.2762 | 0.15678 | 208906.4997 | 168374.068 | 0 | 5841.5052 | 0 | 0 | 34690.9265 | 0 | 0.06439 | 0.18478
12.3 | 6.3277 | 0.15807 | 212580.8613 | 170970.7273 | 0 | 6348.1731 | 0 | 0 | 35261.9609 | 0 | 0.064342 | 0.18478
12.4 | 6.3791 | 0.15935 | 216313.662 | 173586.0092 | 0 | 6889.9959 | 0 | 0 | 35837.6569 | 0 | 0.064295 | 0.18478
12.5 | 6.4306 | 0.16064 | 220106.6662 | 176219.8967 | 0 | 7468.7551 | 0 | 0 | 36418.0144 | 0 | 0.064249 | 0.18478
12.6 | 6.482 | 0.16192 | 223961.6905 | 178872.3731 | 0 | 8086.284 | 0 | 0 | 37003.0334 | 0 | 0.064203 | 0.18478
12.7 | 6.5334 | 0.16321 | 227880.6038 | 181543.4216 | 0 | 8744.4683 | 0 | 0 | 37592.7139 | 0 | 0.064157 | 0.18478
12.8 | 6.5849 | 0.16449 | 231865.3275 | 184233.0258 | 0 | 9445.2458 | 0 | 0 | 38187.0559 | 0 | 0.064112 | 0.18478
12.9 | 6.6363 | 0.16578 | 235917.8349 | 186941.1692 | 0 | 10190.6063 | 0 | 0 | 38786.0594 | 0 | 0.064067 | 0.18478
13 | 6.6878 | 0.16706 | 240040.1509 | 189667.8357 | 0 | 10982.5908 | 0 | 0 | 39389.7244 | 0 | 0.064022 | 0.18478
13.1 | 6.7392 | 0.16835 | 244234.3502 | 192413.0092 | 0 | 11823.2901 | 0 | 0 | 39998.0509 | 0 | 0.063978 | 0.18478
13.2 | 6.7907 | 0.16963 | 248502.555 | 195176.6737 | 0 | 12714.8424 | 0 | 0 | 40611.0389 | 0 | 0.063935 | 0.18478
13.3 | 6.8421 | 0.17092 | 252846.9322 | 197958.8136 | 0 | 13659.4302 | 0 | 0 | 41228.6884 | 0 | 0.063891 | 0.18478
13.4 | 6.8936 | 0.1722 | 257269.6906 | 200759.413 | 0 | 14659.2781 | 0 | 0 | 41850.9995 | 0 | 0.063849 | 0.18478
13.5 | 6.945 | 0.17349 | 261773.0791 | 203578.4565 | 0 | 15716.6506 | 0 | 0 | 42477.972 | 0 | 0.063806 | 0.18478
13.6 | 6.9964 | 0.17477 | 266359.3868 | 206415.9288 | 0 | 16833.8519 | 0 | 0 | 43109.606 | 0 | 0.063764 | 0.18478
13.7 | 7.0479 | 0.17606 | 271030.9452 | 209271.8146 | 0 | 18013.229 | 0 | 0 | 43745.9016 | 0 | 0.063722 | 0.18478
13.8 | 7.0993 | 0.17734 | 275790.1341 | 212146.0987 | 0 | 19257.1768 | 0 | 0 | 44386.8586 | 0 | 0.063681 | 0.18478
13.9 | 7.1508 | 0.17863 | 280639.39 | 215038.7663 | 0 | 20568.1465 | 0 | 0 | 45032.4772 | 0 | 0.06364 | 0.18478
14 | 7.2022 | 0.17991 | 285581.2156 | 217949.8023 | 0 | 21948.656 | 0 | 0 | 45682.7573 | 0 | 0.063599 | 0.18478
14.1 | 7.2537 | 0.1812 | 290618.1903 | 220879.1922 | 0 | 23401.2993 | 0 | 0 | 46337.6988 | 0 | 0.063559 | 0.18478
14.2 | 7.3051 | 0.18248 | 295752.9767 | 223826.9213 | 0 | 24928.7535 | 0 | 0 | 46997.3019 | 0 | 0.063519 | 0.18478
14.3 | 7.3566 | 0.18377 | 300988.3221 | 226792.9751 | 0 | 26533.7806 | 0 | 0 | 47661.5665 | 0 | 0.06348 | 0.18478
14.4 | 7.408 | 0.18505 | 306327.0525 | 229777.3392 | 0 | 28219.2207 | 0 | 0 | 48330.4926 | 0 | 0.06344 | 0.18478
14.5 | 7.4594 | 0.18634 | 311772.0554 | 232779.9993 | 0 | 29987.976 | 0 | 0 | 49004.0802 | 0 | 0.063401 | 0.18478
14.6 | 7.5109 | 0.18762 | 317326.254 | 235800.9414 | 0 | 31842.9834 | 0 | 0 | 49682.3293 | 0 | 0.063363 | 0.18478
14.7 | 7.5623 | 0.18891 | 322992.5708 | 238840.1514 | 0 | 33787.1795 | 0 | 0 | 50365.2399 | 0 | 0.063324 | 0.18478
14.8 | 7.6138 | 0.19019 | 328773.8863 | 241897.6154 | 0 | 35823.4589 | 0 | 0 | 51052.812 | 0 | 0.063286 | 0.18478
14.9 | 7.6652 | 0.19148 | 334672.9959 | 244973.3195 | 0 | 37954.6308 | 0 | 0 | 51745.0456 | 0 | 0.063249 | 0.18478
15 | 7.7167 | 0.19276 | 340692.5721 | 248067.2502 | 0 | 40183.3812 | 0 | 0 | 52441.9407 | 0 | 0.063211 | 0.18478
15.1 | 7.7681 | 0.19405 | 346835.1377 | 251179.3937 | 0 | 42512.2466 | 0 | 0 | 53143.4974 | 0 | 0.063174 | 0.18478
15.2 | 7.8196 | 0.19533 | 353103.0569 | 254309.7366 | 0 | 44943.6048 | 0 | 0 | 53849.7155 | 0 | 0.063137 | 0.18478
15.3 | 7.871 | 0.19662 | 359498.5504 | 257458.2655 | 0 | 47479.6898 | 0 | 0 | 54560.5951 | 0 | 0.063101 | 0.18478
15.4 | 7.9224 | 0.1979 | 366023.7367 | 260624.9672 | 0 | 50122.6332 | 0 | 0 | 55276.1363 | 0 | 0.063065 | 0.18478
15.5 | 7.9739 | 0.19919 | 372680.7006 | 263809.8284 | 0 | 52874.5332 | 0 | 0 | 55996.3389 | 0 | 0.063029 | 0.18478
15.6 | 8.0253 | 0.20047 | 379471.5877 | 267012.8361 | 0 | 55737.5485 | 0 | 0 | 56721.2031 | 0 | 0.062993 | 0.18478
15.7 | 8.0768 | 0.20176 | 386398.7182 | 270233.9773 | 0 | 58714.0121 | 0 | 0 | 57450.7288 | 0 | 0.062958 | 0.18478
15.8 | 8.1282 | 0.20304 | 393464.7113 | 273473.2392 | 0 | 61806.5562 | 0 | 0 | 58184.9159 | 0 | 0.062922 | 0.18478
15.9 | 8.1797 | 0.20433 | 400672.6109 | 276730.6088 | 0 | 65018.2374 | 0 | 0 | 58923.7646 | 0 | 0.062888 | 0.18478
16 | 8.2311 | 0.20561 | 408025.9991 | 280006.0736 | 0 | 68352.6508 | 0 | 0 | 59667.2748 | 0 | 0.062853 | 0.18478
16.1 | 8.2826 | 0.2069 | 415529.0861 | 283299.6209 | 0 | 71814.0187 | 0 | 0 | 60415.4465 | 0 | 0.062819 | 0.18478
16.2 | 8.334 | 0.20818 | 423186.7637 | 286611.2382 | 0 | 75407.2459 | 0 | 0 | 61168.2797 | 0 | 0.062784 | 0.18478
16.3 | 8.3854 | 0.20947 | 431004.6151 | 289940.9131 | 0 | 79137.9276 | 0 | 0 | 61925.7744 | 0 | 0.062751 | 0.18478
16.4 | 8.4369 | 0.21075 | 438988.8714 | 293288.6332 | 0 | 83012.3076 | 0 | 0 | 62687.9306 | 0 | 0.062717 | 0.18478
16.5 | 8.4883 | 0.21204 | 447146.3149 | 296654.3864 | 0 | 87037.1802 | 0 | 0 | 63454.7483 | 0 | 0.062684 | 0.18478
16.6 | 8.5398 | 0.21332 | 455484.1261 | 300038.1605 | 0 | 91219.7382 | 0 | 0 | 64226.2275 | 0 | 0.062651 | 0.18478
16.7 | 8.5912 | 0.21461 | 464009.6817 | 303439.9433 | 0 | 95567.3702 | 0 | 0 | 65002.3682 | 0 | 0.062618 | 0.18478
16.8 | 8.6427 | 0.2159 | 472730.3092 | 306859.7229 | 0 | 100087.4159 | 0 | 0 | 65783.1705 | 0 | 0.062585 | 0.18478
16.9 | 8.6941 | 0.21718 | 481653.0097 | 310297.4874 | 0 | 104786.8881 | 0 | 0 | 66568.6342 | 0 | 0.062553 | 0.18478
17 | 8.7456 | 0.21847 | 490784.1616 | 313753.225 | 0 | 109672.1772 | 0 | 0 | 67358.7594 | 0 | 0.06252 | 0.18478
17.1 | 8.797 | 0.21975 | 500129.2213 | 317226.9239 | 0 | 114748.7512 | 0 | 0 | 68153.5462 | 0 | 0.062489 | 0.18478
17.2 | 8.8484 | 0.22104 | 509692.435 | 320718.5725 | 0 | 120020.8681 | 0 | 0 | 68952.9944 | 0 | 0.062457 | 0.18478
17.3 | 8.8999 | 0.22232 | 519476.5811 | 324228.1591 | 0 | 125491.3178 | 0 | 0 | 69757.1042 | 0 | 0.062425 | 0.18478
17.4 | 8.9513 | 0.22361 | 529482.7575 | 327755.6724 | 0 | 131161.2096 | 0 | 0 | 70565.8754 | 0 | 0.062394 | 0.18478
17.5 | 9.0028 | 0.22489 | 539710.23 | 331301.1008 | 0 | 137029.8209 | 0 | 0 | 71379.3082 | 0 | 0.062363 | 0.18478
17.6 | 9.0542 | 0.22618 | 550156.356 | 334864.433 | 0 | 143094.5204 | 0 | 0 | 72197.4025 | 0 | 0.062332 | 0.18478
17.7 | 9.1057 | 0.22746 | 560816.5933 | 338445.6578 | 0 | 149350.7772 | 0 | 0 | 73020.1583 | 0 | 0.062301 | 0.18478
17.8 | 9.1571 | 0.22875 | 571684.6021 | 342044.7639 | 0 | 155792.2627 | 0 | 0 | 73847.5756 | 0 | 0.062271 | 0.18478
17.9 | 9.2086 | 0.23003 | 582752.4426 | 345661.7402 | 0 | 162411.0481 | 0 | 0 | 74679.6544 | 0 | 0.062241 | 0.18478
18 | 9.26 | 0.23132 | 594010.8672 | 349296.5756 | 0 | 169197.8969 | 0 | 0 | 75516.3947 | 0 | 0.062211 | 0.18478
18.1 | 9.3114 | 0.2326 | 605449.6993 | 352949.2592 | 0 | 176142.6436 | 0 | 0 | 76357.7965 | 0 | 0.062181 | 0.18478
18.2 | 9.3629 | 0.23389 | 617058.2879 | 356619.7801 | 0 | 183234.648 | 0 | 0 | 77203.8598 | 0 | 0.062151 | 0.18478
18.3 | 9.4143 | 0.23517 | 628826.0203 | 360308.1274 | 0 | 190463.3083 | 0 | 0 | 78054.5846 | 0 | 0.062122 | 0.18478
18.4 | 9.4658 | 0.23646 | 640742.8739 | 364014.2904 | 0 | 197818.6126 | 0 | 0 | 78909.9709 | 0 | 0.062092 | 0.18478
18.5 | 9.5172 | 0.23774 | 652799.9823 | 367738.2583 | 0 | 205291.7053 | 0 | 0 | 79770.0187 | 0 | 0.062063 | 0.18478
18.6 | 9.5687 | 0.23903 | 664990.1936 | 371480.0205 | 0 | 212875.4451 | 0 | 0 | 80634.7281 | 0 | 0.062034 | 0.18478
18.7 | 9.6201 | 0.24031 | 677308.5957 | 375239.5664 | 0 | 220564.9304 | 0 | 0 | 81504.0989 | 0 | 0.062006 | 0.18478
18.8 | 9.6716 | 0.2416 | 689752.9866 | 379016.8856 | 0 | 228357.9698 | 0 | 0 | 82378.1313 | 0 | 0.061977 | 0.18478
18.9 | 9.723 | 0.24288 | 702324.2724 | 382811.9675 | 0 | 236255.4797 | 0 | 0 | 83256.8251 | 0 | 0.061949 | 0.18478
19 | 9.7744 | 0.24417 | 715026.7764 | 386624.8019 | 0 | 244261.794 | 0 | 0 | 84140.1805 | 0 | 0.061921 | 0.18478
19.1 | 9.8259 | 0.24545 | 727868.4515 | 390455.3784 | 0 | 252384.8758 | 0 | 0 | 85028.1973 | 0 | 0.061893 | 0.18478
19.2 | 9.8773 | 0.24674 | 740860.9897 | 394303.6868 | 0 | 260636.4273 | 0 | 0 | 85920.8757 | 0 | 0.061865 | 0.18478
19.3 | 9.9288 | 0.24802 | 754019.8305 | 398169.7168 | 0 | 269031.8981 | 0 | 0 | 86818.2156 | 0 | 0.061837 | 0.18478
19.4 | 9.9802 | 0.24931 | 767364.0718 | 402053.4584 | 0 | 277590.3965 | 0 | 0 | 87720.2169 | 0 | 0.06181 | 0.18478
19.5 | 10.0317 | 0.25059 | 780916.292 | 405954.9014 | 0 | 286334.5108 | 0 | 0 | 88626.8798 | 0 | 0.061783 | 0.18478
19.6 | 10.0831 | 0.25188 | 794702.294 | 409874.036 | 0 | 295290.0538 | 0 | 0 | 89538.2042 | 0 | 0.061755 | 0.18478
19.7 | 10.1346 | 0.25316 | 808750.7828 | 413810.8521 | 0 | 304485.7406 | 0 | 0 | 90454.1901 | 0 | 0.061728 | 0.18478
19.8 | 10.186 | 0.25445 | 823092.9897 | 417765.3398 | 0 | 313952.8123 | 0 | 0 | 91374.8375 | 0 | 0.061702 | 0.18478
19.9 | 10.2374 | 0.25573 | 837762.2554 | 421737.4894 | 0 | 323724.6195 | 0 | 0 | 92300.1464 | 0 | 0.061675 | 0.18478
20 | 10.2889 | 0.25702 | 852793.582 | 425727.2911 | 0 | 333836.174 | 0 | 0 | 93230.1169 | 0 | 0.061649 | 0.18478
20.1 | 10.3403 | 0.2583 | 868223.1646 | 429734.7351 | 0 | 344323.6807 | 0 | 0 | 94164.7488 | 0 | 0.061622 | 0.18478
20.2 | 10.3918 | 0.25959 | 884087.9093 | 433759.8118 | 0 | 355224.0553 | 0 | 0 | 95104.0422 | 0 | 0.061596 | 0.18478
20.3 | 10.4432 | 0.26087 | 900424.9429 | 437802.5116 | 0 | 366574.4342 | 0 | 0 | 96047.9971 | 0 | 0.06157 | 0.18478
20.4 | 10.4947 | 0.26216 | 917271.1198 | 441862.8249 | 0 | 378411.6813 | 0 | 0 | 96996.6136 | 0 | 0.061544 | 0.18478
20.5 | 10.5461 | 0.26344 | 934662.5266 | 445940.7424 | 0 | 390771.8927 | 0 | 0 | 97949.8915 | 0 | 0.061518 | 0.18478
20.6 | 10.5976 | 0.26473 | 952633.9878 | 450036.2544 | 0 | 403689.9024 | 0 | 0 | 98907.831 | 0 | 0.061493 | 0.18478
20.7 | 10.649 | 0.26601 | 971218.5727 | 454149.3517 | 0 | 417198.789 | 0 | 0 | 99870.4319 | 0 | 0.061468 | 0.18478
20.8 | 10.7004 | 0.2673 | 990447.1041 | 458280.0249 | 0 | 431329.3848 | 0 | 0 | 100837.6944 | 0 | 0.061442 | 0.18478
20.9 | 10.7519 | 0.26858 | 1010347.6706 | 462428.2648 | 0 | 446109.7875 | 0 | 0 | 101809.6184 | 0 | 0.061417 | 0.18478
21 | 10.8033 | 0.26987 | 1030945.1439 | 466594.062 | 0 | 461564.878 | 0 | 0 | 102786.2038 | 0 | 0.061392 | 0.18478
21.1 | 10.8548 | 0.27115 | 1052260.7039 | 470777.4076 | 0 | 477715.8456 | 0 | 0 | 103767.4508 | 0 | 0.061367 | 0.18478
21.2 | 10.9062 | 0.27244 | 1074311.3765 | 474978.2922 | 0 | 494579.725 | 0 | 0 | 104753.3593 | 0 | 0.061343 | 0.18478
21.3 | 10.9577 | 0.27372 | 1097109.5879 | 479196.7068 | 0 | 512168.9518 | 0 | 0 | 105743.9293 | 0 | 0.061318 | 0.18478
21.4 | 11.0091 | 0.27501 | 1120662.7444 | 483432.6425 | 0 | 530490.9411 | 0 | 0 | 106739.1608 | 0 | 0.061294 | 0.18478
21.5 | 11.0606 | 0.27629 | 1144972.8437 | 487686.0903 | 0 | 549547.6997 | 0 | 0 | 107739.0538 | 0 | 0.061269 | 0.18478
21.6 | 11.112 | 0.27758 | 1170036.1292 | 491957.0411 | 0 | 569335.4798 | 0 | 0 | 108743.6083 | 0 | 0.061245 | 0.18478
21.7 | 11.1634 | 0.27886 | 1195842.7952 | 496245.4862 | 0 | 589844.4847 | 0 | 0 | 109752.8243 | 0 | 0.061221 | 0.18478
21.8 | 11.2149 | 0.28015 | 1222376.7558 | 500551.4167 | 0 | 611058.6373 | 0 | 0 | 110766.7018 | 0 | 0.061197 | 0.18478
21.9 | 11.2663 | 0.28143 | 1249615.4863 | 504874.8238 | 0 | 632955.4216 | 0 | 0 | 111785.2409 | 0 | 0.061174 | 0.18478
22 | 11.3178 | 0.28272 | 1277529.9489 | 509215.6988 | 0 | 655505.8086 | 0 | 0 | 112808.4414 | 0 | 0.06115 | 0.18478
22.1 | 11.3692 | 0.284 | 1306084.6103 | 513574.0331 | 0 | 678674.2738 | 0 | 0 | 113836.3034 | 0 | 0.061126 | 0.18478
22.2 | 11.4207 | 0.28529 | 1335237.561 | 517949.8178 | 0 | 702418.9162 | 0 | 0 | 114868.827 | 0 | 0.061103 | 0.18478
22.3 | 11.4721 | 0.28658 | 1364940.7394 | 522343.0446 | 0 | 726691.6828 | 0 | 0 | 115906.012 | 0 | 0.06108 | 0.18478
22.4 | 11.5236 | 0.28786 | 1395140.2665 | 526753.7047 | 0 | 751438.7032 | 0 | 0 | 116947.8586 | 0 | 0.061057 | 0.18478
22.5 | 11.575 | 0.28915 | 1425776.8895 | 531181.7897 | 0 | 776600.7331 | 0 | 0 | 117994.3666 | 0 | 0.061034 | 0.18478
22.6 | 11.6264 | 0.29043 | 1456786.5331 | 535627.2912 | 0 | 802113.7057 | 0 | 0 | 119045.5362 | 0 | 0.061011 | 0.18478
22.7 | 11.6779 | 0.29172 | 1488100.9521 | 540090.2007 | 0 | 827909.3841 | 0 | 0 | 120101.3673 | 0 | 0.060988 | 0.18478
22.8 | 11.7293 | 0.293 | 1519648.4755 | 544570.5098 | 0 | 853916.1059 | 0 | 0 | 121161.8599 | 0 | 0.060965 | 0.18478
22.9 | 11.7808 | 0.29429 | 1551354.8317 | 549068.2102 | 0 | 880059.6076 | 0 | 0 | 122227.0139 | 0 | 0.060943 | 0.18478
23 | 11.8322 | 0.29557 | 1583144.0378 | 553583.2936 | 0 | 906263.9147 | 0 | 0 | 123296.8295 | 0 | 0.06092 | 0.18478
23.1 | 11.8837 | 0.29686 | 1614939.3379 | 558115.7517 | 0 | 932452.2795 | 0 | 0 | 124371.3066 | 0 | 0.060898 | 0.18478
23.2 | 11.9351 | 0.29814 | 1646664.1697 | 562665.5764 | 0 | 958548.1481 | 0 | 0 | 125450.4452 | 0 | 0.060876 | 0.18478
23.3 | 11.9866 | 0.29943 | 1678243.1415 | 567232.7594 | 0 | 984476.1367 | 0 | 0 | 126534.2453 | 0 | 0.060854 | 0.18478
23.4 | 12.038 | 0.30071 | 1709602.9959 | 571817.2927 | 0 | 1010162.9962 | 0 | 0 | 127622.707 | 0 | 0.060832 | 0.18478
23.5 | 12.0894 | 0.302 | 1740673.5442 | 576419.1682 | 0 | 1035538.546 | 0 | 0 | 128715.8301 | 0 | 0.06081 | 0.18478
23.6 | 12.1409 | 0.30328 | 1771388.5481 | 581038.3777 | 0 | 1060536.5557 | 0 | 0 | 129813.6147 | 0 | 0.060788 | 0.18478
23.7 | 12.1923 | 0.30457 | 1801686.5344 | 585674.9134 | 0 | 1085095.5602 | 0 | 0 | 130916.0608 | 0 | 0.060767 | 0.18478
23.8 | 12.2438 | 0.30585 | 1831511.5249 | 590328.7672 | 0 | 1109159.5892 | 0 | 0 | 132023.1685 | 0 | 0.060745 | 0.18478
23.9 | 12.2952 | 0.30714 | 1860813.6698 | 594999.9312 | 0 | 1132678.801 | 0 | 0 | 133134.9376 | 0 | 0.060724 | 0.18478
24 | 12.3467 | 0.30842 | 1889549.7753 | 599688.3975 | 0 | 1155610.0095 | 0 | 0 | 134251.3683 | 0 | 0.060703 | 0.18478
NOTES & WARNINGS H&M CALCULATION
SHIP DOES NOT ADHERE TO LCB BETWEEN -5% AND +5%
SHIP DOES NOT ADHERE TO B/T RATIO LIMITATION
Selected step size (dt) | 0.1
Wetted surface area measured from Rhino model
Half waterline entrance angle calculated using HMT 1984 method
Wake and thrust deduction factor calculated using HMT 1984 method
Number of propellers | 1
Propeller diameter | 8
Chosen stern coefficient | -1
No bulb
No bow/stern thrusters
Deviation of IE_model in % of IE by regressive approach of Holtrop84 | 59
Deviation of Swet_model in % of S by regressive approach of Holtrop84 | -5
Deck is 9401 mm from WL

## Leeg
Loa [m] | 190
B [m] | 28.398
H [m] | 14.099
Lpp [m] | 178.076
Lwl [m] | 143.19
X midship aft [m] | 38.999
X midship fwd [m] | 96.339
Bilge Radius [m] | 12.7
LOADING CONDITION
T moulded [m] | 2.999
T aft at app [m] | 2.999
T fwd at fpp [m] | 2.999
heel [deg] | 0
WATERLINE ENTRANCE ANGLE:
Waterline Entrace angle (WEA) [deg] | 5.469
Location of WEA [%Bwl] | 45
XYZ location of WEA [m] | 130.719 | -6.39 | 2.999
VOLUME RELATED DATA (MOULDED)
Buoyant Volume [m3] | 3340.184
Total Volume [m3] | 41512.895
COB [m] | 96.966 | 0 | 1.935
COV Total [m] | 79.365 | 0 | 8.593
Cb_pp [-] | 0.338
Cb_wl [-] | 0.4204
DATA OF UNDERWATER AREAS
Water Plane Area [m2] | 1924.233
COF [m] | 92.948 | 0 | 2.999
Inertia WPA around COF [m4] | 39250.209 | 2326100 | 2365400
Wetted Shell Area [m2] | 2129.434
Wetted Transom Area [m2] | 0
Am [m2] | 38.07
FORE PEAK TANK (BALLAST WATER)
Volume water ballast [m3]
COV WB [m]
Position of tank BHD [m] | 140.633
Height of WB [% of D] | 0
Area WB plane [m2]
COA WB plane [m]
Inertia WB plane [m4]
BUOYANT CROSS SECTION AREAS
Number of rows | 22
x_in_m | crossarea_in_m2
31.707 | 0
38.525 | 7.104
45.344 | 15.645
52.162 | 23.556
58.981 | 30.074
65.8 | 34.756
72.618 | 37.4
79.437 | 38.07
86.255 | 37.144
93.074 | 35.342
99.893 | 33.155
106.711 | 30.707
113.53 | 28.155
120.348 | 25.68
127.167 | 23.43
133.985 | 21.426
140.804 | 19.488
147.623 | 17.265
154.441 | 14.436
161.26 | 10.734
168.078 | 5.772
174.897 | 0
TOTAL CROSS SECTION AREAS
Number of rows | 22
x_in_m | crossarea_in_m2
-11.367 | 79.97
-2.319 | 114.196
6.729 | 149.592
15.776 | 184.561
24.824 | 217.8
33.872 | 248.04
42.919 | 274.023
51.967 | 294.539
61.014 | 308.521
70.062 | 315.218
79.11 | 314.498
88.157 | 307.317
97.205 | 295.79
106.252 | 280.554
115.3 | 261.736
124.348 | 239.956
133.395 | 215.911
142.443 | 189.021
151.491 | 156.214
160.538 | 114.392
169.586 | 60.723
178.633 | 0
BALLAST TANK FILLING CROSS SECTION AREAS
Number of rows | 1
x_in_m | crossarea_in_m2
0
DATA OF SHELL PLATING WRT LONGITUDINAL BENDING (INERTIA AROUND CENTROID):
Mean shell thickness [mm] | 1
Number of rows | 22
X [m] | OUTLINE LENGTH [m] | CROSS SECTION AREA OF SHELL PLATING [m2] | CENTROID_X[m] | CENTROID_Y[m] | CENTROID_Z[m] | INERTIA_X[m4] | INERTIA_Y[m4] | INERTIA_Z[m4] | Z_Keel[m] | Z_DECK[m]
-11.367 | 47.718 | 0.048 | -11.367 | 0.001 | 12.305 | 2.327 | 0.17 | 2.157 | 9.772 | 14.1
-2.319 | 51.166 | 0.051 | -2.319 | 0 | 11.606 | 2.903 | 0.343 | 2.56 | 8.091 | 14.1
6.729 | 55.212 | 0.055 | 6.729 | 0.001 | 10.968 | 3.682 | 0.571 | 3.111 | 6.538 | 14.1
15.776 | 59.14 | 0.059 | 15.776 | 0 | 10.397 | 4.559 | 0.84 | 3.72 | 5.121 | 14.1
24.824 | 62.735 | 0.063 | 24.824 | 0.001 | 9.893 | 5.474 | 1.134 | 4.34 | 3.853 | 14.1
33.872 | 65.872 | 0.066 | 33.872 | -0.001 | 9.459 | 6.364 | 1.434 | 4.931 | 2.75 | 14.1
42.919 | 68.455 | 0.068 | 42.919 | 0.003 | 9.101 | 7.17 | 1.714 | 5.456 | 1.827 | 14.1
51.967 | 70.4 | 0.07 | 51.967 | 0.007 | 8.818 | 7.814 | 1.954 | 5.86 | 1.1 | 14.1
61.014 | 71.629 | 0.072 | 61.014 | -0.001 | 8.619 | 8.237 | 2.129 | 6.108 | 0.581 | 14.1
70.062 | 72.083 | 0.072 | 70.062 | -0.009 | 8.496 | 8.414 | 2.228 | 6.186 | 0.272 | 14.1
79.11 | 71.741 | 0.072 | 79.11 | -0.005 | 8.442 | 8.299 | 2.246 | 6.052 | 0.157 | 14.1
88.157 | 70.669 | 0.071 | 88.157 | -0.005 | 8.455 | 7.94 | 2.193 | 5.747 | 0.184 | 14.1
97.205 | 69.046 | 0.069 | 97.205 | 0.001 | 8.484 | 7.411 | 2.106 | 5.305 | 0.259 | 14.1
106.252 | 66.936 | 0.067 | 106.252 | -0.001 | 8.527 | 6.743 | 1.998 | 4.745 | 0.333 | 14.1
115.3 | 64.384 | 0.064 | 115.3 | 0 | 8.586 | 5.982 | 1.875 | 4.107 | 0.386 | 14.1
124.348 | 61.518 | 0.062 | 124.348 | -0.001 | 8.661 | 5.18 | 1.745 | 3.435 | 0.396 | 14.1
133.395 | 58.498 | 0.058 | 133.395 | 0 | 8.75 | 4.395 | 1.618 | 2.776 | 0.351 | 14.1
142.443 | 55.291 | 0.055 | 142.443 | -0.001 | 8.843 | 3.627 | 1.488 | 2.139 | 0.262 | 14.1
151.491 | 50.996 | 0.051 | 151.491 | -0.001 | 8.87 | 2.769 | 1.324 | 1.445 | 0.161 | 14.1
160.538 | 44.879 | 0.045 | 160.538 | 0 | 8.758 | 1.839 | 1.101 | 0.738 | 0.068 | 14.1
169.586 | 36.799 | 0.037 | 169.586 | 0 | 8.472 | 0.991 | 0.792 | 0.198 | 0.1 | 14.1
178.633 | 0 | 0 | 178.633 | 0 | 14.097 | 0 | 0 | 0 | 0 | 0
INPUT DATA
Loa [m] | 190
Boa [m] | 28.4
Doa [m] | 14.1
Tmoulded [m] | 2.999
Lpp/L0.85H [-] | 0.94
% Length aft Shoulder [%] | 80
Midship Length [m] | 57340.631
Location of midship [% of Lpp] | 38
Bilge Radius [m] | 12.7
% Length fwd shoulder [%] | 50
Location of bow intermediate curve [%] | 25
Bow tangency shear angle [deg] | 4
heel [deg] | 0
trim [deg] | 0
mean shell thickness [mm] | 1
Number of ordinates [-] | 12
number of waterlines [-] | 5
number of buttocks [-] | 5
Entrance angle factor [% of Bwl] | 45
X division method [-] | 1
Flip loft surface [-] | 0
WARNING: an endpoint of a curve is inside the rectangle BH
WARNING: The Z value of point 1-3 of the bow intermediate curve is not zero
RESISTANCE ESTIMATION BY METHOD HOLTROP & MENNEN 1982 & 1984
DESIGN SPEED DATA
V [kn] | V [m/s] | Fn | Rtot [N] | R_visc [N] | R_app [N] | R_w [N] | R_TR [N] | R_b [N] | R_A [N] | R_BTO [N] | w[-] | t[-]
<null>
RESISTANCE TABLE BY METHOD HOLTROP & MENNEN 1982 & 1984
Number of rows | 1
V [kn] | V [m/s] | Fn | Rtot [N] | R_visc [N] | R_app [N] | R_w [N] | R_TR [N] | R_b [N] | R_A [N] | R_BTO [N] | w[-] | t[-]
Runtime error SystemExitException: Position of LCB too far FWD
Traceback:
line 75 | in script
NOTES & WARNINGS H&M CALCULATION
None
None
Deck is 11101 mm from WL
6.4 | 3.2924 | 0.085293 | 37271.4386 | 30961.9289 | 0 | 3.2567 | 0 | 0 | 6306.2529 | 0 | 0.074704 | 0.16571
6.5 | 3.3439 | 0.086626 | 38381.2078 | 31872.1977 | 0 | 4.1471 | 0 | 0 | 6504.863 | 0 | 0.074591 | 0.16571
6.6 | 3.3953 | 0.087958 | 39506.5793 | 32794.7829 | 0 | 5.2442 | 0 | 0 | 6706.5522 | 0 | 0.074479 | 0.16571
6.7 | 3.4468 | 0.089291 | 40647.5704 | 33729.6622 | 0 | 6.5875 | 0 | 0 | 6911.3207 | 0 | 0.074369 | 0.16571
6.8 | 3.4982 | 0.090624 | 41804.2048 | 34676.8142 | 0 | 8.2223 | 0 | 0 | 7119.1684 | 0 | 0.074261 | 0.16571
6.9 | 3.5497 | 0.091956 | 42976.513 | 35636.2174 | 0 | 10.2003 | 0 | 0 | 7330.0953 | 0 | 0.074155 | 0.16571
7 | 3.6011 | 0.093289 | 44164.5328 | 36607.8511 | 0 | 12.5803 | 0 | 0 | 7544.1014 | 0 | 0.074051 | 0.16571
7.1 | 3.6526 | 0.094622 | 45368.3101 | 37591.6947 | 0 | 15.4287 | 0 | 0 | 7761.1868 | 0 | 0.073949 | 0.16571
7.2 | 3.704 | 0.095954 | 46587.8995 | 38587.7278 | 0 | 18.8203 | 0 | 0 | 7981.3514 | 0 | 0.073849 | 0.16571
7.3 | 3.7554 | 0.097287 | 47823.3649 | 39595.9308 | 0 | 22.8389 | 0 | 0 | 8204.5952 | 0 | 0.07375 | 0.16571
7.4 | 3.8069 | 0.09862 | 49074.7804 | 40616.284 | 0 | 27.5782 | 0 | 0 | 8430.9182 | 0 | 0.073652 | 0.16571
7.5 | 3.8583 | 0.099953 | 50342.2307 | 41648.7681 | 0 | 33.1421 | 0 | 0 | 8660.3205 | 0 | 0.073557 | 0.16571
7.6 | 3.9098 | 0.10129 | 51625.8121 | 42693.3643 | 0 | 39.6458 | 0 | 0 | 8892.802 | 0 | 0.073462 | 0.16571
7.7 | 3.9612 | 0.10262 | 52925.6331 | 43750.0539 | 0 | 47.2165 | 0 | 0 | 9128.3627 | 0 | 0.07337 | 0.16571
7.8 | 4.0127 | 0.10395 | 54241.8149 | 44818.8185 | 0 | 55.9938 | 0 | 0 | 9367.0027 | 0 | 0.073278 | 0.16571
7.9 | 4.0641 | 0.10528 | 55574.4927 | 45899.64 | 0 | 66.1308 | 0 | 0 | 9608.7218 | 0 | 0.073189 | 0.16571
8 | 4.1156 | 0.10662 | 56923.8157 | 46992.5006 | 0 | 77.7949 | 0 | 0 | 9853.5202 | 0 | 0.0731 | 0.16571
8.1 | 4.167 | 0.10795 | 58289.9486 | 48097.3828 | 0 | 91.1679 | 0 | 0 | 10101.3978 | 0 | 0.073013 | 0.16571
8.2 | 4.2184 | 0.10928 | 59673.0715 | 49214.2693 | 0 | 106.4476 | 0 | 0 | 10352.3547 | 0 | 0.072927 | 0.16571
8.3 | 4.2699 | 0.11061 | 61073.3815 | 50343.1429 | 0 | 123.8478 | 0 | 0 | 10606.3908 | 0 | 0.072842 | 0.16571
8.4 | 4.3213 | 0.11195 | 62491.0925 | 51483.987 | 0 | 143.5994 | 0 | 0 | 10863.5061 | 0 | 0.072759 | 0.16571
8.5 | 4.3728 | 0.11328 | 63926.4364 | 52636.785 | 0 | 165.9509 | 0 | 0 | 11123.7006 | 0 | 0.072676 | 0.16571
8.6 | 4.4242 | 0.11461 | 65379.6638 | 53801.5204 | 0 | 191.1691 | 0 | 0 | 11386.9743 | 0 | 0.072595 | 0.16571
8.7 | 4.4757 | 0.11594 | 66851.0443 | 54978.1772 | 0 | 219.5398 | 0 | 0 | 11653.3273 | 0 | 0.072515 | 0.16571
8.8 | 4.5271 | 0.11728 | 68340.8673 | 56166.7396 | 0 | 251.3683 | 0 | 0 | 11922.7595 | 0 | 0.072436 | 0.16571
8.9 | 4.5786 | 0.11861 | 69849.4427 | 57367.1917 | 0 | 286.9802 | 0 | 0 | 12195.2709 | 0 | 0.072359 | 0.16571
9 | 4.63 | 0.11994 | 71377.1012 | 58579.5181 | 0 | 326.7216 | 0 | 0 | 12470.8615 | 0 | 0.072282 | 0.16571
9.1 | 4.6814 | 0.12128 | 72924.195 | 59803.7036 | 0 | 370.96 | 0 | 0 | 12749.5314 | 0 | 0.072206 | 0.16571
9.2 | 4.7329 | 0.12261 | 74491.0981 | 61039.733 | 0 | 420.0846 | 0 | 0 | 13031.2805 | 0 | 0.072131 | 0.16571
9.3 | 4.7843 | 0.12394 | 76078.2071 | 62287.5916 | 0 | 474.5068 | 0 | 0 | 13316.1088 | 0 | 0.072057 | 0.16571
9.4 | 4.8358 | 0.12527 | 77685.9413 | 63547.2645 | 0 | 534.6605 | 0 | 0 | 13604.0164 | 0 | 0.071984 | 0.16571
9.5 | 4.8872 | 0.12661 | 79314.7433 | 64818.7373 | 0 | 601.0029 | 0 | 0 | 13895.0031 | 0 | 0.071912 | 0.16571
9.6 | 4.9387 | 0.12794 | 80965.079 | 66101.9956 | 0 | 674.0143 | 0 | 0 | 14189.0691 | 0 | 0.071841 | 0.16571
9.7 | 4.9901 | 0.12927 | 82637.4384 | 67397.0253 | 0 | 754.1987 | 0 | 0 | 14486.2143 | 0 | 0.071771 | 0.16571
9.8 | 5.0416 | 0.1306 | 84332.3355 | 68703.8124 | 0 | 842.0843 | 0 | 0 | 14786.4388 | 0 | 0.071702 | 0.16571
9.9 | 5.093 | 0.13194 | 86050.3087 | 70022.343 | 0 | 938.2232 | 0 | 0 | 15089.7425 | 0 | 0.071633 | 0.16571
10 | 5.1444 | 0.13327 | 87791.921 | 71352.6036 | 0 | 1043.1921 | 0 | 0 | 15396.1254 | 0 | 0.071566 | 0.16571
10.1 | 5.1959 | 0.1346 | 89557.76 | 72694.5806 | 0 | 1157.592 | 0 | 0 | 15705.5875 | 0 | 0.071499 | 0.16571
10.2 | 5.2473 | 0.13594 | 91348.4382 | 74048.2607 | 0 | 1282.0487 | 0 | 0 | 16018.1288 | 0 | 0.071433 | 0.16571
10.3 | 5.2988 | 0.13727 | 93164.5928 | 75413.6307 | 0 | 1417.2127 | 0 | 0 | 16333.7494 | 0 | 0.071368 | 0.16571
10.4 | 5.3502 | 0.1386 | 95006.886 | 76790.6776 | 0 | 1563.7593 | 0 | 0 | 16652.4492 | 0 | 0.071303 | 0.16571
10.5 | 5.4017 | 0.13993 | 96876.005 | 78179.3884 | 0 | 1722.3884 | 0 | 0 | 16974.2282 | 0 | 0.071239 | 0.16571
10.6 | 5.4531 | 0.14127 | 98772.6618 | 79579.7505 | 0 | 1893.8248 | 0 | 0 | 17299.0864 | 0 | 0.071176 | 0.16571
10.7 | 5.5046 | 0.1426 | 100697.593 | 80991.7513 | 0 | 2078.8178 | 0 | 0 | 17627.0239 | 0 | 0.071114 | 0.16571
10.8 | 5.556 | 0.14393 | 102651.56 | 82415.3782 | 0 | 2278.1411 | 0 | 0 | 17958.0406 | 0 | 0.071052 | 0.16571
10.9 | 5.6074 | 0.14526 | 104635.3485 | 83850.619 | 0 | 2492.593 | 0 | 0 | 18292.1365 | 0 | 0.070991 | 0.16571
11 | 5.6589 | 0.1466 | 106649.7688 | 85297.4614 | 0 | 2722.9957 | 0 | 0 | 18629.3117 | 0 | 0.070931 | 0.16571
11.1 | 5.7103 | 0.14793 | 108695.6549 | 86755.8935 | 0 | 2970.1953 | 0 | 0 | 18969.566 | 0 | 0.070871 | 0.16571
11.2 | 5.7618 | 0.14926 | 110773.8647 | 88225.9032 | 0 | 3235.0618 | 0 | 0 | 19312.8996 | 0 | 0.070812 | 0.16571
11.3 | 5.8132 | 0.1506 | 112885.2795 | 89707.4788 | 0 | 3518.4883 | 0 | 0 | 19659.3125 | 0 | 0.070754 | 0.16571
11.4 | 5.8647 | 0.15193 | 115030.804 | 91200.6085 | 0 | 3821.391 | 0 | 0 | 20008.8045 | 0 | 0.070696 | 0.16571
11.5 | 5.9161 | 0.15326 | 117211.3653 | 92705.2808 | 0 | 4144.7087 | 0 | 0 | 20361.3758 | 0 | 0.070639 | 0.16571
11.6 | 5.9676 | 0.15459 | 119427.9133 | 94221.4843 | 0 | 4489.4027 | 0 | 0 | 20717.0263 | 0 | 0.070582 | 0.16571
11.7 | 6.019 | 0.15593 | 121681.4197 | 95749.2076 | 0 | 4856.4561 | 0 | 0 | 21075.756 | 0 | 0.070526 | 0.16571
11.8 | 6.0704 | 0.15726 | 123972.8779 | 97288.4395 | 0 | 5246.8734 | 0 | 0 | 21437.5649 | 0 | 0.070471 | 0.16571
11.9 | 6.1219 | 0.15859 | 126303.3024 | 98839.1689 | 0 | 5661.6804 | 0 | 0 | 21802.4531 | 0 | 0.070416 | 0.16571
12 | 6.1733 | 0.15992 | 128673.7282 | 100401.3847 | 0 | 6101.923 | 0 | 0 | 22170.4205 | 0 | 0.070362 | 0.16571
12.1 | 6.2248 | 0.16126 | 131085.2105 | 101975.0762 | 0 | 6568.6672 | 0 | 0 | 22541.4671 | 0 | 0.070308 | 0.16571
12.2 | 6.2762 | 0.16259 | 133538.8232 | 103560.2325 | 0 | 7062.9978 | 0 | 0 | 22915.593 | 0 | 0.070255 | 0.16571
12.3 | 6.3277 | 0.16392 | 136035.6589 | 105156.8429 | 0 | 7586.018 | 0 | 0 | 23292.798 | 0 | 0.070202 | 0.16571
12.4 | 6.3791 | 0.16525 | 138576.8277 | 106764.8968 | 0 | 8138.8485 | 0 | 0 | 23673.0823 | 0 | 0.07015 | 0.16571
12.5 | 6.4306 | 0.16659 | 141163.4569 | 108384.3838 | 0 | 8722.6273 | 0 | 0 | 24056.4459 | 0 | 0.070098 | 0.16571
12.6 | 6.482 | 0.16792 | 143796.691 | 110015.2935 | 0 | 9338.5088 | 0 | 0 | 24442.8886 | 0 | 0.070047 | 0.16571
12.7 | 6.5334 | 0.16925 | 146477.6912 | 111657.6156 | 0 | 9987.665 | 0 | 0 | 24832.4106 | 0 | 0.069996 | 0.16571
12.8 | 6.5849 | 0.17059 | 149207.6372 | 113311.3399 | 0 | 10671.2855 | 0 | 0 | 25225.0118 | 0 | 0.069946 | 0.16571
12.9 | 6.6363 | 0.17192 | 151987.7268 | 114976.4564 | 0 | 11390.5782 | 0 | 0 | 25620.6922 | 0 | 0.069896 | 0.16571
13 | 6.6878 | 0.17325 | 154819.1772 | 116652.9549 | 0 | 12146.7705 | 0 | 0 | 26019.4518 | 0 | 0.069846 | 0.16571
13.1 | 6.7392 | 0.17458 | 157703.2251 | 118340.8256 | 0 | 12941.1088 | 0 | 0 | 26421.2907 | 0 | 0.069797 | 0.16571
13.2 | 6.7907 | 0.17592 | 160641.1252 | 120040.0587 | 0 | 13774.8576 | 0 | 0 | 26826.2088 | 0 | 0.069749 | 0.16571
13.3 | 6.8421 | 0.17725 | 163634.1479 | 121750.6444 | 0 | 14649.2973 | 0 | 0 | 27234.2061 | 0 | 0.069701 | 0.16571
13.4 | 6.8936 | 0.17858 | 166683.575 | 123472.5731 | 0 | 15565.7192 | 0 | 0 | 27645.2827 | 0 | 0.069653 | 0.16571
13.5 | 6.945 | 0.17991 | 169790.6933 | 125205.8352 | 0 | 16525.4197 | 0 | 0 | 28059.4385 | 0 | 0.069606 | 0.16571
13.6 | 6.9964 | 0.18125 | 172956.7874 | 126950.4212 | 0 | 17529.6928 | 0 | 0 | 28476.6735 | 0 | 0.069559 | 0.16571
13.7 | 7.0479 | 0.18258 | 176183.1318 | 128706.3217 | 0 | 18579.8224 | 0 | 0 | 28896.9877 | 0 | 0.069513 | 0.16571
13.8 | 7.0993 | 0.18391 | 179470.9838 | 130473.5275 | 0 | 19677.0753 | 0 | 0 | 29320.3811 | 0 | 0.069467 | 0.16571
13.9 | 7.1508 | 0.18525 | 182821.5795 | 132252.0291 | 0 | 20822.6966 | 0 | 0 | 29746.8538 | 0 | 0.069422 | 0.16571
14 | 7.2022 | 0.18658 | 186236.1322 | 134041.8176 | 0 | 22017.9089 | 0 | 0 | 30176.4057 | 0 | 0.069376 | 0.16571
14.1 | 7.2537 | 0.18791 | 189715.8372 | 135842.8837 | 0 | 23263.9167 | 0 | 0 | 30609.0368 | 0 | 0.069332 | 0.16571
14.2 | 7.3051 | 0.18924 | 193261.8819 | 137655.2185 | 0 | 24561.9163 | 0 | 0 | 31044.7472 | 0 | 0.069287 | 0.16571
14.3 | 7.3566 | 0.19058 | 196875.4618 | 139478.8131 | 0 | 25913.112 | 0 | 0 | 31483.5367 | 0 | 0.069243 | 0.16571
14.4 | 7.408 | 0.19191 | 200557.8018 | 141313.6585 | 0 | 27318.7378 | 0 | 0 | 31925.4055 | 0 | 0.069199 | 0.16571
14.5 | 7.4594 | 0.19324 | 204310.1814 | 143159.7459 | 0 | 28780.0819 | 0 | 0 | 32370.3536 | 0 | 0.069156 | 0.16571
14.6 | 7.5109 | 0.19457 | 208133.9613 | 145017.0668 | 0 | 30298.5137 | 0 | 0 | 32818.3808 | 0 | 0.069113 | 0.16571
14.7 | 7.5623 | 0.19591 | 212030.6077 | 146885.6123 | 0 | 31875.5081 | 0 | 0 | 33269.4873 | 0 | 0.069071 | 0.16571
14.8 | 7.6138 | 0.19724 | 216001.7122 | 148765.3739 | 0 | 33512.6653 | 0 | 0 | 33723.673 | 0 | 0.069028 | 0.16571
14.9 | 7.6652 | 0.19857 | 220049.0034 | 150656.3431 | 0 | 35211.7224 | 0 | 0 | 34180.9379 | 0 | 0.068986 | 0.16571
15 | 7.7167 | 0.19991 | 224174.3474 | 152558.5115 | 0 | 36974.5538 | 0 | 0 | 34641.282 | 0 | 0.068945 | 0.16571
15.1 | 7.7681 | 0.20124 | 228379.7341 | 154471.8706 | 0 | 38803.158 | 0 | 0 | 35104.7054 | 0 | 0.068904 | 0.16571
15.2 | 7.8196 | 0.20257 | 232667.2502 | 156396.4122 | 0 | 40699.6299 | 0 | 0 | 35571.208 | 0 | 0.068863 | 0.16571
15.3 | 7.871 | 0.2039 | 237039.0362 | 158332.1279 | 0 | 42666.1185 | 0 | 0 | 36040.7898 | 0 | 0.068822 | 0.16571
15.4 | 7.9224 | 0.20524 | 241497.2312 | 160279.0097 | 0 | 44704.7706 | 0 | 0 | 36513.4509 | 0 | 0.068782 | 0.16571
15.5 | 7.9739 | 0.20657 | 246043.905 | 162237.0492 | 0 | 46817.6646 | 0 | 0 | 36989.1912 | 0 | 0.068742 | 0.16571
15.6 | 8.0253 | 0.2079 | 250680.9843 | 164206.2386 | 0 | 49006.735 | 0 | 0 | 37468.0107 | 0 | 0.068702 | 0.16571
15.7 | 8.0768 | 0.20923 | 255410.175 | 166186.5698 | 0 | 51273.6958 | 0 | 0 | 37949.9094 | 0 | 0.068663 | 0.16571
15.8 | 8.1282 | 0.21057 | 260232.8864 | 168178.0348 | 0 | 53619.9643 | 0 | 0 | 38434.8873 | 0 | 0.068624 | 0.16571
15.9 | 8.1797 | 0.2119 | 265150.1636 | 170180.6257 | 0 | 56046.5933 | 0 | 0 | 38922.9445 | 0 | 0.068585 | 0.16571
16 | 8.2311 | 0.21323 | 270162.6318 | 172194.3348 | 0 | 58554.2162 | 0 | 0 | 39414.0809 | 0 | 0.068546 | 0.16571
16.1 | 8.2826 | 0.21456 | 275270.4599 | 174219.1542 | 0 | 61143.0092 | 0 | 0 | 39908.2965 | 0 | 0.068508 | 0.16571
16.2 | 8.334 | 0.2159 | 280473.3449 | 176255.0762 | 0 | 63812.6774 | 0 | 0 | 40405.5914 | 0 | 0.06847 | 0.16571
16.3 | 8.3854 | 0.21723 | 285770.523 | 178302.0931 | 0 | 66562.4644 | 0 | 0 | 40905.9655 | 0 | 0.068433 | 0.16571
16.4 | 8.4369 | 0.21856 | 291160.8077 | 180360.1975 | 0 | 69391.1914 | 0 | 0 | 41409.4188 | 0 | 0.068395 | 0.16571
16.5 | 8.4883 | 0.2199 | 296642.6561 | 182429.3816 | 0 | 72297.3233 | 0 | 0 | 41915.9513 | 0 | 0.068358 | 0.16571
16.6 | 8.5398 | 0.22123 | 302214.2626 | 184509.638 | 0 | 75279.0616 | 0 | 0 | 42425.563 | 0 | 0.068321 | 0.16571
16.7 | 8.5912 | 0.22256 | 307873.6757 | 186600.9593 | 0 | 78334.4624 | 0 | 0 | 42938.254 | 0 | 0.068285 | 0.16571
16.8 | 8.6427 | 0.22389 | 313618.936 | 188703.338 | 0 | 81461.5738 | 0 | 0 | 43454.0242 | 0 | 0.068248 | 0.16571
16.9 | 8.6941 | 0.22523 | 319448.228 | 190816.7668 | 0 | 84658.5875 | 0 | 0 | 43972.8736 | 0 | 0.068212 | 0.16571
17 | 8.7456 | 0.22656 | 325360.0399 | 192941.2385 | 0 | 87923.9991 | 0 | 0 | 44494.8023 | 0 | 0.068176 | 0.16571
17.1 | 8.797 | 0.22789 | 331353.324 | 195076.7457 | 0 | 91256.7681 | 0 | 0 | 45019.8101 | 0 | 0.068141 | 0.16571
17.2 | 8.8484 | 0.22922 | 337427.6509 | 197223.2813 | 0 | 94656.4723 | 0 | 0 | 45547.8972 | 0 | 0.068106 | 0.16571
17.3 | 8.8999 | 0.23056 | 343583.3499 | 199380.8382 | 0 | 98123.4481 | 0 | 0 | 46079.0636 | 0 | 0.068071 | 0.16571
17.4 | 8.9513 | 0.23189 | 349821.6295 | 201549.4092 | 0 | 101658.9112 | 0 | 0 | 46613.3091 | 0 | 0.068036 | 0.16571
17.5 | 9.0028 | 0.23322 | 356144.673 | 203728.9873 | 0 | 105265.0518 | 0 | 0 | 47150.6339 | 0 | 0.068001 | 0.16571
17.6 | 9.0542 | 0.23456 | 362555.7048 | 205919.5655 | 0 | 108945.1014 | 0 | 0 | 47691.0379 | 0 | 0.067967 | 0.16571
17.7 | 9.1057 | 0.23589 | 369059.0254 | 208121.1369 | 0 | 112703.3674 | 0 | 0 | 48234.5211 | 0 | 0.067933 | 0.16571
17.8 | 9.1571 | 0.23722 | 375660.0126 | 210333.6945 | 0 | 116545.2345 | 0 | 0 | 48781.0836 | 0 | 0.067899 | 0.16571
17.9 | 9.2086 | 0.23855 | 382365.0915 | 212557.2314 | 0 | 120477.1348 | 0 | 0 | 49330.7252 | 0 | 0.067865 | 0.16571
18 | 9.26 | 0.23989 | 389181.6727 | 214791.7409 | 0 | 124506.4856 | 0 | 0 | 49883.4461 | 0 | 0.067832 | 0.16571
18.1 | 9.3114 | 0.24122 | 396118.0615 | 217037.2162 | 0 | 128641.599 | 0 | 0 | 50439.2463 | 0 | 0.067798 | 0.16571
18.2 | 9.3629 | 0.24255 | 403183.3424 | 219293.6506 | 0 | 132891.5662 | 0 | 0 | 50998.1256 | 0 | 0.067765 | 0.16571
18.3 | 9.4143 | 0.24388 | 410387.2412 | 221561.0373 | 0 | 137266.1197 | 0 | 0 | 51560.0842 | 0 | 0.067733 | 0.16571
18.4 | 9.4658 | 0.24522 | 417739.9687 | 223839.3697 | 0 | 141775.477 | 0 | 0 | 52125.122 | 0 | 0.0677 | 0.16571
18.5 | 9.5172 | 0.24655 | 425252.0507 | 226128.6412 | 0 | 146430.1704 | 0 | 0 | 52693.239 | 0 | 0.067668 | 0.16571
18.6 | 9.5687 | 0.24788 | 432934.1465 | 228428.8453 | 0 | 151240.866 | 0 | 0 | 53264.4353 | 0 | 0.067635 | 0.16571
18.7 | 9.6201 | 0.24921 | 440796.8611 | 230739.9754 | 0 | 156218.175 | 0 | 0 | 53838.7108 | 0 | 0.067603 | 0.16571
18.8 | 9.6716 | 0.25055 | 448850.5518 | 233062.025 | 0 | 161372.4613 | 0 | 0 | 54416.0655 | 0 | 0.067572 | 0.16571
18.9 | 9.723 | 0.25188 | 457105.1346 | 235394.9878 | 0 | 166713.6474 | 0 | 0 | 54996.4994 | 0 | 0.06754 | 0.16571
19 | 9.7744 | 0.25321 | 465569.8912 | 237738.8573 | 0 | 172251.0213 | 0 | 0 | 55580.0125 | 0 | 0.067509 | 0.16571
19.1 | 9.8259 | 0.25455 | 474253.2799 | 240093.6272 | 0 | 177993.0478 | 0 | 0 | 56166.6049 | 0 | 0.067478 | 0.16571
19.2 | 9.8773 | 0.25588 | 483162.752 | 242459.2911 | 0 | 183947.1844 | 0 | 0 | 56756.2765 | 0 | 0.067447 | 0.16571
19.3 | 9.9288 | 0.25721 | 492304.577 | 244835.8427 | 0 | 190119.7069 | 0 | 0 | 57349.0273 | 0 | 0.067416 | 0.16571
19.4 | 9.9802 | 0.25854 | 501683.6776 | 247223.2759 | 0 | 196515.5443 | 0 | 0 | 57944.8574 | 0 | 0.067385 | 0.16571
19.5 | 10.0317 | 0.25988 | 511303.4785 | 249621.5843 | 0 | 203138.1275 | 0 | 0 | 58543.7667 | 0 | 0.067355 | 0.16571
19.6 | 10.0831 | 0.26121 | 521165.7704 | 252030.7619 | 0 | 209989.2534 | 0 | 0 | 59145.7552 | 0 | 0.067325 | 0.16571
19.7 | 10.1346 | 0.26254 | 531270.5919 | 254450.8025 | 0 | 217068.9665 | 0 | 0 | 59750.8229 | 0 | 0.067295 | 0.16571
19.8 | 10.186 | 0.26387 | 541616.1328 | 256881.7 | 0 | 224375.4629 | 0 | 0 | 60358.9698 | 0 | 0.067265 | 0.16571
19.9 | 10.2374 | 0.26521 | 552198.6606 | 259323.4484 | 0 | 231905.0162 | 0 | 0 | 60970.196 | 0 | 0.067235 | 0.16571
20 | 10.2889 | 0.26654 | 563012.4736 | 261776.0415 | 0 | 239651.9307 | 0 | 0 | 61584.5014 | 0 | 0.067206 | 0.16571
20.1 | 10.3403 | 0.26787 | 574049.8825 | 264239.4735 | 0 | 247608.523 | 0 | 0 | 62201.886 | 0 | 0.067176 | 0.16571
20.2 | 10.3918 | 0.26921 | 585301.2224 | 266713.7384 | 0 | 255765.1342 | 0 | 0 | 62822.3499 | 0 | 0.067147 | 0.16571
20.3 | 10.4432 | 0.27054 | 596754.8974 | 269198.8302 | 0 | 264110.1742 | 0 | 0 | 63445.893 | 0 | 0.067118 | 0.16571
20.4 | 10.4947 | 0.27187 | 608397.4579 | 271694.7431 | 0 | 272630.1995 | 0 | 0 | 64072.5153 | 0 | 0.067089 | 0.16571
20.5 | 10.5461 | 0.2732 | 620213.7122 | 274201.4712 | 0 | 281310.0242 | 0 | 0 | 64702.2168 | 0 | 0.067061 | 0.16571
20.6 | 10.5976 | 0.27454 | 632186.8701 | 276719.0086 | 0 | 290132.8639 | 0 | 0 | 65334.9976 | 0 | 0.067032 | 0.16571
20.7 | 10.649 | 0.27587 | 644298.719 | 279247.3497 | 0 | 299080.5118 | 0 | 0 | 65970.8575 | 0 | 0.067004 | 0.16571
20.8 | 10.7004 | 0.2772 | 656529.8283 | 281786.4887 | 0 | 308133.5429 | 0 | 0 | 66609.7967 | 0 | 0.066976 | 0.16571
20.9 | 10.7519 | 0.27853 | 668859.7806 | 284336.4198 | 0 | 317271.5457 | 0 | 0 | 67251.8152 | 0 | 0.066948 | 0.16571
21 | 10.8033 | 0.27987 | 681267.4251 | 286897.1373 | 0 | 326473.375 | 0 | 0 | 67896.9128 | 0 | 0.06692 | 0.16571
21.1 | 10.8548 | 0.2812 | 693731.1483 | 289468.6356 | 0 | 335717.423 | 0 | 0 | 68545.0897 | 0 | 0.066892 | 0.16571
21.2 | 10.9062 | 0.28253 | 706229.157 | 292050.909 | 0 | 344981.9021 | 0 | 0 | 69196.3458 | 0 | 0.066865 | 0.16571
21.3 | 10.9577 | 0.28387 | 718739.768 | 294643.9521 | 0 | 354245.1348 | 0 | 0 | 69850.6811 | 0 | 0.066837 | 0.16571
21.4 | 11.0091 | 0.2852 | 731241.699 | 297247.7591 | 0 | 363485.8443 | 0 | 0 | 70508.0957 | 0 | 0.06681 | 0.16571
21.5 | 11.0606 | 0.28653 | 743714.3533 | 299862.3245 | 0 | 372683.4394 | 0 | 0 | 71168.5895 | 0 | 0.066783 | 0.16571
21.6 | 11.112 | 0.28786 | 756138.0948 | 302487.643 | 0 | 381818.2894 | 0 | 0 | 71832.1625 | 0 | 0.066756 | 0.16571
21.7 | 11.1634 | 0.2892 | 768494.5052 | 305123.7088 | 0 | 390871.9817 | 0 | 0 | 72498.8147 | 0 | 0.066729 | 0.16571
21.8 | 11.2149 | 0.29053 | 780766.6216 | 307770.5168 | 0 | 399827.5587 | 0 | 0 | 73168.5461 | 0 | 0.066703 | 0.16571
21.9 | 11.2663 | 0.29186 | 792939.1466 | 310428.0613 | 0 | 408669.7285 | 0 | 0 | 73841.3568 | 0 | 0.066676 | 0.16571
22 | 11.3178 | 0.29319 | 804998.6313 | 313096.3371 | 0 | 417385.0475 | 0 | 0 | 74517.2467 | 0 | 0.06665 | 0.16571
22.1 | 11.3692 | 0.29453 | 816933.6251 | 315775.3387 | 0 | 425962.0706 | 0 | 0 | 75196.2158 | 0 | 0.066624 | 0.16571
22.2 | 11.4207 | 0.29586 | 828734.7933 | 318465.0609 | 0 | 434391.4682 | 0 | 0 | 75878.2642 | 0 | 0.066598 | 0.16571
22.3 | 11.4721 | 0.29719 | 840395 | 321165.4983 | 0 | 442666.1099 | 0 | 0 | 76563.3918 | 0 | 0.066572 | 0.16571
22.4 | 11.5236 | 0.29852 | 851909.3577 | 323876.6457 | 0 | 450781.1134 | 0 | 0 | 77251.5986 | 0 | 0.066546 | 0.16571
22.5 | 11.575 | 0.29986 | 863275.2432 | 326598.4977 | 0 | 458733.8608 | 0 | 0 | 77942.8846 | 0 | 0.06652 | 0.16571
22.6 | 11.6264 | 0.30119 | 874492.2829 | 329331.0493 | 0 | 466523.9838 | 0 | 0 | 78637.2499 | 0 | 0.066495 | 0.16571
22.7 | 11.6779 | 0.30252 | 885562.3092 | 332074.2952 | 0 | 474153.3197 | 0 | 0 | 79334.6943 | 0 | 0.06647 | 0.16571
22.8 | 11.7293 | 0.30386 | 896489.2898 | 334828.2301 | 0 | 481625.8417 | 0 | 0 | 80035.218 | 0 | 0.066444 | 0.16571
22.9 | 11.7808 | 0.30519 | 907279.2359 | 337592.8491 | 0 | 488947.5658 | 0 | 0 | 80738.821 | 0 | 0.066419 | 0.16571
23 | 11.8322 | 0.30652 | 917940.0893 | 340368.1469 | 0 | 496126.4393 | 0 | 0 | 81445.5031 | 0 | 0.066394 | 0.16571
23.1 | 11.8837 | 0.30785 | 928481.5953 | 343154.1186 | 0 | 503172.2122 | 0 | 0 | 82155.2645 | 0 | 0.066369 | 0.16571
23.2 | 11.9351 | 0.30919 | 938915.1624 | 345950.7589 | 0 | 510096.2984 | 0 | 0 | 82868.1051 | 0 | 0.066345 | 0.16571
23.3 | 11.9866 | 0.31052 | 949253.7141 | 348758.0629 | 0 | 516911.6263 | 0 | 0 | 83584.0249 | 0 | 0.06632 | 0.16571
23.4 | 12.038 | 0.31185 | 959511.5355 | 351576.0256 | 0 | 523632.4858 | 0 | 0 | 84303.024 | 0 | 0.066296 | 0.16571
23.5 | 12.0894 | 0.31318 | 969704.1173 | 354404.642 | 0 | 530274.3731 | 0 | 0 | 85025.1023 | 0 | 0.066271 | 0.16571
23.6 | 12.1409 | 0.31452 | 979848.0018 | 357243.9071 | 0 | 536853.8349 | 0 | 0 | 85750.2598 | 0 | 0.066247 | 0.16571
23.7 | 12.1923 | 0.31585 | 989960.6306 | 360093.816 | 0 | 543388.3181 | 0 | 0 | 86478.4965 | 0 | 0.066223 | 0.16571
23.8 | 12.2438 | 0.31718 | 1000060.1989 | 362954.3637 | 0 | 549896.0228 | 0 | 0 | 87209.8125 | 0 | 0.066199 | 0.16571
23.9 | 12.2952 | 0.31852 | 1010165.5166 | 365825.5454 | 0 | 556395.7636 | 0 | 0 | 87944.2076 | 0 | 0.066175 | 0.16571
24 | 12.3467 | 0.31985 | 1020295.8773 | 368707.3562 | 0 | 562906.839 | 0 | 0 | 88681.682 | 0 | 0.066151 | 0.16571
NOTES & WARNINGS H&M CALCULATION
SHIP DOES NOT ADHERE TO LCB BETWEEN -5% AND +5%
SHIP DOES NOT ADHERE TO B/T RATIO LIMITATION
Selected step size (dt) | 0.1
Wetted surface area measured from Rhino model
Half waterline entrance angle calculated using HMT 1984 method
Wake and thrust deduction factor calculated using HMT 1984 method
Number of propellers | 1
Propeller diameter | 8
Chosen stern coefficient | -1
No bulb
No bow/stern thrusters
Deviation of IE_model in % of IE by regressive approach of Holtrop84 | 83
Deviation of Swet_model in % of S by regressive approach of Holtrop84 | -8
Deck is 10101 mm from WL

## Varend
Loa [m] | 190
B [m] | 28.398
H [m] | 14.099
Lpp [m] | 178.076
Lwl [m] | 169.611
X midship aft [m] | 38.999
X midship fwd [m] | 96.339
Bilge Radius [m] | 12.7
LOADING CONDITION
T moulded [m] | 6.499
T aft at app [m] | 6.499
T fwd at fpp [m] | 6.499
heel [deg] | 0
WATERLINE ENTRANCE ANGLE:
Waterline Entrace angle (WEA) [deg] | 8.79
Location of WEA [%Bwl] | 45
XYZ location of WEA [m] | 146.933 | -6.39 | 6.499
VOLUME RELATED DATA (MOULDED)
Buoyant Volume [m3] | 12266.237
Total Volume [m3] | 41512.895
COB [m] | 89.651 | 0 | 4.08
COV Total [m] | 79.365 | 0 | 8.593
Cb_pp [-] | 0.4359
Cb_wl [-] | 0.4576
DATA OF UNDERWATER AREAS
Water Plane Area [m2] | 3097.785
COF [m] | 82.075 | 0 | 6.499
Inertia WPA around COF [m4] | 112467.791 | 5312300 | 5424800
Wetted Shell Area [m2] | 3870.364
Wetted Transom Area [m2] | 0
Am [m2] | 113.924
FORE PEAK TANK (BALLAST WATER)
Volume water ballast [m3] | 1946.954
COV WB [m] | 153.444 | 0 | 5.095
Position of tank BHD [m] | 140.633
Height of WB [% of D] | 60
Area WB plane [m2] | 340.172
COA WB plane [m] | 153.949 | 0 | 8.459
Inertia WB plane [m4] | 4023.057 | 27675.425 | 31698.482
BUOYANT CROSS SECTION AREAS
Number of rows | 22
x_in_m | crossarea_in_m2
6.971 | 0
15.048 | 15.58
23.125 | 34.926
31.201 | 54.246
39.278 | 72.174
47.355 | 87.729
55.431 | 100.122
63.508 | 108.758
71.585 | 113.32
79.661 | 113.924
87.738 | 111.334
95.815 | 106.975
103.891 | 101.436
111.968 | 94.82
120.045 | 87.315
128.122 | 79.12
136.198 | 70.278
144.275 | 60.515
152.352 | 49.263
160.428 | 35.835
168.505 | 19.227
176.582 | 0
TOTAL CROSS SECTION AREAS
Number of rows | 22
x_in_m | crossarea_in_m2
-11.367 | 79.97
-2.319 | 114.196
6.729 | 149.592
15.776 | 184.561
24.824 | 217.8
33.872 | 248.04
42.919 | 274.023
51.967 | 294.539
61.014 | 308.521
70.062 | 315.218
79.11 | 314.498
88.157 | 307.317
97.205 | 295.79
106.252 | 280.554
115.3 | 261.736
124.348 | 239.956
133.395 | 215.911
142.443 | 189.021
151.491 | 156.214
160.538 | 114.392
169.586 | 60.723
178.633 | 0
BALLAST TANK FILLING CROSS SECTION AREAS
Number of rows | 5
x_in_m | crossarea_in_m2
140.633 | 95.024
149.759 | 77.645
158.885 | 56.785
168.011 | 30.843
177.137 | 0
DATA OF SHELL PLATING WRT LONGITUDINAL BENDING (INERTIA AROUND CENTROID):
Mean shell thickness [mm] | 1
Number of rows | 22
X [m] | OUTLINE LENGTH [m] | CROSS SECTION AREA OF SHELL PLATING [m2] | CENTROID_X[m] | CENTROID_Y[m] | CENTROID_Z[m] | INERTIA_X[m4] | INERTIA_Y[m4] | INERTIA_Z[m4] | Z_Keel[m] | Z_DECK[m]
-11.367 | 47.718 | 0.048 | -11.367 | 0.001 | 12.305 | 2.327 | 0.17 | 2.157 | 9.772 | 14.1
-2.319 | 51.166 | 0.051 | -2.319 | 0 | 11.606 | 2.903 | 0.343 | 2.56 | 8.091 | 14.1
6.729 | 55.212 | 0.055 | 6.729 | 0.001 | 10.968 | 3.682 | 0.571 | 3.111 | 6.538 | 14.1
15.776 | 59.14 | 0.059 | 15.776 | 0 | 10.397 | 4.559 | 0.84 | 3.72 | 5.121 | 14.1
24.824 | 62.735 | 0.063 | 24.824 | 0.001 | 9.893 | 5.474 | 1.134 | 4.34 | 3.853 | 14.1
33.872 | 65.872 | 0.066 | 33.872 | -0.001 | 9.459 | 6.364 | 1.434 | 4.931 | 2.75 | 14.1
42.919 | 68.455 | 0.068 | 42.919 | 0.003 | 9.101 | 7.17 | 1.714 | 5.456 | 1.827 | 14.1
51.967 | 70.4 | 0.07 | 51.967 | 0.007 | 8.818 | 7.814 | 1.954 | 5.86 | 1.1 | 14.1
61.014 | 71.629 | 0.072 | 61.014 | -0.001 | 8.619 | 8.237 | 2.129 | 6.108 | 0.581 | 14.1
70.062 | 72.083 | 0.072 | 70.062 | -0.009 | 8.496 | 8.414 | 2.228 | 6.186 | 0.272 | 14.1
79.11 | 71.741 | 0.072 | 79.11 | -0.005 | 8.442 | 8.299 | 2.246 | 6.052 | 0.157 | 14.1
88.157 | 70.669 | 0.071 | 88.157 | -0.005 | 8.455 | 7.94 | 2.193 | 5.747 | 0.184 | 14.1
97.205 | 69.046 | 0.069 | 97.205 | 0.001 | 8.484 | 7.411 | 2.106 | 5.305 | 0.259 | 14.1
106.252 | 66.936 | 0.067 | 106.252 | -0.001 | 8.527 | 6.743 | 1.998 | 4.745 | 0.333 | 14.1
115.3 | 64.384 | 0.064 | 115.3 | 0 | 8.586 | 5.982 | 1.875 | 4.107 | 0.386 | 14.1
124.348 | 61.518 | 0.062 | 124.348 | -0.001 | 8.661 | 5.18 | 1.745 | 3.435 | 0.396 | 14.1
133.395 | 58.498 | 0.058 | 133.395 | 0 | 8.75 | 4.395 | 1.618 | 2.776 | 0.351 | 14.1
142.443 | 55.291 | 0.055 | 142.443 | -0.001 | 8.843 | 3.627 | 1.488 | 2.139 | 0.262 | 14.1
151.491 | 50.996 | 0.051 | 151.491 | -0.001 | 8.87 | 2.769 | 1.324 | 1.445 | 0.161 | 14.1
160.538 | 44.879 | 0.045 | 160.538 | 0 | 8.758 | 1.839 | 1.101 | 0.738 | 0.068 | 14.1
169.586 | 36.799 | 0.037 | 169.586 | 0 | 8.472 | 0.991 | 0.792 | 0.198 | 0.1 | 14.1
178.633 | 0 | 0 | 178.633 | 0 | 14.097 | 0 | 0 | 0 | 0 | 0
INPUT DATA
Loa [m] | 190
Boa [m] | 28.4
Doa [m] | 14.1
Tmoulded [m] | 6.499
Lpp/L0.85H [-] | 0.94
% Length aft Shoulder [%] | 80
Midship Length [m] | 57340.631
Location of midship [% of Lpp] | 38
Bilge Radius [m] | 12.7
% Length fwd shoulder [%] | 50
Location of bow intermediate curve [%] | 25
Bow tangency shear angle [deg] | 4
heel [deg] | 0
trim [deg] | 0
mean shell thickness [mm] | 1
Number of ordinates [-] | 12
number of waterlines [-] | 5
number of buttocks [-] | 5
Entrance angle factor [% of Bwl] | 45
X division method [-] | 1
Flip loft surface [-] | 0
WARNING: an endpoint of a curve is inside the rectangle BH
WARNING: The Z value of point 1-3 of the bow intermediate curve is not zero
RESISTANCE ESTIMATION BY METHOD HOLTROP & MENNEN 1982 & 1984
DESIGN SPEED DATA
V [kn] | V [m/s] | Fn | Rtot [N] | R_visc [N] | R_app [N] | R_w [N] | R_TR [N] | R_b [N] | R_A [N] | R_BTO [N] | w[-] | t[-]
19 | 9.7744 | 0.23962 | 543367.0759 | 338984.1308 | 0 | 128396.0401 | 0 | 0 | 75986.905 | 0 | 0.088122 | 0.17238
RESISTANCE TABLE BY METHOD HOLTROP & MENNEN 1982 & 1984
Number of rows | 181
V [kn] | V [m/s] | Fn | Rtot [N] | R_visc [N] | R_app [N] | R_w [N] | R_TR [N] | R_b [N] | R_A [N] | R_BTO [N] | w[-] | t[-]
6 | 3.0867 | 0.075671 | 46670.2397 | 39092.3557 | 0 | 0.24254 | 0 | 0 | 7577.6415 | 0 | 0.093365 | 0.17238
6.1 | 3.1381 | 0.076932 | 48151.753 | 40319.0906 | 0 | 0.32797 | 0 | 0 | 7832.3344 | 0 | 0.093281 | 0.17238
6.2 | 3.1896 | 0.078193 | 49655.2042 | 41563.5275 | 0 | 0.43942 | 0 | 0 | 8091.2372 | 0 | 0.093198 | 0.17238
6.3 | 3.241 | 0.079454 | 51180.5662 | 42825.6329 | 0 | 0.58357 | 0 | 0 | 8354.3497 | 0 | 0.093117 | 0.17238
6.4 | 3.2924 | 0.080716 | 52727.8141 | 44105.3736 | 0 | 0.76849 | 0 | 0 | 8621.6721 | 0 | 0.093038 | 0.17238
6.5 | 3.3439 | 0.081977 | 54296.9254 | 45402.7172 | 0 | 1.0039 | 0 | 0 | 8893.2043 | 0 | 0.09296 | 0.17238
6.6 | 3.3953 | 0.083238 | 55887.8796 | 46717.6321 | 0 | 1.3013 | 0 | 0 | 9168.9462 | 0 | 0.092883 | 0.17238
6.7 | 3.4468 | 0.084499 | 57500.6594 | 48050.0869 | 0 | 1.6746 | 0 | 0 | 9448.898 | 0 | 0.092808 | 0.17238
6.8 | 3.4982 | 0.08576 | 59135.2501 | 49400.0509 | 0 | 2.1397 | 0 | 0 | 9733.0595 | 0 | 0.092734 | 0.17238
6.9 | 3.5497 | 0.087021 | 60791.6405 | 50767.494 | 0 | 2.7156 | 0 | 0 | 10021.4309 | 0 | 0.092662 | 0.17238
7 | 3.6011 | 0.088283 | 62469.8229 | 52152.3866 | 0 | 3.4242 | 0 | 0 | 10314.012 | 0 | 0.09259 | 0.17238
7.1 | 3.6526 | 0.089544 | 64169.7936 | 53554.6995 | 0 | 4.2911 | 0 | 0 | 10610.803 | 0 | 0.09252 | 0.17238
7.2 | 3.704 | 0.090805 | 65891.5533 | 54974.4041 | 0 | 5.3454 | 0 | 0 | 10911.8037 | 0 | 0.092451 | 0.17238
7.3 | 3.7554 | 0.092066 | 67635.1074 | 56411.4722 | 0 | 6.6208 | 0 | 0 | 11217.0143 | 0 | 0.092384 | 0.17238
7.4 | 3.8069 | 0.093327 | 69400.4663 | 57865.876 | 0 | 8.1556 | 0 | 0 | 11526.4347 | 0 | 0.092317 | 0.17238
7.5 | 3.8583 | 0.094589 | 71187.6463 | 59337.5883 | 0 | 9.9932 | 0 | 0 | 11840.0648 | 0 | 0.092252 | 0.17238
7.6 | 3.9098 | 0.09585 | 72996.6698 | 60826.5822 | 0 | 12.1828 | 0 | 0 | 12157.9048 | 0 | 0.092187 | 0.17238
7.7 | 3.9612 | 0.097111 | 74827.5654 | 62332.8313 | 0 | 14.7796 | 0 | 0 | 12479.9546 | 0 | 0.092124 | 0.17238
7.8 | 4.0127 | 0.098372 | 76680.3692 | 63856.3095 | 0 | 17.8456 | 0 | 0 | 12806.2141 | 0 | 0.092061 | 0.17238
7.9 | 4.0641 | 0.099633 | 78555.1249 | 65396.9911 | 0 | 21.4502 | 0 | 0 | 13136.6835 | 0 | 0.092 | 0.17238
8 | 4.1156 | 0.10089 | 80451.8842 | 66954.851 | 0 | 25.6705 | 0 | 0 | 13471.3627 | 0 | 0.091939 | 0.17238
8.1 | 4.167 | 0.10216 | 82370.7077 | 68529.8643 | 0 | 30.5918 | 0 | 0 | 13810.2516 | 0 | 0.091879 | 0.17238
8.2 | 4.2184 | 0.10342 | 84311.6653 | 70122.0063 | 0 | 36.3086 | 0 | 0 | 14153.3504 | 0 | 0.091821 | 0.17238
8.3 | 4.2699 | 0.10468 | 86274.8369 | 71731.253 | 0 | 42.9249 | 0 | 0 | 14500.659 | 0 | 0.091763 | 0.17238
8.4 | 4.3213 | 0.10594 | 88260.3129 | 73357.5805 | 0 | 50.555 | 0 | 0 | 14852.1773 | 0 | 0.091705 | 0.17238
8.5 | 4.3728 | 0.1072 | 90268.1948 | 75000.9653 | 0 | 59.324 | 0 | 0 | 15207.9055 | 0 | 0.091649 | 0.17238
8.6 | 4.4242 | 0.10846 | 92298.5959 | 76661.3842 | 0 | 69.3682 | 0 | 0 | 15567.8435 | 0 | 0.091594 | 0.17238
8.7 | 4.4757 | 0.10972 | 94351.6419 | 78338.8144 | 0 | 80.8362 | 0 | 0 | 15931.9912 | 0 | 0.091539 | 0.17238
8.8 | 4.5271 | 0.11098 | 96427.4715 | 80033.2334 | 0 | 93.8894 | 0 | 0 | 16300.3488 | 0 | 0.091485 | 0.17238
8.9 | 4.5786 | 0.11225 | 98526.2371 | 81744.6188 | 0 | 108.7021 | 0 | 0 | 16672.9162 | 0 | 0.091432 | 0.17238
9 | 4.63 | 0.11351 | 100648.1051 | 83472.9487 | 0 | 125.4631 | 0 | 0 | 17049.6934 | 0 | 0.091379 | 0.17238
9.1 | 4.6814 | 0.11477 | 102793.2571 | 85218.2015 | 0 | 144.3752 | 0 | 0 | 17430.6803 | 0 | 0.091327 | 0.17238
9.2 | 4.7329 | 0.11603 | 104961.8898 | 86980.3558 | 0 | 165.6569 | 0 | 0 | 17815.8771 | 0 | 0.091276 | 0.17238
9.3 | 4.7843 | 0.11729 | 107154.2162 | 88759.3905 | 0 | 189.542 | 0 | 0 | 18205.2837 | 0 | 0.091226 | 0.17238
9.4 | 4.8358 | 0.11855 | 109370.4659 | 90555.2847 | 0 | 216.2811 | 0 | 0 | 18598.9001 | 0 | 0.091176 | 0.17238
9.5 | 4.8872 | 0.11981 | 111610.8856 | 92368.0179 | 0 | 246.1415 | 0 | 0 | 18996.7262 | 0 | 0.091127 | 0.17238
9.6 | 4.9387 | 0.12107 | 113875.7399 | 94197.5696 | 0 | 279.4081 | 0 | 0 | 19398.7622 | 0 | 0.091078 | 0.17238
9.7 | 4.9901 | 0.12233 | 116165.3116 | 96043.9199 | 0 | 316.3836 | 0 | 0 | 19805.008 | 0 | 0.09103 | 0.17238
9.8 | 5.0416 | 0.1236 | 118479.9023 | 97907.0489 | 0 | 357.3898 | 0 | 0 | 20215.4636 | 0 | 0.090983 | 0.17238
9.9 | 5.093 | 0.12486 | 120819.833 | 99786.9371 | 0 | 402.767 | 0 | 0 | 20630.129 | 0 | 0.090936 | 0.17238
10 | 5.1444 | 0.12612 | 123185.4446 | 101683.5649 | 0 | 452.8755 | 0 | 0 | 21049.0041 | 0 | 0.09089 | 0.17238
10.1 | 5.1959 | 0.12738 | 125577.098 | 103596.9134 | 0 | 508.0955 | 0 | 0 | 21472.0891 | 0 | 0.090844 | 0.17238
10.2 | 5.2473 | 0.12864 | 127995.175 | 105526.9635 | 0 | 568.8276 | 0 | 0 | 21899.3839 | 0 | 0.090799 | 0.17238
10.3 | 5.2988 | 0.1299 | 130440.0784 | 107473.6966 | 0 | 635.4933 | 0 | 0 | 22330.8885 | 0 | 0.090754 | 0.17238
10.4 | 5.3502 | 0.13116 | 132912.2325 | 109437.0942 | 0 | 708.5354 | 0 | 0 | 22766.6029 | 0 | 0.09071 | 0.17238
10.5 | 5.4017 | 0.13242 | 135412.0834 | 111417.138 | 0 | 788.4183 | 0 | 0 | 23206.5271 | 0 | 0.090667 | 0.17238
10.6 | 5.4531 | 0.13369 | 137940.0995 | 113413.81 | 0 | 875.6284 | 0 | 0 | 23650.6611 | 0 | 0.090624 | 0.17238
10.7 | 5.5046 | 0.13495 | 140496.7715 | 115427.0923 | 0 | 970.6744 | 0 | 0 | 24099.0048 | 0 | 0.090581 | 0.17238
10.8 | 5.556 | 0.13621 | 143082.6129 | 117456.9671 | 0 | 1074.0873 | 0 | 0 | 24551.5584 | 0 | 0.090539 | 0.17238
10.9 | 5.6074 | 0.13747 | 145698.16 | 119503.4171 | 0 | 1186.4211 | 0 | 0 | 25008.3218 | 0 | 0.090497 | 0.17238
11 | 5.6589 | 0.13873 | 148343.9726 | 121566.4249 | 0 | 1308.2527 | 0 | 0 | 25469.295 | 0 | 0.090456 | 0.17238
11.1 | 5.7103 | 0.13999 | 151020.6335 | 123645.9734 | 0 | 1440.1821 | 0 | 0 | 25934.478 | 0 | 0.090415 | 0.17238
11.2 | 5.7618 | 0.14125 | 153728.7492 | 125742.0457 | 0 | 1582.8327 | 0 | 0 | 26403.8708 | 0 | 0.090375 | 0.17238
11.3 | 5.8132 | 0.14251 | 156468.9497 | 127854.625 | 0 | 1736.8513 | 0 | 0 | 26877.4734 | 0 | 0.090335 | 0.17238
11.4 | 5.8647 | 0.14377 | 159241.8887 | 129983.6947 | 0 | 1902.9082 | 0 | 0 | 27355.2858 | 0 | 0.090296 | 0.17238
11.5 | 5.9161 | 0.14504 | 162048.2438 | 132129.2385 | 0 | 2081.6973 | 0 | 0 | 27837.308 | 0 | 0.090257 | 0.17238
11.6 | 5.9676 | 0.1463 | 164888.7162 | 134291.2401 | 0 | 2273.9361 | 0 | 0 | 28323.54 | 0 | 0.090218 | 0.17238
11.7 | 6.019 | 0.14756 | 167764.0309 | 136469.6834 | 0 | 2480.3657 | 0 | 0 | 28813.9818 | 0 | 0.09018 | 0.17238
11.8 | 6.0704 | 0.14882 | 170674.9366 | 138664.5525 | 0 | 2701.7507 | 0 | 0 | 29308.6334 | 0 | 0.090142 | 0.17238
11.9 | 6.1219 | 0.15008 | 173622.2058 | 140875.8317 | 0 | 2938.8794 | 0 | 0 | 29807.4948 | 0 | 0.090104 | 0.17238
12 | 6.1733 | 0.15134 | 176606.6345 | 143103.5053 | 0 | 3192.5632 | 0 | 0 | 30310.566 | 0 | 0.090067 | 0.17238
12.1 | 6.2248 | 0.1526 | 179629.042 | 145347.5579 | 0 | 3463.6371 | 0 | 0 | 30817.847 | 0 | 0.090031 | 0.17238
12.2 | 6.2762 | 0.15386 | 182690.2711 | 147607.9742 | 0 | 3752.9591 | 0 | 0 | 31329.3378 | 0 | 0.089994 | 0.17238
12.3 | 6.3277 | 0.15513 | 185791.1877 | 149884.739 | 0 | 4061.4103 | 0 | 0 | 31845.0384 | 0 | 0.089958 | 0.17238
12.4 | 6.3791 | 0.15639 | 188932.6807 | 152177.8374 | 0 | 4389.8946 | 0 | 0 | 32364.9488 | 0 | 0.089923 | 0.17238
12.5 | 6.4306 | 0.15765 | 192115.6619 | 154487.2544 | 0 | 4739.3385 | 0 | 0 | 32889.069 | 0 | 0.089887 | 0.17238
12.6 | 6.482 | 0.15891 | 195341.0651 | 156812.9753 | 0 | 5110.6908 | 0 | 0 | 33417.399 | 0 | 0.089852 | 0.17238
12.7 | 6.5334 | 0.16017 | 198609.8466 | 159154.9856 | 0 | 5504.9222 | 0 | 0 | 33949.9388 | 0 | 0.089818 | 0.17238
12.8 | 6.5849 | 0.16143 | 201922.9842 | 161513.2708 | 0 | 5923.0251 | 0 | 0 | 34486.6884 | 0 | 0.089783 | 0.17238
12.9 | 6.6363 | 0.16269 | 205281.4768 | 163887.8165 | 0 | 6366.0125 | 0 | 0 | 35027.6478 | 0 | 0.089749 | 0.17238
13 | 6.6878 | 0.16395 | 208686.3441 | 166278.6086 | 0 | 6834.9185 | 0 | 0 | 35572.817 | 0 | 0.089716 | 0.17238
13.1 | 6.7392 | 0.16521 | 212138.6259 | 168685.633 | 0 | 7330.7969 | 0 | 0 | 36122.196 | 0 | 0.089682 | 0.17238
13.2 | 6.7907 | 0.16648 | 215639.3821 | 171108.8757 | 0 | 7854.7216 | 0 | 0 | 36675.7848 | 0 | 0.089649 | 0.17238
13.3 | 6.8421 | 0.16774 | 219189.693 | 173548.323 | 0 | 8407.7865 | 0 | 0 | 37233.5834 | 0 | 0.089616 | 0.17238
13.4 | 6.8936 | 0.169 | 222790.6588 | 176003.9611 | 0 | 8991.1058 | 0 | 0 | 37795.5918 | 0 | 0.089584 | 0.17238
13.5 | 6.945 | 0.17026 | 226443.4009 | 178475.7765 | 0 | 9605.8143 | 0 | 0 | 38361.8101 | 0 | 0.089552 | 0.17238
13.6 | 6.9964 | 0.17152 | 230149.0623 | 180963.7557 | 0 | 10253.0685 | 0 | 0 | 38932.2381 | 0 | 0.08952 | 0.17238
13.7 | 7.0479 | 0.17278 | 233908.8077 | 183467.8854 | 0 | 10934.0464 | 0 | 0 | 39506.8759 | 0 | 0.089488 | 0.17238
13.8 | 7.0993 | 0.17404 | 237723.824 | 185988.1523 | 0 | 11649.9482 | 0 | 0 | 40085.7235 | 0 | 0.089457 | 0.17238
13.9 | 7.1508 | 0.1753 | 241595.319 | 188524.5434 | 0 | 12401.9947 | 0 | 0 | 40668.7809 | 0 | 0.089426 | 0.17238
14 | 7.2022 | 0.17657 | 245524.5197 | 191077.0456 | 0 | 13191.426 | 0 | 0 | 41256.0481 | 0 | 0.089395 | 0.17238
14.1 | 7.2537 | 0.17783 | 249512.6687 | 193645.6459 | 0 | 14019.4976 | 0 | 0 | 41847.5251 | 0 | 0.089365 | 0.17238
14.2 | 7.3051 | 0.17909 | 253561.0199 | 196230.3317 | 0 | 14887.4762 | 0 | 0 | 42443.212 | 0 | 0.089334 | 0.17238
14.3 | 7.3566 | 0.18035 | 257670.8327 | 198831.0903 | 0 | 15796.6339 | 0 | 0 | 43043.1086 | 0 | 0.089304 | 0.17238
14.4 | 7.408 | 0.18161 | 261843.3658 | 201447.909 | 0 | 16748.2418 | 0 | 0 | 43647.215 | 0 | 0.089274 | 0.17238
14.5 | 7.4594 | 0.18287 | 266079.8716 | 204080.7754 | 0 | 17743.565 | 0 | 0 | 44255.5312 | 0 | 0.089245 | 0.17238
14.6 | 7.5109 | 0.18413 | 270381.592 | 206729.6772 | 0 | 18783.8576 | 0 | 0 | 44868.0572 | 0 | 0.089216 | 0.17238
14.7 | 7.5623 | 0.18539 | 274749.7561 | 209394.6019 | 0 | 19870.3612 | 0 | 0 | 45484.7931 | 0 | 0.089187 | 0.17238
14.8 | 7.6138 | 0.18665 | 279185.5825 | 212075.5375 | 0 | 21004.3063 | 0 | 0 | 46105.7387 | 0 | 0.089158 | 0.17238
14.9 | 7.6652 | 0.18792 | 283690.2844 | 214772.4719 | 0 | 22186.9185 | 0 | 0 | 46730.8941 | 0 | 0.089129 | 0.17238
15 | 7.7167 | 0.18918 | 288265.0808 | 217485.393 | 0 | 23419.4285 | 0 | 0 | 47360.2593 | 0 | 0.089101 | 0.17238
15.1 | 7.7681 | 0.19044 | 292911.2107 | 220214.289 | 0 | 24703.0874 | 0 | 0 | 47993.8343 | 0 | 0.089073 | 0.17238
15.2 | 7.8196 | 0.1917 | 297629.9523 | 222959.1481 | 0 | 26039.185 | 0 | 0 | 48631.6192 | 0 | 0.089045 | 0.17238
15.3 | 7.871 | 0.19296 | 302422.6434 | 225719.9585 | 0 | 27429.0711 | 0 | 0 | 49273.6138 | 0 | 0.089017 | 0.17238
15.4 | 7.9224 | 0.19422 | 307290.7035 | 228496.7087 | 0 | 28874.1766 | 0 | 0 | 49919.8182 | 0 | 0.08899 | 0.17238
15.5 | 7.9739 | 0.19548 | 312235.653 | 231289.3871 | 0 | 30376.0335 | 0 | 0 | 50570.2325 | 0 | 0.088962 | 0.17238
15.6 | 8.0253 | 0.19674 | 317259.1284 | 234097.9822 | 0 | 31936.2898 | 0 | 0 | 51224.8565 | 0 | 0.088935 | 0.17238
15.7 | 8.0768 | 0.19801 | 322362.8917 | 236922.4827 | 0 | 33556.7187 | 0 | 0 | 51883.6903 | 0 | 0.088908 | 0.17238
15.8 | 8.1282 | 0.19927 | 327548.8294 | 239762.8773 | 0 | 35239.2181 | 0 | 0 | 52546.7339 | 0 | 0.088882 | 0.17238
15.9 | 8.1797 | 0.20053 | 332818.9421 | 242619.1548 | 0 | 36985.7999 | 0 | 0 | 53213.9874 | 0 | 0.088855 | 0.17238
16 | 8.2311 | 0.20179 | 338175.3219 | 245491.3041 | 0 | 38798.5672 | 0 | 0 | 53885.4506 | 0 | 0.088829 | 0.17238
16.1 | 8.2826 | 0.20305 | 343620.1183 | 248379.3142 | 0 | 40679.6805 | 0 | 0 | 54561.1236 | 0 | 0.088803 | 0.17238
16.2 | 8.334 | 0.20431 | 349155.4925 | 251283.1741 | 0 | 42631.312 | 0 | 0 | 55241.0065 | 0 | 0.088777 | 0.17238
16.3 | 8.3854 | 0.20557 | 354783.5628 | 254202.8729 | 0 | 44655.5908 | 0 | 0 | 55925.0991 | 0 | 0.088752 | 0.17238
16.4 | 8.4369 | 0.20683 | 360506.3423 | 257138.3999 | 0 | 46754.5408 | 0 | 0 | 56613.4015 | 0 | 0.088726 | 0.17238
16.5 | 8.4883 | 0.20809 | 366325.6729 | 260089.7443 | 0 | 48930.0148 | 0 | 0 | 57305.9138 | 0 | 0.088701 | 0.17238
16.6 | 8.5398 | 0.20936 | 372243.1596 | 263056.8955 | 0 | 51183.6283 | 0 | 0 | 58002.6358 | 0 | 0.088676 | 0.17238
16.7 | 8.5912 | 0.21062 | 378260.1076 | 266039.8429 | 0 | 53516.697 | 0 | 0 | 58703.5677 | 0 | 0.088651 | 0.17238
16.8 | 8.6427 | 0.21188 | 384377.4686 | 269038.5761 | 0 | 55930.1833 | 0 | 0 | 59408.7093 | 0 | 0.088626 | 0.17238
16.9 | 8.6941 | 0.21314 | 390595.7992 | 272053.0845 | 0 | 58424.6539 | 0 | 0 | 60118.0607 | 0 | 0.088602 | 0.17238
17 | 8.7456 | 0.2144 | 396915.2347 | 275083.3579 | 0 | 61000.2548 | 0 | 0 | 60831.622 | 0 | 0.088577 | 0.17238
17.1 | 8.797 | 0.21566 | 403335.4835 | 278129.386 | 0 | 63656.7045 | 0 | 0 | 61549.393 | 0 | 0.088553 | 0.17238
17.2 | 8.8484 | 0.21692 | 409855.8424 | 281191.1585 | 0 | 66393.31 | 0 | 0 | 62271.3739 | 0 | 0.088529 | 0.17238
17.3 | 8.8999 | 0.21818 | 416475.2355 | 284268.6654 | 0 | 69209.0056 | 0 | 0 | 62997.5645 | 0 | 0.088505 | 0.17238
17.4 | 8.9513 | 0.21945 | 423192.2762 | 287361.8966 | 0 | 72102.4147 | 0 | 0 | 63727.9649 | 0 | 0.088481 | 0.17238
17.5 | 9.0028 | 0.22071 | 430005.3524 | 290470.842 | 0 | 75071.9352 | 0 | 0 | 64462.5752 | 0 | 0.088458 | 0.17238
17.6 | 9.0542 | 0.22197 | 436912.7312 | 293595.4917 | 0 | 78115.8442 | 0 | 0 | 65201.3952 | 0 | 0.088434 | 0.17238
17.7 | 9.1057 | 0.22323 | 443912.6811 | 296735.8359 | 0 | 81232.4201 | 0 | 0 | 65944.4251 | 0 | 0.088411 | 0.17238
17.8 | 9.1571 | 0.22449 | 451003.6069 | 299891.8648 | 0 | 84420.0773 | 0 | 0 | 66691.6647 | 0 | 0.088388 | 0.17238
17.9 | 9.2086 | 0.22575 | 458184.1909 | 303063.5686 | 0 | 87677.5082 | 0 | 0 | 67443.1142 | 0 | 0.088365 | 0.17238
18 | 9.26 | 0.22701 | 465453.5374 | 306250.9376 | 0 | 91003.8264 | 0 | 0 | 68198.7734 | 0 | 0.088342 | 0.17238
18.1 | 9.3114 | 0.22827 | 472811.3115 | 309453.9622 | 0 | 94398.7068 | 0 | 0 | 68958.6425 | 0 | 0.08832 | 0.17238
18.2 | 9.3629 | 0.22953 | 480257.8689 | 312672.6329 | 0 | 97862.5147 | 0 | 0 | 69722.7213 | 0 | 0.088297 | 0.17238
18.3 | 9.4143 | 0.2308 | 487794.3703 | 315906.9402 | 0 | 101396.4201 | 0 | 0 | 70491.01 | 0 | 0.088275 | 0.17238
18.4 | 9.4658 | 0.23206 | 495422.8757 | 319156.8746 | 0 | 105002.4926 | 0 | 0 | 71263.5084 | 0 | 0.088253 | 0.17238
18.5 | 9.5172 | 0.23332 | 503146.4158 | 322422.4268 | 0 | 108683.7723 | 0 | 0 | 72040.2167 | 0 | 0.088231 | 0.17238
18.6 | 9.5687 | 0.23458 | 510969.0374 | 325703.5875 | 0 | 112444.3152 | 0 | 0 | 72821.1347 | 0 | 0.088209 | 0.17238
18.7 | 9.6201 | 0.23584 | 518895.8214 | 329000.3474 | 0 | 116289.2114 | 0 | 0 | 73606.2626 | 0 | 0.088187 | 0.17238
18.8 | 9.6716 | 0.2371 | 526932.8729 | 332312.6974 | 0 | 120224.5753 | 0 | 0 | 74395.6002 | 0 | 0.088165 | 0.17238
18.9 | 9.723 | 0.23836 | 535087.2849 | 335640.6282 | 0 | 124257.5091 | 0 | 0 | 75189.1477 | 0 | 0.088144 | 0.17238
19 | 9.7744 | 0.23962 | 543367.0759 | 338984.1308 | 0 | 128396.0401 | 0 | 0 | 75986.905 | 0 | 0.088122 | 0.17238
19.1 | 9.8259 | 0.24089 | 551781.104 | 342343.1962 | 0 | 132649.0358 | 0 | 0 | 76788.872 | 0 | 0.088101 | 0.17238
19.2 | 9.8773 | 0.24215 | 560338.9608 | 345717.8154 | 0 | 137026.0965 | 0 | 0 | 77595.0489 | 0 | 0.08808 | 0.17238
19.3 | 9.9288 | 0.24341 | 569050.8463 | 349107.9795 | 0 | 141537.4313 | 0 | 0 | 78405.4355 | 0 | 0.088059 | 0.17238
19.4 | 9.9802 | 0.24467 | 577927.4292 | 352513.6796 | 0 | 146193.7176 | 0 | 0 | 79220.032 | 0 | 0.088038 | 0.17238
19.5 | 10.0317 | 0.24593 | 586979.6943 | 355934.907 | 0 | 151005.9491 | 0 | 0 | 80038.8383 | 0 | 0.088018 | 0.17238
19.6 | 10.0831 | 0.24719 | 596218.7805 | 359371.6528 | 0 | 155985.2735 | 0 | 0 | 80861.8543 | 0 | 0.087997 | 0.17238
19.7 | 10.1346 | 0.24845 | 605655.8116 | 362823.9083 | 0 | 161142.8231 | 0 | 0 | 81689.0802 | 0 | 0.087977 | 0.17238
19.8 | 10.186 | 0.24971 | 615301.7212 | 366291.665 | 0 | 166489.5404 | 0 | 0 | 82520.5158 | 0 | 0.087956 | 0.17238
19.9 | 10.2374 | 0.25098 | 625167.0759 | 369774.9142 | 0 | 172036.0004 | 0 | 0 | 83356.1613 | 0 | 0.087936 | 0.17238
20 | 10.2889 | 0.25224 | 635261.896 | 373273.6473 | 0 | 177792.2321 | 0 | 0 | 84196.0166 | 0 | 0.087916 | 0.17238
20.1 | 10.3403 | 0.2535 | 645595.4778 | 376787.8559 | 0 | 183767.5402 | 0 | 0 | 85040.0816 | 0 | 0.087896 | 0.17238
20.2 | 10.3918 | 0.25476 | 656176.2178 | 380317.5315 | 0 | 189970.3298 | 0 | 0 | 85888.3565 | 0 | 0.087876 | 0.17238
20.3 | 10.4432 | 0.25602 | 667011.4415 | 383862.6657 | 0 | 196407.9346 | 0 | 0 | 86740.8412 | 0 | 0.087857 | 0.17238
20.4 | 10.4947 | 0.25728 | 678107.2377 | 387423.2501 | 0 | 203086.452 | 0 | 0 | 87597.5356 | 0 | 0.087837 | 0.17238
20.5 | 10.5461 | 0.25854 | 689468.3024 | 390999.2765 | 0 | 210010.586 | 0 | 0 | 88458.4399 | 0 | 0.087817 | 0.17238
20.6 | 10.5976 | 0.2598 | 701097.7913 | 394590.7365 | 0 | 217183.5008 | 0 | 0 | 89323.554 | 0 | 0.087798 | 0.17238
20.7 | 10.649 | 0.26106 | 712997.1875 | 398197.622 | 0 | 224606.6877 | 0 | 0 | 90192.8779 | 0 | 0.087779 | 0.17238
20.8 | 10.7004 | 0.26233 | 725166.1836 | 401819.9248 | 0 | 232279.8473 | 0 | 0 | 91066.4115 | 0 | 0.08776 | 0.17238
20.9 | 10.7519 | 0.26359 | 737602.5823 | 405457.6367 | 0 | 240200.7906 | 0 | 0 | 91944.155 | 0 | 0.087741 | 0.17238
21 | 10.8033 | 0.26485 | 750302.2193 | 409110.7498 | 0 | 248365.3612 | 0 | 0 | 92826.1083 | 0 | 0.087722 | 0.17238
21.1 | 10.8548 | 0.26611 | 763258.909 | 412779.2559 | 0 | 256767.3817 | 0 | 0 | 93712.2714 | 0 | 0.087703 | 0.17238
21.2 | 10.9062 | 0.26737 | 776464.4183 | 416463.1471 | 0 | 265398.627 | 0 | 0 | 94602.6442 | 0 | 0.087684 | 0.17238
21.3 | 10.9577 | 0.26863 | 789908.468 | 420162.4155 | 0 | 274248.8256 | 0 | 0 | 95497.2269 | 0 | 0.087665 | 0.17238
21.4 | 11.0091 | 0.26989 | 803578.7661 | 423877.053 | 0 | 283305.6937 | 0 | 0 | 96396.0194 | 0 | 0.087647 | 0.17238
21.5 | 11.0606 | 0.27115 | 817461.0731 | 427607.052 | 0 | 292554.9995 | 0 | 0 | 97299.0217 | 0 | 0.087629 | 0.17238
21.6 | 11.112 | 0.27242 | 831539.3001 | 431352.4045 | 0 | 301980.6619 | 0 | 0 | 98206.2337 | 0 | 0.08761 | 0.17238
21.7 | 11.1634 | 0.27368 | 845795.6402 | 435113.1028 | 0 | 311564.8818 | 0 | 0 | 99117.6556 | 0 | 0.087592 | 0.17238
21.8 | 11.2149 | 0.27494 | 860210.7314 | 438889.1392 | 0 | 321288.305 | 0 | 0 | 100033.2873 | 0 | 0.087574 | 0.17238
21.9 | 11.2663 | 0.2762 | 874763.8508 | 442680.5059 | 0 | 331130.2162 | 0 | 0 | 100953.1288 | 0 | 0.087556 | 0.17238
22 | 11.3178 | 0.27746 | 889433.1359 | 446487.1954 | 0 | 341068.7605 | 0 | 0 | 101877.1801 | 0 | 0.087538 | 0.17238
22.1 | 11.3692 | 0.27872 | 904195.8307 | 450309.2 | 0 | 351081.1896 | 0 | 0 | 102805.4411 | 0 | 0.08752 | 0.17238
22.2 | 11.4207 | 0.27998 | 919028.552 | 454146.5121 | 0 | 361144.1279 | 0 | 0 | 103737.912 | 0 | 0.087502 | 0.17238
22.3 | 11.4721 | 0.28124 | 933907.572 | 457999.1243 | 0 | 371233.855 | 0 | 0 | 104674.5927 | 0 | 0.087485 | 0.17238
22.4 | 11.5236 | 0.2825 | 948809.1101 | 461867.029 | 0 | 381326.598 | 0 | 0 | 105615.4832 | 0 | 0.087467 | 0.17238
22.5 | 11.575 | 0.28377 | 963709.6305 | 465750.2187 | 0 | 391398.8283 | 0 | 0 | 106560.5835 | 0 | 0.08745 | 0.17238
22.6 | 11.6264 | 0.28503 | 978586.1382 | 469648.6862 | 0 | 401427.5585 | 0 | 0 | 107509.8936 | 0 | 0.087433 | 0.17238
22.7 | 11.6779 | 0.28629 | 993416.4684 | 473562.4239 | 0 | 411390.631 | 0 | 0 | 108463.4135 | 0 | 0.087415 | 0.17238
22.8 | 11.7293 | 0.28755 | 1008179.563 | 477491.4247 | 0 | 421266.9952 | 0 | 0 | 109421.1431 | 0 | 0.087398 | 0.17238
22.9 | 11.7808 | 0.28881 | 1022855.7306 | 481435.6811 | 0 | 431036.9669 | 0 | 0 | 110383.0826 | 0 | 0.087381 | 0.17238
23 | 11.8322 | 0.29007 | 1037426.8831 | 485395.1859 | 0 | 440682.4653 | 0 | 0 | 111349.2319 | 0 | 0.087364 | 0.17238
23.1 | 11.8837 | 0.29133 | 1051876.7463 | 489369.9318 | 0 | 450187.2234 | 0 | 0 | 112319.591 | 0 | 0.087347 | 0.17238
23.2 | 11.9351 | 0.29259 | 1066191.0411 | 493359.9118 | 0 | 459536.9694 | 0 | 0 | 113294.1599 | 0 | 0.08733 | 0.17238
23.3 | 11.9866 | 0.29386 | 1080357.633 | 497365.1187 | 0 | 468719.5758 | 0 | 0 | 114272.9386 | 0 | 0.087314 | 0.17238
23.4 | 12.038 | 0.29512 | 1094366.6472 | 501385.5452 | 0 | 477725.1749 | 0 | 0 | 115255.9271 | 0 | 0.087297 | 0.17238
23.5 | 12.0894 | 0.29638 | 1108210.5504 | 505421.1844 | 0 | 486546.2405 | 0 | 0 | 116243.1254 | 0 | 0.08728 | 0.17238
23.6 | 12.1409 | 0.29764 | 1121884.1978 | 509472.0293 | 0 | 495177.6351 | 0 | 0 | 117234.5335 | 0 | 0.087264 | 0.17238
23.7 | 12.1923 | 0.2989 | 1135384.8481 | 513538.0727 | 0 | 503616.624 | 0 | 0 | 118230.1514 | 0 | 0.087248 | 0.17238
23.8 | 12.2438 | 0.30016 | 1148712.146 | 517619.3077 | 0 | 511862.8591 | 0 | 0 | 119229.9791 | 0 | 0.087231 | 0.17238
23.9 | 12.2952 | 0.30142 | 1161868.0765 | 521715.7275 | 0 | 519918.3325 | 0 | 0 | 120234.0166 | 0 | 0.087215 | 0.17238
24 | 12.3467 | 0.30268 | 1174856.8928 | 525827.3249 | 0 | 527787.304 | 0 | 0 | 121242.2639 | 0 | 0.087199 | 0.17238
NOTES & WARNINGS H&M CALCULATION
SHIP DOES NOT ADHERE TO B/T RATIO LIMITATION
Selected step size (dt) | 0.1
Wetted surface area measured from Rhino model
Half waterline entrance angle calculated using HMT 1984 method
Wake and thrust deduction factor calculated using HMT 1984 method
Number of propellers | 1
Propeller diameter | 8
Chosen stern coefficient | -1
No bulb
No bow/stern thrusters
Deviation of IE_model in % of IE by regressive approach of Holtrop84 | 54
Deviation of Swet_model in % of S by regressive approach of Holtrop84 | -4
Deck is 7601 mm from WL