## Last
Loa [m] | 170
B [m] | 39.398
H [m] | 18.999
Lpp [m] | 156.832
Lwl [m] | 161.888
X midship aft [m] | 7.842
X midship fwd [m] | 86.258
Bilge Radius [m] | 11
LOADING CONDITION
T moulded [m] | 11.999
T aft at app [m] | 11.999
T fwd at fpp [m] | 11.999
heel [deg] | 0
WATERLINE ENTRANCE ANGLE:
Waterline Entrace angle (WEA) [deg] | 15.838
Location of WEA [%Bwl] | 45
XYZ location of WEA [m] | 127.877 | 8.865 | 11.999
VOLUME RELATED DATA (MOULDED)
Buoyant Volume [m3] | 38768.655
Total Volume [m3] | 74897.299
COB [m] | 59.839 | 0 | 7.266
COV Total [m] | 60.634 | 0 | 11.263
Cb_pp [-] | 0.5371
Cb_wl [-] | 0.5203
DATA OF UNDERWATER AREAS
Water Plane Area [m2] | 4875.588
COF [m] | 59.911 | 0 | 11.999
Inertia WPA around COF [m4] | 470060.978 | 7910300 | 8380400
Wetted Shell Area [m2] | 6512.964
Wetted Transom Area [m2] | 7.147
Am [m2] | 392.17
FORE PEAK TANK (BALLAST WATER)
Volume water ballast [m3] | 4753.56
COV WB [m] | 133.805 | 0 | 13.344
Position of tank BHD [m] | 122.589
Height of WB [% of D] | 100
Area WB plane [m2] | 533.526
COA WB plane [m] | 136.343 | 0 | 18.999
Inertia WB plane [m4] | 14595.888 | 47230.659 | 61826.547
BUOYANT CROSS SECTION AREAS
Number of rows | 22
x_in_m | crossarea_in_m2
-10.011 | 7.147
-2.302 | 108.575
5.407 | 193.305
13.116 | 260.339
20.825 | 311.51
28.534 | 348.707
36.243 | 373.611
43.952 | 387.678
51.661 | 392.17
59.37 | 388.174
67.079 | 376.617
74.788 | 357.928
82.497 | 329.928
90.206 | 289.063
97.915 | 238.86
105.624 | 195.771
113.333 | 161.213
121.042 | 128.167
128.751 | 93.824
136.46 | 58.07
144.169 | 22.64
151.878 | 0
TOTAL CROSS SECTION AREAS
Number of rows | 22
x_in_m | crossarea_in_m2
-10.011 | 221.179
-1.915 | 348.325
6.18 | 449.208
14.275 | 526.548
22.37 | 583.823
30.466 | 623.897
38.561 | 649.089
46.656 | 661.312
54.751 | 662.163
62.847 | 652.995
70.942 | 634.935
79.037 | 607.165
87.132 | 564.562
95.228 | 502.544
103.323 | 433.795
111.418 | 370.607
119.513 | 307.903
127.608 | 242.173
135.704 | 172.78
143.799 | 100.561
151.894 | 34.772
159.989 | 0
BALLAST TANK FILLING CROSS SECTION AREAS
Number of rows | 5
x_in_m | crossarea_in_m2
122.589 | 283.362
131.939 | 205.496
141.289 | 123.025
150.639 | 43.681
159.989 | 0
DATA OF SHELL PLATING WRT LONGITUDINAL BENDING (INERTIA AROUND CENTROID):
Mean shell thickness [mm] | 1
Number of rows | 22
X [m] | OUTLINE LENGTH [m] | CROSS SECTION AREA OF SHELL PLATING [m2] | CENTROID_X[m] | CENTROID_Y[m] | CENTROID_Z[m] | INERTIA_X[m4] | INERTIA_Y[m4] | INERTIA_Z[m4] | Z_Keel[m] | Z_DECK[m]
-10.011 | 75.215 | 0.075 | -10.011 | 0 | 15.751 | 9.129 | 0.83 | 8.299 | 11.634 | 19
-1.915 | 83.489 | 0.083 | -1.915 | 0.004 | 14.115 | 12.757 | 2.032 | 10.725 | 7.61 | 19
6.18 | 90.703 | 0.091 | 6.18 | -0.001 | 12.956 | 16.485 | 3.254 | 13.23 | 5.058 | 19
14.275 | 96.088 | 0.096 | 14.275 | -0.003 | 12.138 | 19.677 | 4.328 | 15.349 | 3.308 | 19
22.37 | 99.931 | 0.1 | 22.37 | -0.001 | 11.555 | 22.206 | 5.202 | 17.003 | 2.08 | 19
30.466 | 102.522 | 0.103 | 30.466 | 0.002 | 11.158 | 24.043 | 5.861 | 18.183 | 1.225 | 19
38.561 | 104.076 | 0.104 | 38.561 | -0.005 | 10.913 | 25.181 | 6.3 | 18.882 | 0.652 | 19
46.656 | 104.751 | 0.105 | 46.656 | 0.003 | 10.781 | 25.697 | 6.547 | 19.149 | 0.299 | 19
54.751 | 104.662 | 0.105 | 54.751 | 0.003 | 10.754 | 25.637 | 6.618 | 19.019 | 0.118 | 19
62.847 | 103.899 | 0.104 | 62.847 | 0 | 10.825 | 25.071 | 6.528 | 18.543 | 0.065 | 19
70.942 | 102.532 | 0.103 | 70.942 | 0.001 | 10.969 | 24.094 | 6.323 | 17.771 | 0.084 | 19
79.037 | 100.518 | 0.1 | 79.037 | -0.001 | 11.212 | 22.654 | 5.993 | 16.662 | 0.12 | 19
87.132 | 97.531 | 0.097 | 87.132 | 0.004 | 11.572 | 20.581 | 5.485 | 15.095 | 0.169 | 19
95.228 | 93.106 | 0.093 | 95.228 | -0.001 | 12.027 | 17.668 | 4.759 | 12.909 | 0.203 | 19
103.323 | 87.38 | 0.087 | 103.323 | 0 | 12.351 | 14.261 | 4.054 | 10.207 | 0.15 | 19
111.418 | 80.843 | 0.081 | 111.418 | -0.001 | 12.465 | 11.041 | 3.533 | 7.508 | 0.068 | 19
119.513 | 73.8 | 0.074 | 119.513 | 0 | 12.517 | 8.212 | 3.062 | 5.151 | 0.081 | 19
127.608 | 65.231 | 0.065 | 127.608 | 0 | 12.782 | 5.634 | 2.409 | 3.225 | 1.118 | 19
135.704 | 54.816 | 0.055 | 135.704 | 0 | 13.392 | 3.355 | 1.605 | 1.75 | 3.197 | 19
143.799 | 41.88 | 0.042 | 143.799 | 0 | 14.524 | 1.494 | 0.77 | 0.725 | 6.568 | 19
151.894 | 24.618 | 0.025 | 151.894 | 0 | 16.5 | 0.304 | 0.147 | 0.157 | 12.011 | 19
159.989 | 0 | 0 | 159.989 | 0 | 18.999 | 0 | 0 | 0 | 0 | 0
INPUT DATA
Loa [m] | 170
Boa [m] | 39.4
Doa [m] | 19
Tmoulded [m] | 11.999
Lpp/L0.85H [-] | 0.94
% Length aft Shoulder [%] | 10
Midship Length [m] | 78416.114
Location of midship [% of Lpp] | 30
Bilge Radius [m] | 11
% Length fwd shoulder [%] | 10
Location of bow intermediate curve [%] | 25
Bow tangency shear angle [deg] | 4
heel [deg] | 0
trim [deg] | 0
mean shell thickness [mm] | 1
Number of ordinates [-] | 12
number of waterlines [-] | 5
number of buttocks [-] | 5
Entrance angle factor [% of Bwl] | 45
X division method [-] | 1
Flip loft surface [-] | 0
WARNING: an endpoint of a curve is inside the rectangle BH
WARNING: The Z value of point 1-3 of the bowcurve is not zero
WARNING: The Z value of point 1-3 of the bow intermediate curve is not zero
RESISTANCE ESTIMATION BY METHOD HOLTROP & MENNEN 1982 & 1984
DESIGN SPEED DATA
V [kn] | V [m/s] | Fn | Rtot [N] | R_visc [N] | R_app [N] | R_w [N] | R_TR [N] | R_b [N] | R_A [N] | R_BTO [N] | w[-] | t[-]
19 | 9.7744 | 0.24527 | 1041339.497 | 592173.5197 | 0 | 317835.2608 | 0 | 0 | 131330.7164 | 0 | 0.23617 | 0.18758
RESISTANCE TABLE BY METHOD HOLTROP & MENNEN 1982 & 1984
Number of rows | 131
V [kn] | V [m/s] | Fn | Rtot [N] | R_visc [N] | R_app [N] | R_w [N] | R_TR [N] | R_b [N] | R_A [N] | R_BTO [N] | w[-] | t[-]
6 | 3.0867 | 0.077455 | 85362.7916 | 68319.9449 | 0 | 0.0089609 | 3946.1458 | 0 | 13096.6919 | 0 | 0.24024 | 0.18758
6.1 | 3.1381 | 0.078746 | 88026.806 | 70463.3891 | 0 | 0.013342 | 4026.5173 | 0 | 13536.8863 | 0 | 0.24018 | 0.18758
6.2 | 3.1896 | 0.080037 | 90727.7526 | 72637.7504 | 0 | 0.019625 | 4105.6259 | 0 | 13984.3566 | 0 | 0.24011 | 0.18758
6.3 | 3.241 | 0.081327 | 93465.4887 | 74842.9699 | 0 | 0.028533 | 4183.3874 | 0 | 14439.1029 | 0 | 0.24005 | 0.18758
6.4 | 3.2924 | 0.082618 | 96239.8734 | 77078.9899 | 0 | 0.041024 | 4259.7175 | 0 | 14901.1251 | 0 | 0.23998 | 0.18758
6.5 | 3.3439 | 0.083909 | 99050.7669 | 79345.7535 | 0 | 0.05836 | 4334.5318 | 0 | 15370.4232 | 0 | 0.23992 | 0.18758
6.6 | 3.3953 | 0.0852 | 101898.0308 | 81643.2051 | 0 | 0.082184 | 4407.7463 | 0 | 15846.9973 | 0 | 0.23986 | 0.18758
6.7 | 3.4468 | 0.086491 | 104781.5284 | 83971.29 | 0 | 0.11461 | 4479.2765 | 0 | 16330.8473 | 0 | 0.2398 | 0.18758
6.8 | 3.4982 | 0.087782 | 107701.1243 | 86329.9545 | 0 | 0.15836 | 4549.0382 | 0 | 16821.9732 | 0 | 0.23974 | 0.18758
6.9 | 3.5497 | 0.089073 | 110656.6848 | 88719.1457 | 0 | 0.21687 | 4616.9472 | 0 | 17320.3751 | 0 | 0.23969 | 0.18758
7 | 3.6011 | 0.090364 | 113648.0782 | 91138.8117 | 0 | 0.29446 | 4682.9191 | 0 | 17826.0529 | 0 | 0.23963 | 0.18758
7.1 | 3.6526 | 0.091655 | 116675.1746 | 93588.9016 | 0 | 0.39656 | 4746.8697 | 0 | 18339.0067 | 0 | 0.23957 | 0.18758
7.2 | 3.704 | 0.092946 | 119737.8462 | 96069.3651 | 0 | 0.52988 | 4808.7148 | 0 | 18859.2364 | 0 | 0.23952 | 0.18758
7.3 | 3.7554 | 0.094237 | 122835.9676 | 98580.153 | 0 | 0.70268 | 4868.3699 | 0 | 19386.742 | 0 | 0.23947 | 0.18758
7.4 | 3.8069 | 0.095527 | 125969.4163 | 101121.2166 | 0 | 0.92511 | 4925.751 | 0 | 19921.5236 | 0 | 0.23941 | 0.18758
7.5 | 3.8583 | 0.096818 | 129138.0724 | 103692.5081 | 0 | 1.2095 | 4980.7736 | 0 | 20463.5812 | 0 | 0.23936 | 0.18758
7.6 | 3.9098 | 0.098109 | 132341.8195 | 106293.9806 | 0 | 1.5707 | 5033.3536 | 0 | 21012.9146 | 0 | 0.23931 | 0.18758
7.7 | 3.9612 | 0.0994 | 135580.545 | 108925.5877 | 0 | 2.0267 | 5083.4066 | 0 | 21569.524 | 0 | 0.23926 | 0.18758
7.8 | 4.0127 | 0.10069 | 138854.1405 | 111587.2838 | 0 | 2.5989 | 5130.8484 | 0 | 22133.4094 | 0 | 0.23921 | 0.18758
7.9 | 4.0641 | 0.10198 | 142162.5022 | 114279.0241 | 0 | 3.3127 | 5175.5947 | 0 | 22704.5707 | 0 | 0.23916 | 0.18758
8 | 4.1156 | 0.10327 | 145505.5318 | 117000.7643 | 0 | 4.1983 | 5217.5613 | 0 | 23283.0079 | 0 | 0.23912 | 0.18758
8.1 | 4.167 | 0.10456 | 148883.1368 | 119752.4608 | 0 | 5.2912 | 5256.6638 | 0 | 23868.7211 | 0 | 0.23907 | 0.18758
8.2 | 4.2184 | 0.10585 | 152295.2317 | 122534.0707 | 0 | 6.6329 | 5292.818 | 0 | 24461.7102 | 0 | 0.23902 | 0.18758
8.3 | 4.2699 | 0.10715 | 155741.7383 | 125345.5516 | 0 | 8.2718 | 5325.9396 | 0 | 25061.9752 | 0 | 0.23898 | 0.18758
8.4 | 4.3213 | 0.10844 | 159222.5868 | 128186.8618 | 0 | 10.2643 | 5355.9444 | 0 | 25669.5162 | 0 | 0.23893 | 0.18758
8.5 | 4.3728 | 0.10973 | 162737.7169 | 131057.9603 | 0 | 12.6754 | 5382.7481 | 0 | 26284.3331 | 0 | 0.23889 | 0.18758
8.6 | 4.4242 | 0.11102 | 166287.0787 | 133958.8063 | 0 | 15.58 | 5406.2663 | 0 | 26906.426 | 0 | 0.23885 | 0.18758
8.7 | 4.4757 | 0.11231 | 169870.6338 | 136889.3599 | 0 | 19.0641 | 5426.4149 | 0 | 27535.7948 | 0 | 0.2388 | 0.18758
8.8 | 4.5271 | 0.1136 | 173488.3566 | 139849.5816 | 0 | 23.2259 | 5443.1096 | 0 | 28172.4396 | 0 | 0.23876 | 0.18758
8.9 | 4.5786 | 0.11489 | 177140.2358 | 142839.4325 | 0 | 28.177 | 5456.266 | 0 | 28816.3602 | 0 | 0.23872 | 0.18758
9 | 4.63 | 0.11618 | 180826.2754 | 145858.8741 | 0 | 34.0444 | 5465.8 | 0 | 29467.5569 | 0 | 0.23868 | 0.18758
9.1 | 4.6814 | 0.11747 | 184546.4964 | 148907.8685 | 0 | 40.9714 | 5471.6272 | 0 | 30126.0294 | 0 | 0.23864 | 0.18758
9.2 | 4.7329 | 0.11876 | 188300.9389 | 151986.3782 | 0 | 49.1194 | 5473.6633 | 0 | 30791.7779 | 0 | 0.2386 | 0.18758
9.3 | 4.7843 | 0.12005 | 192089.6628 | 155094.3663 | 0 | 58.6699 | 5471.8242 | 0 | 31464.8024 | 0 | 0.23856 | 0.18758
9.4 | 4.8358 | 0.12135 | 195912.7505 | 158231.7963 | 0 | 69.8259 | 5466.0255 | 0 | 32145.1028 | 0 | 0.23852 | 0.18758
9.5 | 4.8872 | 0.12264 | 199770.3086 | 161398.6322 | 0 | 82.8144 | 5456.1829 | 0 | 32832.6791 | 0 | 0.23848 | 0.18758
9.6 | 4.9387 | 0.12393 | 203662.4695 | 164594.8383 | 0 | 97.8876 | 5442.2122 | 0 | 33527.5314 | 0 | 0.23844 | 0.18758
9.7 | 4.9901 | 0.12522 | 207589.394 | 167820.3795 | 0 | 115.3257 | 5424.0292 | 0 | 34229.6596 | 0 | 0.23841 | 0.18758
9.8 | 5.0416 | 0.12651 | 211551.2732 | 171075.2211 | 0 | 135.4389 | 5401.5494 | 0 | 34939.0637 | 0 | 0.23837 | 0.18758
9.9 | 5.093 | 0.1278 | 215548.3311 | 174359.3288 | 0 | 158.5698 | 5374.6888 | 0 | 35655.7438 | 0 | 0.23833 | 0.18758
10 | 5.1444 | 0.12909 | 219580.8267 | 177672.6686 | 0 | 185.0954 | 5343.3629 | 0 | 36379.6998 | 0 | 0.2383 | 0.18758
10.1 | 5.1959 | 0.13038 | 223649.0564 | 181015.207 | 0 | 215.4301 | 5307.4875 | 0 | 37110.9318 | 0 | 0.23826 | 0.18758
10.2 | 5.2473 | 0.13167 | 227753.3572 | 184386.911 | 0 | 250.0281 | 5266.9784 | 0 | 37849.4397 | 0 | 0.23823 | 0.18758
10.3 | 5.2988 | 0.13296 | 231894.1086 | 187787.7477 | 0 | 289.3861 | 5221.7513 | 0 | 38595.2236 | 0 | 0.23819 | 0.18758
10.4 | 5.3502 | 0.13425 | 236071.7357 | 191217.6849 | 0 | 334.0457 | 5171.7218 | 0 | 39348.2833 | 0 | 0.23816 | 0.18758
10.5 | 5.4017 | 0.13555 | 240286.7123 | 194676.6904 | 0 | 384.5969 | 5116.8058 | 0 | 40108.6191 | 0 | 0.23812 | 0.18758
10.6 | 5.4531 | 0.13684 | 244539.563 | 198164.7328 | 0 | 441.6804 | 5056.919 | 0 | 40876.2307 | 0 | 0.23809 | 0.18758
10.7 | 5.5046 | 0.13813 | 248830.8671 | 201681.7807 | 0 | 505.991 | 4991.977 | 0 | 41651.1183 | 0 | 0.23806 | 0.18758
10.8 | 5.556 | 0.13942 | 253161.261 | 205227.8031 | 0 | 578.2803 | 4921.8957 | 0 | 42433.2819 | 0 | 0.23802 | 0.18758
10.9 | 5.6074 | 0.14071 | 257531.4415 | 208802.7694 | 0 | 659.36 | 4846.5907 | 0 | 43222.7214 | 0 | 0.23799 | 0.18758
11 | 5.6589 | 0.142 | 261942.169 | 212406.6494 | 0 | 750.105 | 4765.9777 | 0 | 44019.4368 | 0 | 0.23796 | 0.18758
11.1 | 5.7103 | 0.14329 | 266394.2705 | 216039.4131 | 0 | 851.4567 | 4679.9726 | 0 | 44823.4282 | 0 | 0.23793 | 0.18758
11.2 | 5.7618 | 0.14458 | 270888.6433 | 219701.0309 | 0 | 964.426 | 4588.491 | 0 | 45634.6955 | 0 | 0.2379 | 0.18758
11.3 | 5.8132 | 0.14587 | 275426.2575 | 223391.4733 | 0 | 1090.0969 | 4491.4486 | 0 | 46453.2387 | 0 | 0.23787 | 0.18758
11.4 | 5.8647 | 0.14716 | 280008.1602 | 227110.7115 | 0 | 1229.6295 | 4388.7612 | 0 | 47279.0579 | 0 | 0.23784 | 0.18758
11.5 | 5.9161 | 0.14845 | 284635.478 | 230858.7166 | 0 | 1384.2638 | 4280.3445 | 0 | 48112.153 | 0 | 0.23781 | 0.18758
11.6 | 5.9676 | 0.14975 | 289309.4212 | 234635.4603 | 0 | 1555.3225 | 4166.1143 | 0 | 48952.5241 | 0 | 0.23778 | 0.18758
11.7 | 6.019 | 0.15104 | 294031.2865 | 238440.9144 | 0 | 1744.2148 | 4045.9862 | 0 | 49800.1711 | 0 | 0.23775 | 0.18758
11.8 | 6.0704 | 0.15233 | 298802.4605 | 242275.051 | 0 | 1952.4394 | 3919.876 | 0 | 50655.0941 | 0 | 0.23772 | 0.18758
11.9 | 6.1219 | 0.15362 | 303624.4235 | 246137.8425 | 0 | 2181.5886 | 3787.6994 | 0 | 51517.2929 | 0 | 0.23769 | 0.18758
12 | 6.1733 | 0.15491 | 308498.7524 | 250029.2617 | 0 | 2433.3508 | 3649.3722 | 0 | 52386.7678 | 0 | 0.23766 | 0.18758
12.1 | 6.2248 | 0.1562 | 313427.1245 | 253949.2814 | 0 | 2709.5145 | 3504.8101 | 0 | 53263.5185 | 0 | 0.23763 | 0.18758
12.2 | 6.2762 | 0.15749 | 318411.3204 | 257897.8749 | 0 | 3011.9715 | 3353.9287 | 0 | 54147.5452 | 0 | 0.2376 | 0.18758
12.3 | 6.3277 | 0.15878 | 323453.2279 | 261875.0157 | 0 | 3342.7204 | 3196.6439 | 0 | 55038.8479 | 0 | 0.23757 | 0.18758
12.4 | 6.3791 | 0.16007 | 328554.8448 | 265880.6775 | 0 | 3703.8695 | 3032.8713 | 0 | 55937.4265 | 0 | 0.23755 | 0.18758
12.5 | 6.4306 | 0.16136 | 333718.2825 | 269914.8342 | 0 | 4097.6406 | 2862.5267 | 0 | 56843.281 | 0 | 0.23752 | 0.18758
12.6 | 6.482 | 0.16265 | 338945.7688 | 273977.4601 | 0 | 4526.3715 | 2685.5259 | 0 | 57756.4115 | 0 | 0.23749 | 0.18758
12.7 | 6.5334 | 0.16395 | 344239.651 | 278068.5296 | 0 | 4992.5191 | 2501.7844 | 0 | 58676.8179 | 0 | 0.23747 | 0.18758
12.8 | 6.5849 | 0.16524 | 349602.3985 | 282188.0174 | 0 | 5498.6627 | 2311.2182 | 0 | 59604.5002 | 0 | 0.23744 | 0.18758
12.9 | 6.6363 | 0.16653 | 355036.606 | 286335.8985 | 0 | 6047.5062 | 2113.7428 | 0 | 60539.4585 | 0 | 0.23741 | 0.18758
13 | 6.6878 | 0.16782 | 360544.9962 | 290512.1479 | 0 | 6641.8815 | 1909.274 | 0 | 61481.6927 | 0 | 0.23739 | 0.18758
13.1 | 6.7392 | 0.16911 | 366130.4231 | 294716.7412 | 0 | 7284.7514 | 1697.7276 | 0 | 62431.2029 | 0 | 0.23736 | 0.18758
13.2 | 6.7907 | 0.1704 | 371795.8758 | 298949.6537 | 0 | 7979.2137 | 1479.0193 | 0 | 63387.989 | 0 | 0.23734 | 0.18758
13.3 | 6.8421 | 0.17169 | 377544.4825 | 303210.8615 | 0 | 8728.5051 | 1253.0648 | 0 | 64352.051 | 0 | 0.23731 | 0.18758
13.4 | 6.8936 | 0.17298 | 383379.515 | 307500.3405 | 0 | 9536.0057 | 1019.7798 | 0 | 65323.389 | 0 | 0.23729 | 0.18758
13.5 | 6.945 | 0.17427 | 389304.3934 | 311818.0668 | 0 | 10405.2435 | 779.0801 | 0 | 66302.003 | 0 | 0.23726 | 0.18758
13.6 | 6.9964 | 0.17556 | 395322.6902 | 316164.0171 | 0 | 11339.8989 | 530.8814 | 0 | 67287.8928 | 0 | 0.23724 | 0.18758
13.7 | 7.0479 | 0.17685 | 401438.1334 | 320538.1679 | 0 | 12343.8076 | 275.0994 | 0 | 68281.0586 | 0 | 0.23721 | 0.18758
13.8 | 7.0993 | 0.17815 | 407654.6087 | 324940.496 | 0 | 13420.9626 | 11.6498 | 0 | 69281.5004 | 0 | 0.23719 | 0.18758
13.9 | 7.1508 | 0.17944 | 414235.7097 | 329370.9785 | 0 | 14575.5131 | 0 | 0 | 70289.2181 | 0 | 0.23716 | 0.18758
14 | 7.2022 | 0.18073 | 420945.5656 | 333829.5927 | 0 | 15811.7612 | 0 | 0 | 71304.2117 | 0 | 0.23714 | 0.18758
14.1 | 7.2537 | 0.18202 | 427776.953 | 338316.3159 | 0 | 17134.1559 | 0 | 0 | 72326.4813 | 0 | 0.23712 | 0.18758
14.2 | 7.3051 | 0.18331 | 434734.4368 | 342831.1257 | 0 | 18547.2844 | 0 | 0 | 73356.0268 | 0 | 0.23709 | 0.18758
14.3 | 7.3566 | 0.1846 | 441822.711 | 347374 | 0 | 20055.8628 | 0 | 0 | 74392.8482 | 0 | 0.23707 | 0.18758
14.4 | 7.408 | 0.18589 | 449046.5897 | 351944.9168 | 0 | 21664.7274 | 0 | 0 | 75436.9456 | 0 | 0.23705 | 0.18758
14.5 | 7.4594 | 0.18718 | 456411.0009 | 356543.8541 | 0 | 23378.8279 | 0 | 0 | 76488.3189 | 0 | 0.23703 | 0.18758
14.6 | 7.5109 | 0.18847 | 463920.9853 | 361170.7903 | 0 | 25203.2268 | 0 | 0 | 77546.9682 | 0 | 0.237 | 0.18758
14.7 | 7.5623 | 0.18976 | 471581.7019 | 365825.704 | 0 | 27143.1045 | 0 | 0 | 78612.8934 | 0 | 0.23698 | 0.18758
14.8 | 7.6138 | 0.19105 | 479398.443 | 370508.5738 | 0 | 29203.7747 | 0 | 0 | 79686.0945 | 0 | 0.23696 | 0.18758
14.9 | 7.6652 | 0.19235 | 487376.659 | 375219.3785 | 0 | 31390.7089 | 0 | 0 | 80766.5716 | 0 | 0.23694 | 0.18758
15 | 7.7167 | 0.19364 | 495521.9932 | 379958.0972 | 0 | 33709.5714 | 0 | 0 | 81854.3246 | 0 | 0.23692 | 0.18758
15.1 | 7.7681 | 0.19493 | 503840.3246 | 384724.709 | 0 | 36166.262 | 0 | 0 | 82949.3536 | 0 | 0.23689 | 0.18758
15.2 | 7.8196 | 0.19622 | 512337.8172 | 389519.1932 | 0 | 38766.9655 | 0 | 0 | 84051.6585 | 0 | 0.23687 | 0.18758
15.3 | 7.871 | 0.19751 | 521020.971 | 394341.5294 | 0 | 41518.2022 | 0 | 0 | 85161.2394 | 0 | 0.23685 | 0.18758
15.4 | 7.9224 | 0.1988 | 529896.6688 | 399191.6973 | 0 | 44426.8754 | 0 | 0 | 86278.0961 | 0 | 0.23683 | 0.18758
15.5 | 7.9739 | 0.20009 | 538972.2155 | 404069.6765 | 0 | 47500.3101 | 0 | 0 | 87402.2289 | 0 | 0.23681 | 0.18758
15.6 | 8.0253 | 0.20138 | 548255.3619 | 408975.4472 | 0 | 50746.2772 | 0 | 0 | 88533.6375 | 0 | 0.23679 | 0.18758
15.7 | 8.0768 | 0.20267 | 557754.3087 | 413908.9893 | 0 | 54172.9973 | 0 | 0 | 89672.3221 | 0 | 0.23677 | 0.18758
15.8 | 8.1282 | 0.20396 | 567477.6855 | 418870.2832 | 0 | 57789.1197 | 0 | 0 | 90818.2827 | 0 | 0.23675 | 0.18758
15.9 | 8.1797 | 0.20525 | 577434.5027 | 423859.3092 | 0 | 61603.6744 | 0 | 0 | 91971.5192 | 0 | 0.23673 | 0.18758
16 | 8.2311 | 0.20655 | 587634.0736 | 428876.0479 | 0 | 65625.9942 | 0 | 0 | 93132.0316 | 0 | 0.23671 | 0.18758
16.1 | 8.2826 | 0.20784 | 598085.9086 | 433920.4799 | 0 | 69865.6087 | 0 | 0 | 94299.82 | 0 | 0.23669 | 0.18758
16.2 | 8.334 | 0.20913 | 608799.5831 | 438992.5862 | 0 | 74332.1126 | 0 | 0 | 95474.8843 | 0 | 0.23667 | 0.18758
16.3 | 8.3854 | 0.21042 | 619784.5851 | 444092.3477 | 0 | 79035.0129 | 0 | 0 | 96657.2245 | 0 | 0.23665 | 0.18758
16.4 | 8.4369 | 0.21171 | 631050.149 | 449219.7454 | 0 | 83983.5629 | 0 | 0 | 97846.8407 | 0 | 0.23663 | 0.18758
16.5 | 8.4883 | 0.213 | 642605.0848 | 454374.7607 | 0 | 89186.5913 | 0 | 0 | 99043.7328 | 0 | 0.23661 | 0.18758
16.6 | 8.5398 | 0.21429 | 654457.6113 | 459557.3748 | 0 | 94652.3356 | 0 | 0 | 100247.9009 | 0 | 0.23659 | 0.18758
16.7 | 8.5912 | 0.21558 | 666615.2073 | 464767.5694 | 0 | 100388.293 | 0 | 0 | 101459.3449 | 0 | 0.23657 | 0.18758
16.8 | 8.6427 | 0.21687 | 679084.4887 | 470005.326 | 0 | 106401.0979 | 0 | 0 | 102678.0648 | 0 | 0.23655 | 0.18758
16.9 | 8.6941 | 0.21816 | 691871.1252 | 475270.6263 | 0 | 112696.4382 | 0 | 0 | 103904.0607 | 0 | 0.23653 | 0.18758
17 | 8.7456 | 0.21945 | 704979.8052 | 480563.4524 | 0 | 119279.0203 | 0 | 0 | 105137.3325 | 0 | 0.23651 | 0.18758
17.1 | 8.797 | 0.22075 | 718414.2569 | 485883.7861 | 0 | 126152.5906 | 0 | 0 | 106377.8803 | 0 | 0.2365 | 0.18758
17.2 | 8.8484 | 0.22204 | 732177.3329 | 491231.6096 | 0 | 133320.0193 | 0 | 0 | 107625.704 | 0 | 0.23648 | 0.18758
17.3 | 8.8999 | 0.22333 | 746271.159 | 496606.9052 | 0 | 140783.4501 | 0 | 0 | 108880.8037 | 0 | 0.23646 | 0.18758
17.4 | 8.9513 | 0.22462 | 760697.3481 | 502009.6553 | 0 | 148544.5137 | 0 | 0 | 110143.1792 | 0 | 0.23644 | 0.18758
17.5 | 9.0028 | 0.22591 | 775457.2753 | 507439.8422 | 0 | 156604.6023 | 0 | 0 | 111412.8308 | 0 | 0.23642 | 0.18758
17.6 | 9.0542 | 0.2272 | 790552.4048 | 512897.4488 | 0 | 164965.1978 | 0 | 0 | 112689.7582 | 0 | 0.23641 | 0.18758
17.7 | 9.1057 | 0.22849 | 805984.6604 | 518382.4575 | 0 | 173628.2412 | 0 | 0 | 113973.9616 | 0 | 0.23639 | 0.18758
17.8 | 9.1571 | 0.22978 | 821756.8243 | 523894.8514 | 0 | 182596.5319 | 0 | 0 | 115265.441 | 0 | 0.23637 | 0.18758
17.9 | 9.2086 | 0.23107 | 837872.9497 | 529434.6134 | 0 | 191874.1401 | 0 | 0 | 116564.1963 | 0 | 0.23635 | 0.18758
18 | 9.26 | 0.23236 | 854338.7717 | 535001.7265 | 0 | 201466.8177 | 0 | 0 | 117870.2275 | 0 | 0.23634 | 0.18758
18.1 | 9.3114 | 0.23366 | 871162.0989 | 540596.1739 | 0 | 211382.3904 | 0 | 0 | 119183.5346 | 0 | 0.23632 | 0.18758
18.2 | 9.3629 | 0.23495 | 888353.1723 | 546217.9388 | 0 | 221631.1157 | 0 | 0 | 120504.1177 | 0 | 0.2363 | 0.18758
18.3 | 9.4143 | 0.23624 | 905924.9767 | 551867.0047 | 0 | 232225.9951 | 0 | 0 | 121831.9768 | 0 | 0.23628 | 0.18758
18.4 | 9.4658 | 0.23753 | 923893.4933 | 557543.3551 | 0 | 243183.0264 | 0 | 0 | 123167.1118 | 0 | 0.23627 | 0.18758
18.5 | 9.5172 | 0.23882 | 942277.8862 | 563246.9736 | 0 | 254521.3899 | 0 | 0 | 124509.5227 | 0 | 0.23625 | 0.18758
18.6 | 9.5687 | 0.24011 | 961100.6158 | 568977.8437 | 0 | 266263.5624 | 0 | 0 | 125859.2096 | 0 | 0.23623 | 0.18758
18.7 | 9.6201 | 0.2414 | 980387.4767 | 574735.9495 | 0 | 278435.3549 | 0 | 0 | 127216.1724 | 0 | 0.23622 | 0.18758
18.8 | 9.6716 | 0.24269 | 1000167.5602 | 580521.2747 | 0 | 291065.8744 | 0 | 0 | 128580.4111 | 0 | 0.2362 | 0.18758
18.9 | 9.723 | 0.24398 | 1020473.1416 | 586333.8034 | 0 | 304187.4123 | 0 | 0 | 129951.9258 | 0 | 0.23618 | 0.18758
19 | 9.7744 | 0.24527 | 1041339.497 | 592173.5197 | 0 | 317835.2608 | 0 | 0 | 131330.7164 | 0 | 0.23617 | 0.18758
NOTES & WARNINGS H&M CALCULATION
SHIP DOES NOT ADHERE TO LCB BETWEEN -5% AND +5%
Selected step size (dt) | 0.1
Wetted surface area measured from Rhino model
Half waterline entrance angle calculated using HMT 1984 method
Wake and thrust deduction factor calculated using HMT 1984 method
Number of propellers | 1
Propeller diameter | 8
Chosen stern coefficient | -25
No bulb
No bow/stern thrusters
Deviation of IE_model in % of IE by regressive approach of Holtrop84 | 55
Deviation of Swet_model in % of S by regressive approach of Holtrop84 | 2
Deck is 7001 mm from WL

## Leeg
Loa [m] | 170
B [m] | 39.398
H [m] | 18.999
Lpp [m] | 156.832
Lwl [m] | 125.795
X midship aft [m] | 7.842
X midship fwd [m] | 86.258
Bilge Radius [m] | 11
LOADING CONDITION
T moulded [m] | 3.799
T aft at app [m] | 3.799
T fwd at fpp [m] | 3.799
heel [deg] | 0
WATERLINE ENTRANCE ANGLE:
Waterline Entrace angle (WEA) [deg] | 20.161
Location of WEA [%Bwl] | 45
XYZ location of WEA [m] | 95.428 | 8.865 | 3.799
VOLUME RELATED DATA (MOULDED)
Buoyant Volume [m3] | 6626.796
Total Volume [m3] | 74897.299
COB [m] | 62.699 | 0 | 2.323
COV Total [m] | 60.634 | 0 | 11.263
Cb_pp [-] | 0.3491
Cb_wl [-] | 0.4352
DATA OF UNDERWATER AREAS
Water Plane Area [m2] | 2694.74
COF [m] | 60.087 | 0 | 3.799
Inertia WPA around COF [m4] | 167150.737 | 2220200 | 2387300
Wetted Shell Area [m2] | 2934.16
Wetted Transom Area [m2] | 0
Am [m2] | 95.699
FORE PEAK TANK (BALLAST WATER)
Volume water ballast [m3]
COV WB [m]
Position of tank BHD [m] | 122.589
Height of WB [% of D] | 0
Area WB plane [m2]
COA WB plane [m]
Inertia WB plane [m4]
BUOYANT CROSS SECTION AREAS
Number of rows | 22
x_in_m | crossarea_in_m2
11.703 | 0
17.694 | 22.601
23.684 | 44.741
29.674 | 63.168
35.664 | 77.344
41.655 | 87.302
47.645 | 93.3
53.635 | 95.699
59.625 | 94.93
65.616 | 91.498
71.606 | 86.012
77.596 | 78.632
83.586 | 68.948
89.577 | 56.727
95.567 | 43.14
101.557 | 31.887
107.547 | 24.5
113.538 | 18.876
119.528 | 13.686
125.518 | 8.36
131.508 | 3.283
137.499 | 0
TOTAL CROSS SECTION AREAS
Number of rows | 22
x_in_m | crossarea_in_m2
-10.011 | 221.179
-1.915 | 348.325
6.18 | 449.208
14.275 | 526.548
22.37 | 583.823
30.466 | 623.897
38.561 | 649.089
46.656 | 661.312
54.751 | 662.163
62.847 | 652.995
70.942 | 634.935
79.037 | 607.165
87.132 | 564.562
95.228 | 502.544
103.323 | 433.795
111.418 | 370.607
119.513 | 307.903
127.608 | 242.173
135.704 | 172.78
143.799 | 100.561
151.894 | 34.772
159.989 | 0
BALLAST TANK FILLING CROSS SECTION AREAS
Number of rows | 1
x_in_m | crossarea_in_m2
0
DATA OF SHELL PLATING WRT LONGITUDINAL BENDING (INERTIA AROUND CENTROID):
Mean shell thickness [mm] | 1
Number of rows | 22
X [m] | OUTLINE LENGTH [m] | CROSS SECTION AREA OF SHELL PLATING [m2] | CENTROID_X[m] | CENTROID_Y[m] | CENTROID_Z[m] | INERTIA_X[m4] | INERTIA_Y[m4] | INERTIA_Z[m4] | Z_Keel[m] | Z_DECK[m]
-10.011 | 75.215 | 0.075 | -10.011 | 0 | 15.751 | 9.129 | 0.83 | 8.299 | 11.634 | 19
-1.915 | 83.489 | 0.083 | -1.915 | 0.004 | 14.115 | 12.757 | 2.032 | 10.725 | 7.61 | 19
6.18 | 90.703 | 0.091 | 6.18 | -0.001 | 12.956 | 16.485 | 3.254 | 13.23 | 5.058 | 19
14.275 | 96.088 | 0.096 | 14.275 | -0.003 | 12.138 | 19.677 | 4.328 | 15.349 | 3.308 | 19
22.37 | 99.931 | 0.1 | 22.37 | -0.001 | 11.555 | 22.206 | 5.202 | 17.003 | 2.08 | 19
30.466 | 102.522 | 0.103 | 30.466 | 0.002 | 11.158 | 24.043 | 5.861 | 18.183 | 1.225 | 19
38.561 | 104.076 | 0.104 | 38.561 | -0.005 | 10.913 | 25.181 | 6.3 | 18.882 | 0.652 | 19
46.656 | 104.751 | 0.105 | 46.656 | 0.003 | 10.781 | 25.697 | 6.547 | 19.149 | 0.299 | 19
54.751 | 104.662 | 0.105 | 54.751 | 0.003 | 10.754 | 25.637 | 6.618 | 19.019 | 0.118 | 19
62.847 | 103.899 | 0.104 | 62.847 | 0 | 10.825 | 25.071 | 6.528 | 18.543 | 0.065 | 19
70.942 | 102.532 | 0.103 | 70.942 | 0.001 | 10.969 | 24.094 | 6.323 | 17.771 | 0.084 | 19
79.037 | 100.518 | 0.1 | 79.037 | -0.001 | 11.212 | 22.654 | 5.993 | 16.662 | 0.12 | 19
87.132 | 97.531 | 0.097 | 87.132 | 0.004 | 11.572 | 20.581 | 5.485 | 15.095 | 0.169 | 19
95.228 | 93.106 | 0.093 | 95.228 | -0.001 | 12.027 | 17.668 | 4.759 | 12.909 | 0.203 | 19
103.323 | 87.38 | 0.087 | 103.323 | 0 | 12.351 | 14.261 | 4.054 | 10.207 | 0.15 | 19
111.418 | 80.843 | 0.081 | 111.418 | -0.001 | 12.465 | 11.041 | 3.533 | 7.508 | 0.068 | 19
119.513 | 73.8 | 0.074 | 119.513 | 0 | 12.517 | 8.212 | 3.062 | 5.151 | 0.081 | 19
127.608 | 65.231 | 0.065 | 127.608 | 0 | 12.782 | 5.634 | 2.409 | 3.225 | 1.118 | 19
135.704 | 54.816 | 0.055 | 135.704 | 0 | 13.392 | 3.355 | 1.605 | 1.75 | 3.197 | 19
143.799 | 41.88 | 0.042 | 143.799 | 0 | 14.524 | 1.494 | 0.77 | 0.725 | 6.568 | 19
151.894 | 24.618 | 0.025 | 151.894 | 0 | 16.5 | 0.304 | 0.147 | 0.157 | 12.011 | 19
159.989 | 0 | 0 | 159.989 | 0 | 18.999 | 0 | 0 | 0 | 0 | 0
INPUT DATA
Loa [m] | 170
Boa [m] | 39.4
Doa [m] | 19
Tmoulded [m] | 3.799
Lpp/L0.85H [-] | 0.94
% Length aft Shoulder [%] | 10
Midship Length [m] | 78416.114
Location of midship [% of Lpp] | 30
Bilge Radius [m] | 11
% Length fwd shoulder [%] | 10
Location of bow intermediate curve [%] | 25
Bow tangency shear angle [deg] | 4
heel [deg] | 0
trim [deg] | 0
mean shell thickness [mm] | 1
Number of ordinates [-] | 12
number of waterlines [-] | 5
number of buttocks [-] | 5
Entrance angle factor [% of Bwl] | 45
X division method [-] | 1
Flip loft surface [-] | 0
WARNING: an endpoint of a curve is inside the rectangle BH
WARNING: The Z value of point 1-3 of the bowcurve is not zero
WARNING: The Z value of point 1-3 of the bow intermediate curve is not zero
RESISTANCE ESTIMATION BY METHOD HOLTROP & MENNEN 1982 & 1984
DESIGN SPEED DATA
V [kn] | V [m/s] | Fn | Rtot [N] | R_visc [N] | R_app [N] | R_w [N] | R_TR [N] | R_b [N] | R_A [N] | R_BTO [N] | w[-] | t[-]
19 | 9.7744 | 0.27824 | 424949.4427 | 267728.7996 | 0 | 89297.1202 | 0 | 0 | 67923.5229 | 0 | 0.14722 | 0.16516
RESISTANCE TABLE BY METHOD HOLTROP & MENNEN 1982 & 1984
Number of rows | 131
V [kn] | V [m/s] | Fn | Rtot [N] | R_visc [N] | R_app [N] | R_w [N] | R_TR [N] | R_b [N] | R_A [N] | R_BTO [N] | w[-] | t[-]
6 | 3.0867 | 0.087866 | 37734.9139 | 30961.363 | 0 | 0.01398 | 0 | 0 | 6773.5369 | 0 | 0.15361 | 0.16516
6.1 | 3.1381 | 0.089331 | 38932.7926 | 31931.5696 | 0 | 0.019977 | 0 | 0 | 7001.203 | 0 | 0.1535 | 0.16516
6.2 | 3.1896 | 0.090795 | 40148.3981 | 32915.7376 | 0 | 0.028235 | 0 | 0 | 7232.6322 | 0 | 0.1534 | 0.16516
6.3 | 3.241 | 0.09226 | 41381.7039 | 33913.84 | 0 | 0.039492 | 0 | 0 | 7467.8244 | 0 | 0.1533 | 0.16516
6.4 | 3.2924 | 0.093724 | 42632.6848 | 34925.8503 | 0 | 0.054689 | 0 | 0 | 7706.7798 | 0 | 0.15321 | 0.16516
6.5 | 3.3439 | 0.095189 | 43901.3157 | 35951.7425 | 0 | 0.075017 | 0 | 0 | 7949.4982 | 0 | 0.15311 | 0.16516
6.6 | 3.3953 | 0.096653 | 45187.5727 | 36991.4911 | 0 | 0.10197 | 0 | 0 | 8195.9797 | 0 | 0.15302 | 0.16516
6.7 | 3.4468 | 0.098118 | 46491.4326 | 38045.071 | 0 | 0.1374 | 0 | 0 | 8446.2242 | 0 | 0.15293 | 0.16516
6.8 | 3.4982 | 0.099582 | 47812.8731 | 39112.4576 | 0 | 0.1836 | 0 | 0 | 8700.2319 | 0 | 0.15284 | 0.16516
6.9 | 3.5497 | 0.10105 | 49151.8727 | 40193.6268 | 0 | 0.24339 | 0 | 0 | 8958.0026 | 0 | 0.15275 | 0.16516
7 | 3.6011 | 0.10251 | 50508.4112 | 41288.5547 | 0 | 0.32019 | 0 | 0 | 9219.5363 | 0 | 0.15266 | 0.16516
7.1 | 3.6526 | 0.10398 | 51882.4693 | 42397.218 | 0 | 0.41813 | 0 | 0 | 9484.8332 | 0 | 0.15258 | 0.16516
7.2 | 3.704 | 0.10544 | 53274.029 | 43519.5937 | 0 | 0.54221 | 0 | 0 | 9753.8932 | 0 | 0.15249 | 0.16516
7.3 | 3.7554 | 0.1069 | 54683.0737 | 44655.6592 | 0 | 0.69836 | 0 | 0 | 10026.7162 | 0 | 0.15241 | 0.16516
7.4 | 3.8069 | 0.10837 | 56109.5881 | 45805.3922 | 0 | 0.89365 | 0 | 0 | 10303.3023 | 0 | 0.15233 | 0.16516
7.5 | 3.8583 | 0.10983 | 57553.5588 | 46968.7709 | 0 | 1.1364 | 0 | 0 | 10583.6514 | 0 | 0.15225 | 0.16516
7.6 | 3.9098 | 0.1113 | 59014.9739 | 48145.7738 | 0 | 1.4365 | 0 | 0 | 10867.7637 | 0 | 0.15217 | 0.16516
7.7 | 3.9612 | 0.11276 | 60493.8238 | 49336.3795 | 0 | 1.8053 | 0 | 0 | 11155.639 | 0 | 0.15209 | 0.16516
7.8 | 4.0127 | 0.11423 | 61990.101 | 50540.5673 | 0 | 2.2562 | 0 | 0 | 11447.2774 | 0 | 0.15202 | 0.16516
7.9 | 4.0641 | 0.11569 | 63503.8002 | 51758.3166 | 0 | 2.8047 | 0 | 0 | 11742.6788 | 0 | 0.15194 | 0.16516
8 | 4.1156 | 0.11716 | 65034.9191 | 52989.6072 | 0 | 3.4685 | 0 | 0 | 12041.8434 | 0 | 0.15187 | 0.16516
8.1 | 4.167 | 0.11862 | 66583.4581 | 54234.419 | 0 | 4.2681 | 0 | 0 | 12344.771 | 0 | 0.1518 | 0.16516
8.2 | 4.2184 | 0.12008 | 68149.4209 | 55492.7324 | 0 | 5.2267 | 0 | 0 | 12651.4617 | 0 | 0.15173 | 0.16516
8.3 | 4.2699 | 0.12155 | 69732.8147 | 56764.5281 | 0 | 6.3711 | 0 | 0 | 12961.9155 | 0 | 0.15166 | 0.16516
8.4 | 4.3213 | 0.12301 | 71333.6505 | 58049.7868 | 0 | 7.7313 | 0 | 0 | 13276.1323 | 0 | 0.15159 | 0.16516
8.5 | 4.3728 | 0.12448 | 72951.9436 | 59348.4899 | 0 | 9.3414 | 0 | 0 | 13594.1123 | 0 | 0.15152 | 0.16516
8.6 | 4.4242 | 0.12594 | 74587.7137 | 60660.6187 | 0 | 11.2397 | 0 | 0 | 13915.8553 | 0 | 0.15145 | 0.16516
8.7 | 4.4757 | 0.12741 | 76240.9854 | 61986.1548 | 0 | 13.4693 | 0 | 0 | 14241.3614 | 0 | 0.15138 | 0.16516
8.8 | 4.5271 | 0.12887 | 77911.7888 | 63325.0803 | 0 | 16.078 | 0 | 0 | 14570.6305 | 0 | 0.15132 | 0.16516
8.9 | 4.5786 | 0.13034 | 79600.1597 | 64677.3772 | 0 | 19.1197 | 0 | 0 | 14903.6627 | 0 | 0.15125 | 0.16516
9 | 4.63 | 0.1318 | 81306.1398 | 66043.0281 | 0 | 22.6536 | 0 | 0 | 15240.458 | 0 | 0.15119 | 0.16516
9.1 | 4.6814 | 0.13326 | 83029.7778 | 67422.0155 | 0 | 26.7459 | 0 | 0 | 15581.0164 | 0 | 0.15113 | 0.16516
9.2 | 4.7329 | 0.13473 | 84771.1293 | 68814.3222 | 0 | 31.4692 | 0 | 0 | 15925.3379 | 0 | 0.15106 | 0.16516
9.3 | 4.7843 | 0.13619 | 86530.2576 | 70219.9314 | 0 | 36.9038 | 0 | 0 | 16273.4224 | 0 | 0.151 | 0.16516
9.4 | 4.8358 | 0.13766 | 88307.2341 | 71638.8264 | 0 | 43.1377 | 0 | 0 | 16625.27 | 0 | 0.15094 | 0.16516
9.5 | 4.8872 | 0.13912 | 90102.1387 | 73070.9906 | 0 | 50.2674 | 0 | 0 | 16980.8807 | 0 | 0.15088 | 0.16516
9.6 | 4.9387 | 0.14059 | 91915.0606 | 74516.4079 | 0 | 58.3983 | 0 | 0 | 17340.2545 | 0 | 0.15082 | 0.16516
9.7 | 4.9901 | 0.14205 | 93746.0987 | 75975.0619 | 0 | 67.6454 | 0 | 0 | 17703.3913 | 0 | 0.15076 | 0.16516
9.8 | 5.0416 | 0.14352 | 95595.3619 | 77446.937 | 0 | 78.1336 | 0 | 0 | 18070.2912 | 0 | 0.15071 | 0.16516
9.9 | 5.093 | 0.14498 | 97462.9701 | 78932.0174 | 0 | 89.9985 | 0 | 0 | 18440.9542 | 0 | 0.15065 | 0.16516
10 | 5.1444 | 0.14644 | 99349.0548 | 80430.2875 | 0 | 103.387 | 0 | 0 | 18815.3803 | 0 | 0.15059 | 0.16516
10.1 | 5.1959 | 0.14791 | 101253.759 | 81941.7321 | 0 | 118.4575 | 0 | 0 | 19193.5694 | 0 | 0.15054 | 0.16516
10.2 | 5.2473 | 0.14937 | 103177.2386 | 83466.3359 | 0 | 135.3811 | 0 | 0 | 19575.5217 | 0 | 0.15048 | 0.16516
10.3 | 5.2988 | 0.15084 | 105119.6626 | 85004.084 | 0 | 154.3417 | 0 | 0 | 19961.237 | 0 | 0.15043 | 0.16516
10.4 | 5.3502 | 0.1523 | 107081.2136 | 86554.9616 | 0 | 175.5367 | 0 | 0 | 20350.7153 | 0 | 0.15037 | 0.16516
10.5 | 5.4017 | 0.15377 | 109062.0885 | 88118.954 | 0 | 199.1777 | 0 | 0 | 20743.9568 | 0 | 0.15032 | 0.16516
10.6 | 5.4531 | 0.15523 | 111062.4993 | 89696.0467 | 0 | 225.4912 | 0 | 0 | 21140.9613 | 0 | 0.15027 | 0.16516
10.7 | 5.5046 | 0.1567 | 113082.6734 | 91286.2256 | 0 | 254.7189 | 0 | 0 | 21541.7289 | 0 | 0.15022 | 0.16516
10.8 | 5.556 | 0.15816 | 115122.8543 | 92889.4762 | 0 | 287.1185 | 0 | 0 | 21946.2596 | 0 | 0.15017 | 0.16516
10.9 | 5.6074 | 0.15962 | 117183.3022 | 94505.7848 | 0 | 322.9641 | 0 | 0 | 22354.5533 | 0 | 0.15011 | 0.16516
11 | 5.6589 | 0.16109 | 119264.2945 | 96135.1374 | 0 | 362.547 | 0 | 0 | 22766.6102 | 0 | 0.15006 | 0.16516
11.1 | 5.7103 | 0.16255 | 121366.1265 | 97777.5203 | 0 | 406.1761 | 0 | 0 | 23182.4301 | 0 | 0.15001 | 0.16516
11.2 | 5.7618 | 0.16402 | 123489.1117 | 99432.9199 | 0 | 454.1787 | 0 | 0 | 23602.0131 | 0 | 0.14997 | 0.16516
11.3 | 5.8132 | 0.16548 | 125633.5828 | 101101.3228 | 0 | 506.9008 | 0 | 0 | 24025.3591 | 0 | 0.14992 | 0.16516
11.4 | 5.8647 | 0.16695 | 127799.892 | 102782.7158 | 0 | 564.7079 | 0 | 0 | 24452.4682 | 0 | 0.14987 | 0.16516
11.5 | 5.9161 | 0.16841 | 129988.4117 | 104477.0857 | 0 | 627.9855 | 0 | 0 | 24883.3405 | 0 | 0.14982 | 0.16516
11.6 | 5.9676 | 0.16988 | 132199.5351 | 106184.4195 | 0 | 697.1398 | 0 | 0 | 25317.9757 | 0 | 0.14977 | 0.16516
11.7 | 6.019 | 0.17134 | 134433.6768 | 107904.7043 | 0 | 772.5984 | 0 | 0 | 25756.3741 | 0 | 0.14973 | 0.16516
11.8 | 6.0704 | 0.1728 | 136691.273 | 109637.9274 | 0 | 854.8101 | 0 | 0 | 26198.5355 | 0 | 0.14968 | 0.16516
11.9 | 6.1219 | 0.17427 | 138972.7822 | 111384.0762 | 0 | 944.246 | 0 | 0 | 26644.4601 | 0 | 0.14964 | 0.16516
12 | 6.1733 | 0.17573 | 141278.6849 | 113143.138 | 0 | 1041.3992 | 0 | 0 | 27094.1476 | 0 | 0.14959 | 0.16516
12.1 | 6.2248 | 0.1772 | 143609.4837 | 114915.1007 | 0 | 1146.7847 | 0 | 0 | 27547.5983 | 0 | 0.14955 | 0.16516
12.2 | 6.2762 | 0.17866 | 145965.7033 | 116699.9519 | 0 | 1260.9394 | 0 | 0 | 28004.812 | 0 | 0.1495 | 0.16516
12.3 | 6.3277 | 0.18013 | 148347.8902 | 118497.6795 | 0 | 1384.4219 | 0 | 0 | 28465.7889 | 0 | 0.14946 | 0.16516
12.4 | 6.3791 | 0.18159 | 150756.6127 | 120308.2714 | 0 | 1517.8125 | 0 | 0 | 28930.5288 | 0 | 0.14941 | 0.16516
12.5 | 6.4306 | 0.18306 | 153192.461 | 122131.7158 | 0 | 1661.7135 | 0 | 0 | 29399.0317 | 0 | 0.14937 | 0.16516
12.6 | 6.482 | 0.18452 | 155656.0487 | 123968.0009 | 0 | 1816.75 | 0 | 0 | 29871.2978 | 0 | 0.14933 | 0.16516
12.7 | 6.5334 | 0.18598 | 158148.0135 | 125817.115 | 0 | 1983.5716 | 0 | 0 | 30347.3269 | 0 | 0.14929 | 0.16516
12.8 | 6.5849 | 0.18745 | 160669.0203 | 127679.0464 | 0 | 2162.8548 | 0 | 0 | 30827.1191 | 0 | 0.14925 | 0.16516
12.9 | 6.6363 | 0.18891 | 163219.7636 | 129553.7839 | 0 | 2355.3054 | 0 | 0 | 31310.6744 | 0 | 0.1492 | 0.16516
13 | 6.6878 | 0.19038 | 165800.9713 | 131441.3159 | 0 | 2561.6628 | 0 | 0 | 31797.9927 | 0 | 0.14916 | 0.16516
13.1 | 6.7392 | 0.19184 | 168413.408 | 133341.6312 | 0 | 2782.7027 | 0 | 0 | 32289.0741 | 0 | 0.14912 | 0.16516
13.2 | 6.7907 | 0.19331 | 171057.8785 | 135254.7186 | 0 | 3019.2412 | 0 | 0 | 32783.9186 | 0 | 0.14908 | 0.16516
13.3 | 6.8421 | 0.19477 | 173735.2298 | 137180.5671 | 0 | 3272.1364 | 0 | 0 | 33282.5262 | 0 | 0.14904 | 0.16516
13.4 | 6.8936 | 0.19624 | 176446.3522 | 139119.1658 | 0 | 3542.2895 | 0 | 0 | 33784.8969 | 0 | 0.149 | 0.16516
13.5 | 6.945 | 0.1977 | 179192.1778 | 141070.5037 | 0 | 3830.6435 | 0 | 0 | 34291.0306 | 0 | 0.14896 | 0.16516
13.6 | 6.9964 | 0.19916 | 181973.6767 | 143034.5701 | 0 | 4138.1792 | 0 | 0 | 34800.9274 | 0 | 0.14892 | 0.16516
13.7 | 7.0479 | 0.20063 | 184791.8505 | 145011.3543 | 0 | 4465.9089 | 0 | 0 | 35314.5873 | 0 | 0.14889 | 0.16516
13.8 | 7.0993 | 0.20209 | 187647.7231 | 147000.8457 | 0 | 4814.8672 | 0 | 0 | 35832.0103 | 0 | 0.14885 | 0.16516
13.9 | 7.1508 | 0.20356 | 190542.3293 | 149003.0338 | 0 | 5186.0992 | 0 | 0 | 36353.1963 | 0 | 0.14881 | 0.16516
14 | 7.2022 | 0.20502 | 193476.701 | 151017.9082 | 0 | 5580.6475 | 0 | 0 | 36878.1454 | 0 | 0.14877 | 0.16516
14.1 | 7.2537 | 0.20649 | 196451.8539 | 153045.4585 | 0 | 5999.5378 | 0 | 0 | 37406.8576 | 0 | 0.14873 | 0.16516
14.2 | 7.3051 | 0.20795 | 199468.7726 | 155085.6746 | 0 | 6443.7652 | 0 | 0 | 37939.3328 | 0 | 0.1487 | 0.16516
14.3 | 7.3566 | 0.20942 | 202528.3992 | 157138.5463 | 0 | 6914.2817 | 0 | 0 | 38475.5712 | 0 | 0.14866 | 0.16516
14.4 | 7.408 | 0.21088 | 205631.6235 | 159204.0634 | 0 | 7411.9874 | 0 | 0 | 39015.5726 | 0 | 0.14863 | 0.16516
14.5 | 7.4594 | 0.21234 | 208779.278 | 161282.2161 | 0 | 7937.7248 | 0 | 0 | 39559.3371 | 0 | 0.14859 | 0.16516
14.6 | 7.5109 | 0.21381 | 211972.1388 | 163372.9944 | 0 | 8492.2797 | 0 | 0 | 40106.8647 | 0 | 0.14855 | 0.16516
14.7 | 7.5623 | 0.21527 | 215210.9315 | 165476.3885 | 0 | 9076.3877 | 0 | 0 | 40658.1553 | 0 | 0.14852 | 0.16516
14.8 | 7.6138 | 0.21674 | 218496.3457 | 167592.3886 | 0 | 9690.7481 | 0 | 0 | 41213.209 | 0 | 0.14848 | 0.16516
14.9 | 7.6652 | 0.2182 | 221829.0552 | 169720.985 | 0 | 10336.0443 | 0 | 0 | 41772.0258 | 0 | 0.14845 | 0.16516
15 | 7.7167 | 0.21967 | 225209.7454 | 171862.1682 | 0 | 11012.9714 | 0 | 0 | 42334.6057 | 0 | 0.14841 | 0.16516
15.1 | 7.7681 | 0.22113 | 228639.146 | 174015.9287 | 0 | 11722.2687 | 0 | 0 | 42900.9486 | 0 | 0.14838 | 0.16516
15.2 | 7.8196 | 0.2226 | 232118.0686 | 176182.2569 | 0 | 12464.757 | 0 | 0 | 43471.0547 | 0 | 0.14835 | 0.16516
15.3 | 7.871 | 0.22406 | 235647.4466 | 178361.1436 | 0 | 13241.3793 | 0 | 0 | 44044.9238 | 0 | 0.14831 | 0.16516
15.4 | 7.9224 | 0.22552 | 239228.3758 | 180552.5794 | 0 | 14053.2404 | 0 | 0 | 44622.5559 | 0 | 0.14828 | 0.16516
15.5 | 7.9739 | 0.22699 | 242862.1538 | 182756.555 | 0 | 14901.6475 | 0 | 0 | 45203.9512 | 0 | 0.14824 | 0.16516
15.6 | 8.0253 | 0.22845 | 246550.3165 | 184973.0614 | 0 | 15788.1456 | 0 | 0 | 45789.1095 | 0 | 0.14821 | 0.16516
15.7 | 8.0768 | 0.22992 | 250294.669 | 187202.0894 | 0 | 16714.5487 | 0 | 0 | 46378.0309 | 0 | 0.14818 | 0.16516
15.8 | 8.1282 | 0.23138 | 254097.3096 | 189443.63 | 0 | 17682.9642 | 0 | 0 | 46970.7154 | 0 | 0.14815 | 0.16516
15.9 | 8.1797 | 0.23285 | 257960.6461 | 191697.6742 | 0 | 18695.809 | 0 | 0 | 47567.163 | 0 | 0.14811 | 0.16516
16 | 8.2311 | 0.23431 | 261887.4033 | 193964.2132 | 0 | 19755.8165 | 0 | 0 | 48167.3736 | 0 | 0.14808 | 0.16516
16.1 | 8.2826 | 0.23577 | 265880.6199 | 196243.2381 | 0 | 20866.0345 | 0 | 0 | 48771.3473 | 0 | 0.14805 | 0.16516
16.2 | 8.334 | 0.23724 | 269943.6371 | 198534.7401 | 0 | 22029.813 | 0 | 0 | 49379.0841 | 0 | 0.14802 | 0.16516
16.3 | 8.3854 | 0.2387 | 274080.0764 | 200838.7106 | 0 | 23250.7819 | 0 | 0 | 49990.5839 | 0 | 0.14799 | 0.16516
16.4 | 8.4369 | 0.24017 | 278293.8082 | 203155.1409 | 0 | 24532.8204 | 0 | 0 | 50605.8469 | 0 | 0.14796 | 0.16516
16.5 | 8.4883 | 0.24163 | 282588.9115 | 205484.0224 | 0 | 25880.0162 | 0 | 0 | 51224.8729 | 0 | 0.14793 | 0.16516
16.6 | 8.5398 | 0.2431 | 286969.6256 | 207825.3467 | 0 | 27296.617 | 0 | 0 | 51847.662 | 0 | 0.1479 | 0.16516
16.7 | 8.5912 | 0.24456 | 291440.2935 | 210179.1052 | 0 | 28786.9742 | 0 | 0 | 52474.2141 | 0 | 0.14787 | 0.16516
16.8 | 8.6427 | 0.24603 | 296005.2989 | 212545.2896 | 0 | 30355.48 | 0 | 0 | 53104.5294 | 0 | 0.14784 | 0.16516
16.9 | 8.6941 | 0.24749 | 300668.9969 | 214923.8915 | 0 | 32006.4977 | 0 | 0 | 53738.6077 | 0 | 0.14781 | 0.16516
17 | 8.7456 | 0.24895 | 305435.6401 | 217314.9027 | 0 | 33744.2883 | 0 | 0 | 54376.4491 | 0 | 0.14778 | 0.16516
17.1 | 8.797 | 0.25042 | 310309.3002 | 219718.3149 | 0 | 35572.9318 | 0 | 0 | 55018.0536 | 0 | 0.14775 | 0.16516
17.2 | 8.8484 | 0.25188 | 315293.7877 | 222134.12 | 0 | 37496.2466 | 0 | 0 | 55663.4211 | 0 | 0.14772 | 0.16516
17.3 | 8.8999 | 0.25335 | 320392.5694 | 224562.3098 | 0 | 39517.7079 | 0 | 0 | 56312.5517 | 0 | 0.14769 | 0.16516
17.4 | 8.9513 | 0.25481 | 325608.6872 | 227002.8763 | 0 | 41640.3655 | 0 | 0 | 56965.4454 | 0 | 0.14766 | 0.16516
17.5 | 9.0028 | 0.25628 | 330944.6782 | 229455.8115 | 0 | 43866.7645 | 0 | 0 | 57622.1022 | 0 | 0.14763 | 0.16516
17.6 | 9.0542 | 0.25774 | 336402.4998 | 231921.1075 | 0 | 46198.8703 | 0 | 0 | 58282.522 | 0 | 0.1476 | 0.16516
17.7 | 9.1057 | 0.25921 | 341983.4604 | 234398.7563 | 0 | 48637.9992 | 0 | 0 | 58946.705 | 0 | 0.14757 | 0.16516
17.8 | 9.1571 | 0.26067 | 347688.1587 | 236888.7501 | 0 | 51184.7577 | 0 | 0 | 59614.651 | 0 | 0.14754 | 0.16516
17.9 | 9.2086 | 0.26213 | 353516.4344 | 239391.0811 | 0 | 53838.9933 | 0 | 0 | 60286.36 | 0 | 0.14752 | 0.16516
18 | 9.26 | 0.2636 | 359467.331 | 241905.7416 | 0 | 56599.7572 | 0 | 0 | 60961.8322 | 0 | 0.14749 | 0.16516
18.1 | 9.3114 | 0.26506 | 365539.0737 | 244432.7238 | 0 | 59465.2825 | 0 | 0 | 61641.0674 | 0 | 0.14746 | 0.16516
18.2 | 9.3629 | 0.26653 | 371729.0645 | 246972.0202 | 0 | 62432.9786 | 0 | 0 | 62324.0657 | 0 | 0.14743 | 0.16516
18.3 | 9.4143 | 0.26799 | 378033.8943 | 249523.6232 | 0 | 65499.444 | 0 | 0 | 63010.8271 | 0 | 0.14741 | 0.16516
18.4 | 9.4658 | 0.26946 | 384449.374 | 252087.5252 | 0 | 68660.4973 | 0 | 0 | 63701.3516 | 0 | 0.14738 | 0.16516
18.5 | 9.5172 | 0.27092 | 390970.5852 | 254663.7186 | 0 | 71911.2274 | 0 | 0 | 64395.6391 | 0 | 0.14735 | 0.16516
18.6 | 9.5687 | 0.27239 | 397591.9481 | 257252.1962 | 0 | 75246.0622 | 0 | 0 | 65093.6897 | 0 | 0.14733 | 0.16516
18.7 | 9.6201 | 0.27385 | 404307.3085 | 259852.9504 | 0 | 78658.8547 | 0 | 0 | 65795.5034 | 0 | 0.1473 | 0.16516
18.8 | 9.6716 | 0.27531 | 411110.039 | 262465.9739 | 0 | 82142.985 | 0 | 0 | 66501.0802 | 0 | 0.14727 | 0.16516
18.9 | 9.723 | 0.27678 | 417993.1554 | 265091.2593 | 0 | 85691.476 | 0 | 0 | 67210.42 | 0 | 0.14725 | 0.16516
19 | 9.7744 | 0.27824 | 424949.4427 | 267728.7996 | 0 | 89297.1202 | 0 | 0 | 67923.5229 | 0 | 0.14722 | 0.16516
NOTES & WARNINGS H&M CALCULATION
SHIP DOES NOT ADHERE TO LWL/B RATIO LIMITATION
SHIP DOES NOT ADHERE TO B/T RATIO LIMITATION
Selected step size (dt) | 0.1
Wetted surface area measured from Rhino model
Half waterline entrance angle calculated using HMT 1984 method
Wake and thrust deduction factor calculated using HMT 1984 method
Number of propellers | 1
Propeller diameter | 8
Chosen stern coefficient | -25
No bulb
No bow/stern thrusters
Deviation of IE_model in % of IE by regressive approach of Holtrop84 | 31
Deviation of Swet_model in % of S by regressive approach of Holtrop84 | -5
Deck is 15201 mm from WL

## Varend
Loa [m] | 170
B [m] | 39.398
H [m] | 18.999
Lpp [m] | 156.832
Lwl [m] | 142.447
X midship aft [m] | 7.842
X midship fwd [m] | 86.258
Bilge Radius [m] | 11
LOADING CONDITION
T moulded [m] | 6.499
T aft at app [m] | 6.499
T fwd at fpp [m] | 6.499
heel [deg] | 0
WATERLINE ENTRANCE ANGLE:
Waterline Entrace angle (WEA) [deg] | 14.635
Location of WEA [%Bwl] | 45
XYZ location of WEA [m] | 104.038 | -8.865 | 6.499
VOLUME RELATED DATA (MOULDED)
Buoyant Volume [m3] | 15132.787
Total Volume [m3] | 74897.299
COB [m] | 60.67 | 0 | 3.947
COV Total [m] | 60.634 | 0 | 11.263
Cb_pp [-] | 0.4159
Cb_wl [-] | 0.4579
DATA OF UNDERWATER AREAS
Water Plane Area [m2] | 3571.461
COF [m] | 58.585 | 0 | 6.499
Inertia WPA around COF [m4] | 279243.034 | 4007800 | 4287100
Wetted Shell Area [m2] | 4157.585
Wetted Transom Area [m2] | 0
Am [m2] | 186.688
FORE PEAK TANK (BALLAST WATER)
Volume water ballast [m3] | 475.094
COV WB [m] | 129.65 | 0 | 5.572
Position of tank BHD [m] | 122.589
Height of WB [% of D] | 40
Area WB plane [m2] | 171.921
COA WB plane [m] | 131.131 | 0 | 7.6
Inertia WB plane [m4] | 1263.662 | 5813.59 | 7077.252
BUOYANT CROSS SECTION AREAS
Number of rows | 22
x_in_m | crossarea_in_m2
1.221 | 0
8.004 | 42.834
14.788 | 84.817
21.571 | 119.616
28.354 | 146.668
35.137 | 166.294
41.92 | 179.069
48.704 | 185.645
55.487 | 186.688
62.27 | 182.874
69.053 | 174.905
75.836 | 163.141
82.62 | 146.493
89.403 | 123.502
96.186 | 95.659
102.969 | 71.839
109.752 | 55.859
116.536 | 43.27
123.319 | 31.388
130.102 | 19.395
136.885 | 7.891
143.668 | 0
TOTAL CROSS SECTION AREAS
Number of rows | 22
x_in_m | crossarea_in_m2
-10.011 | 221.179
-1.915 | 348.325
6.18 | 449.208
14.275 | 526.548
22.37 | 583.823
30.466 | 623.897
38.561 | 649.089
46.656 | 661.312
54.751 | 662.163
62.847 | 652.995
70.942 | 634.935
79.037 | 607.165
87.132 | 564.562
95.228 | 502.544
103.323 | 433.795
111.418 | 370.607
119.513 | 307.903
127.608 | 242.173
135.704 | 172.78
143.799 | 100.561
151.894 | 34.772
159.989 | 0
BALLAST TANK FILLING CROSS SECTION AREAS
Number of rows | 5
x_in_m | crossarea_in_m2
122.589 | 45.384
128.342 | 32.743
134.095 | 20.035
139.847 | 7.958
145.6 | 0
DATA OF SHELL PLATING WRT LONGITUDINAL BENDING (INERTIA AROUND CENTROID):
Mean shell thickness [mm] | 1
Number of rows | 22
X [m] | OUTLINE LENGTH [m] | CROSS SECTION AREA OF SHELL PLATING [m2] | CENTROID_X[m] | CENTROID_Y[m] | CENTROID_Z[m] | INERTIA_X[m4] | INERTIA_Y[m4] | INERTIA_Z[m4] | Z_Keel[m] | Z_DECK[m]
-10.011 | 75.215 | 0.075 | -10.011 | 0 | 15.751 | 9.129 | 0.83 | 8.299 | 11.634 | 19
-1.915 | 83.489 | 0.083 | -1.915 | 0.004 | 14.115 | 12.757 | 2.032 | 10.725 | 7.61 | 19
6.18 | 90.703 | 0.091 | 6.18 | -0.001 | 12.956 | 16.485 | 3.254 | 13.23 | 5.058 | 19
14.275 | 96.088 | 0.096 | 14.275 | -0.003 | 12.138 | 19.677 | 4.328 | 15.349 | 3.308 | 19
22.37 | 99.931 | 0.1 | 22.37 | -0.001 | 11.555 | 22.206 | 5.202 | 17.003 | 2.08 | 19
30.466 | 102.522 | 0.103 | 30.466 | 0.002 | 11.158 | 24.043 | 5.861 | 18.183 | 1.225 | 19
38.561 | 104.076 | 0.104 | 38.561 | -0.005 | 10.913 | 25.181 | 6.3 | 18.882 | 0.652 | 19
46.656 | 104.751 | 0.105 | 46.656 | 0.003 | 10.781 | 25.697 | 6.547 | 19.149 | 0.299 | 19
54.751 | 104.662 | 0.105 | 54.751 | 0.003 | 10.754 | 25.637 | 6.618 | 19.019 | 0.118 | 19
62.847 | 103.899 | 0.104 | 62.847 | 0 | 10.825 | 25.071 | 6.528 | 18.543 | 0.065 | 19
70.942 | 102.532 | 0.103 | 70.942 | 0.001 | 10.969 | 24.094 | 6.323 | 17.771 | 0.084 | 19
79.037 | 100.518 | 0.1 | 79.037 | -0.001 | 11.212 | 22.654 | 5.993 | 16.662 | 0.12 | 19
87.132 | 97.531 | 0.097 | 87.132 | 0.004 | 11.572 | 20.581 | 5.485 | 15.095 | 0.169 | 19
95.228 | 93.106 | 0.093 | 95.228 | -0.001 | 12.027 | 17.668 | 4.759 | 12.909 | 0.203 | 19
103.323 | 87.38 | 0.087 | 103.323 | 0 | 12.351 | 14.261 | 4.054 | 10.207 | 0.15 | 19
111.418 | 80.843 | 0.081 | 111.418 | -0.001 | 12.465 | 11.041 | 3.533 | 7.508 | 0.068 | 19
119.513 | 73.8 | 0.074 | 119.513 | 0 | 12.517 | 8.212 | 3.062 | 5.151 | 0.081 | 19
127.608 | 65.231 | 0.065 | 127.608 | 0 | 12.782 | 5.634 | 2.409 | 3.225 | 1.118 | 19
135.704 | 54.816 | 0.055 | 135.704 | 0 | 13.392 | 3.355 | 1.605 | 1.75 | 3.197 | 19
143.799 | 41.88 | 0.042 | 143.799 | 0 | 14.524 | 1.494 | 0.77 | 0.725 | 6.568 | 19
151.894 | 24.618 | 0.025 | 151.894 | 0 | 16.5 | 0.304 | 0.147 | 0.157 | 12.011 | 19
159.989 | 0 | 0 | 159.989 | 0 | 18.999 | 0 | 0 | 0 | 0 | 0
INPUT DATA
Loa [m] | 170
Boa [m] | 39.4
Doa [m] | 19
Tmoulded [m] | 6.499
Lpp/L0.85H [-] | 0.94
% Length aft Shoulder [%] | 10
Midship Length [m] | 78416.114
Location of midship [% of Lpp] | 30
Bilge Radius [m] | 11
% Length fwd shoulder [%] | 10
Location of bow intermediate curve [%] | 25
Bow tangency shear angle [deg] | 4
heel [deg] | 0
trim [deg] | 0
mean shell thickness [mm] | 1
Number of ordinates [-] | 12
number of waterlines [-] | 5
number of buttocks [-] | 5
Entrance angle factor [% of Bwl] | 45
X division method [-] | 1
Flip loft surface [-] | 0
WARNING: an endpoint of a curve is inside the rectangle BH
WARNING: The Z value of point 1-3 of the bowcurve is not zero
WARNING: The Z value of point 1-3 of the bow intermediate curve is not zero
RESISTANCE ESTIMATION BY METHOD HOLTROP & MENNEN 1982 & 1984
DESIGN SPEED DATA
V [kn] | V [m/s] | Fn | Rtot [N] | R_visc [N] | R_app [N] | R_w [N] | R_TR [N] | R_b [N] | R_A [N] | R_BTO [N] | w[-] | t[-]
19 | 9.7744 | 0.26148 | 599766.9323 | 373283.0942 | 0 | 136424.763 | 0 | 0 | 90059.0751 | 0 | 0.16817 | 0.17421
RESISTANCE TABLE BY METHOD HOLTROP & MENNEN 1982 & 1984
Number of rows | 131
V [kn] | V [m/s] | Fn | Rtot [N] | R_visc [N] | R_app [N] | R_w [N] | R_TR [N] | R_b [N] | R_A [N] | R_BTO [N] | w[-] | t[-]
6 | 3.0867 | 0.082571 | 52098.4426 | 43117.4735 | 0 | 0.0086491 | 0 | 0 | 8980.9604 | 0 | 0.1733 | 0.17421
6.1 | 3.1381 | 0.083947 | 53752.2429 | 44469.4099 | 0 | 0.012629 | 0 | 0 | 9282.8205 | 0 | 0.17322 | 0.17421
6.2 | 3.1896 | 0.085323 | 55430.5116 | 45840.8235 | 0 | 0.018229 | 0 | 0 | 9589.6699 | 0 | 0.17314 | 0.17421
6.3 | 3.241 | 0.0867 | 57133.2119 | 47231.677 | 0 | 0.026021 | 0 | 0 | 9901.5088 | 0 | 0.17306 | 0.17421
6.4 | 3.2924 | 0.088076 | 58860.3077 | 48641.9338 | 0 | 0.036752 | 0 | 0 | 10218.3372 | 0 | 0.17298 | 0.17421
6.5 | 3.3439 | 0.089452 | 60611.7641 | 50071.5578 | 0 | 0.051388 | 0 | 0 | 10540.1549 | 0 | 0.1729 | 0.17421
6.6 | 3.3953 | 0.090828 | 62387.5469 | 51520.5136 | 0 | 0.071163 | 0 | 0 | 10866.9621 | 0 | 0.17283 | 0.17421
6.7 | 3.4468 | 0.092204 | 64187.623 | 52988.7667 | 0 | 0.09764 | 0 | 0 | 11198.7587 | 0 | 0.17275 | 0.17421
6.8 | 3.4982 | 0.093581 | 66011.9603 | 54476.2828 | 0 | 0.13279 | 0 | 0 | 11535.5447 | 0 | 0.17268 | 0.17421
6.9 | 3.5497 | 0.094957 | 67860.5277 | 55983.0285 | 0 | 0.17907 | 0 | 0 | 11877.3201 | 0 | 0.17261 | 0.17421
7 | 3.6011 | 0.096333 | 69733.2953 | 57508.9708 | 0 | 0.23952 | 0 | 0 | 12224.085 | 0 | 0.17254 | 0.17421
7.1 | 3.6526 | 0.097709 | 71630.2346 | 59054.0774 | 0 | 0.31789 | 0 | 0 | 12575.8393 | 0 | 0.17247 | 0.17421
7.2 | 3.704 | 0.099085 | 73551.3181 | 60618.3164 | 0 | 0.41877 | 0 | 0 | 12932.583 | 0 | 0.1724 | 0.17421
7.3 | 3.7554 | 0.10046 | 75496.5203 | 62201.6565 | 0 | 0.54772 | 0 | 0 | 13294.3161 | 0 | 0.17234 | 0.17421
7.4 | 3.8069 | 0.10184 | 77465.817 | 63804.0669 | 0 | 0.71145 | 0 | 0 | 13661.0386 | 0 | 0.17227 | 0.17421
7.5 | 3.8583 | 0.10321 | 79459.1859 | 65425.5172 | 0 | 0.91801 | 0 | 0 | 14032.7506 | 0 | 0.17221 | 0.17421
7.6 | 3.9098 | 0.10459 | 81476.6068 | 67065.9777 | 0 | 1.177 | 0 | 0 | 14409.452 | 0 | 0.17214 | 0.17421
7.7 | 3.9612 | 0.10597 | 83518.0617 | 68725.419 | 0 | 1.4999 | 0 | 0 | 14791.1428 | 0 | 0.17208 | 0.17421
7.8 | 4.0127 | 0.10734 | 85583.5352 | 70403.8121 | 0 | 1.9 | 0 | 0 | 15177.8231 | 0 | 0.17202 | 0.17421
7.9 | 4.0641 | 0.10872 | 87673.0145 | 72101.1286 | 0 | 2.3933 | 0 | 0 | 15569.4927 | 0 | 0.17196 | 0.17421
8 | 4.1156 | 0.11009 | 89786.4901 | 73817.3403 | 0 | 2.9981 | 0 | 0 | 15966.1518 | 0 | 0.1719 | 0.17421
8.1 | 4.167 | 0.11147 | 91923.9558 | 75552.4196 | 0 | 3.7359 | 0 | 0 | 16367.8003 | 0 | 0.17184 | 0.17421
8.2 | 4.2184 | 0.11285 | 94085.4092 | 77306.3394 | 0 | 4.6316 | 0 | 0 | 16774.4382 | 0 | 0.17178 | 0.17421
8.3 | 4.2699 | 0.11422 | 96270.8522 | 79079.0727 | 0 | 5.7139 | 0 | 0 | 17186.0656 | 0 | 0.17173 | 0.17421
8.4 | 4.3213 | 0.1156 | 98480.291 | 80870.593 | 0 | 7.0157 | 0 | 0 | 17602.6824 | 0 | 0.17167 | 0.17421
8.5 | 4.3728 | 0.11698 | 100713.7374 | 82680.8743 | 0 | 8.5745 | 0 | 0 | 18024.2886 | 0 | 0.17162 | 0.17421
8.6 | 4.4242 | 0.11835 | 102971.2084 | 84509.8908 | 0 | 10.4334 | 0 | 0 | 18450.8842 | 0 | 0.17156 | 0.17421
8.7 | 4.4757 | 0.11973 | 105252.7274 | 86357.6172 | 0 | 12.641 | 0 | 0 | 18882.4692 | 0 | 0.17151 | 0.17421
8.8 | 4.5271 | 0.1211 | 107558.3243 | 88224.0283 | 0 | 15.2523 | 0 | 0 | 19319.0437 | 0 | 0.17146 | 0.17421
8.9 | 4.5786 | 0.12248 | 109888.0364 | 90109.0995 | 0 | 18.3293 | 0 | 0 | 19760.6076 | 0 | 0.1714 | 0.17421
9 | 4.63 | 0.12386 | 112241.9091 | 92012.8065 | 0 | 21.9417 | 0 | 0 | 20207.1609 | 0 | 0.17135 | 0.17421
9.1 | 4.6814 | 0.12523 | 114619.9963 | 93935.125 | 0 | 26.1676 | 0 | 0 | 20658.7036 | 0 | 0.1713 | 0.17421
9.2 | 4.7329 | 0.12661 | 117022.3613 | 95876.0314 | 0 | 31.0941 | 0 | 0 | 21115.2358 | 0 | 0.17125 | 0.17421
9.3 | 4.7843 | 0.12799 | 119449.0776 | 97835.5023 | 0 | 36.8179 | 0 | 0 | 21576.7573 | 0 | 0.1712 | 0.17421
9.4 | 4.8358 | 0.12936 | 121900.2295 | 99813.5145 | 0 | 43.4467 | 0 | 0 | 22043.2683 | 0 | 0.17115 | 0.17421
9.5 | 4.8872 | 0.13074 | 124375.9132 | 101810.0451 | 0 | 51.0993 | 0 | 0 | 22514.7688 | 0 | 0.1711 | 0.17421
9.6 | 4.9387 | 0.13211 | 126876.2373 | 103825.0716 | 0 | 59.9072 | 0 | 0 | 22991.2586 | 0 | 0.17106 | 0.17421
9.7 | 4.9901 | 0.13349 | 129401.3241 | 105858.5716 | 0 | 70.0146 | 0 | 0 | 23472.7379 | 0 | 0.17101 | 0.17421
9.8 | 5.0416 | 0.13487 | 131951.31 | 107910.5231 | 0 | 81.5803 | 0 | 0 | 23959.2066 | 0 | 0.17096 | 0.17421
9.9 | 5.093 | 0.13624 | 134526.347 | 109980.9044 | 0 | 94.7779 | 0 | 0 | 24450.6647 | 0 | 0.17092 | 0.17421
10 | 5.1444 | 0.13762 | 137126.6033 | 112069.694 | 0 | 109.7971 | 0 | 0 | 24947.1122 | 0 | 0.17087 | 0.17421
10.1 | 5.1959 | 0.13899 | 139752.2644 | 114176.8705 | 0 | 126.8447 | 0 | 0 | 25448.5492 | 0 | 0.17083 | 0.17421
10.2 | 5.2473 | 0.14037 | 142403.5341 | 116302.4131 | 0 | 146.1455 | 0 | 0 | 25954.9755 | 0 | 0.17078 | 0.17421
10.3 | 5.2988 | 0.14175 | 145080.6358 | 118446.3009 | 0 | 167.9436 | 0 | 0 | 26466.3913 | 0 | 0.17074 | 0.17421
10.4 | 5.3502 | 0.14312 | 147783.813 | 120608.5134 | 0 | 192.5031 | 0 | 0 | 26982.7966 | 0 | 0.1707 | 0.17421
10.5 | 5.4017 | 0.1445 | 150513.3311 | 122789.0303 | 0 | 220.1096 | 0 | 0 | 27504.1912 | 0 | 0.17065 | 0.17421
10.6 | 5.4531 | 0.14588 | 153269.4778 | 124987.8315 | 0 | 251.071 | 0 | 0 | 28030.5753 | 0 | 0.17061 | 0.17421
10.7 | 5.5046 | 0.14725 | 156052.5647 | 127204.8973 | 0 | 285.7187 | 0 | 0 | 28561.9488 | 0 | 0.17057 | 0.17421
10.8 | 5.556 | 0.14863 | 158862.9284 | 129440.2079 | 0 | 324.4088 | 0 | 0 | 29098.3117 | 0 | 0.17053 | 0.17421
10.9 | 5.6074 | 0.15 | 161700.9312 | 131693.744 | 0 | 367.5232 | 0 | 0 | 29639.664 | 0 | 0.17049 | 0.17421
11 | 5.6589 | 0.15138 | 164566.9628 | 133965.4864 | 0 | 415.4707 | 0 | 0 | 30186.0058 | 0 | 0.17045 | 0.17421
11.1 | 5.7103 | 0.15276 | 167461.4411 | 136255.4159 | 0 | 468.6882 | 0 | 0 | 30737.3369 | 0 | 0.17041 | 0.17421
11.2 | 5.7618 | 0.15413 | 170384.8135 | 138563.514 | 0 | 527.642 | 0 | 0 | 31293.6576 | 0 | 0.17037 | 0.17421
11.3 | 5.8132 | 0.15551 | 173337.558 | 140889.7619 | 0 | 592.8285 | 0 | 0 | 31854.9676 | 0 | 0.17033 | 0.17421
11.4 | 5.8647 | 0.15689 | 176320.1843 | 143234.1413 | 0 | 664.776 | 0 | 0 | 32421.267 | 0 | 0.17029 | 0.17421
11.5 | 5.9161 | 0.15826 | 179333.235 | 145596.6339 | 0 | 744.0452 | 0 | 0 | 32992.5559 | 0 | 0.17025 | 0.17421
11.6 | 5.9676 | 0.15964 | 182377.2867 | 147977.2217 | 0 | 831.2308 | 0 | 0 | 33568.8342 | 0 | 0.17021 | 0.17421
11.7 | 6.019 | 0.16101 | 185452.9511 | 150375.8869 | 0 | 926.9624 | 0 | 0 | 34150.1019 | 0 | 0.17018 | 0.17421
11.8 | 6.0704 | 0.16239 | 188560.8762 | 152792.6117 | 0 | 1031.9055 | 0 | 0 | 34736.359 | 0 | 0.17014 | 0.17421
11.9 | 6.1219 | 0.16377 | 191701.7471 | 155227.3787 | 0 | 1146.7628 | 0 | 0 | 35327.6056 | 0 | 0.1701 | 0.17421
12 | 6.1733 | 0.16514 | 194876.2874 | 157680.1706 | 0 | 1272.2752 | 0 | 0 | 35923.8416 | 0 | 0.17007 | 0.17421
12.1 | 6.2248 | 0.16652 | 198085.2603 | 160150.9702 | 0 | 1409.2231 | 0 | 0 | 36525.067 | 0 | 0.17003 | 0.17421
12.2 | 6.2762 | 0.16789 | 201329.4698 | 162639.7606 | 0 | 1558.4274 | 0 | 0 | 37131.2818 | 0 | 0.17 | 0.17421
12.3 | 6.3277 | 0.16927 | 204609.7618 | 165146.5248 | 0 | 1720.7509 | 0 | 0 | 37742.4861 | 0 | 0.16996 | 0.17421
12.4 | 6.3791 | 0.17065 | 207927.0256 | 167671.2463 | 0 | 1897.0996 | 0 | 0 | 38358.6797 | 0 | 0.16993 | 0.17421
12.5 | 6.4306 | 0.17202 | 211282.1947 | 170213.9086 | 0 | 2088.4234 | 0 | 0 | 38979.8628 | 0 | 0.16989 | 0.17421
12.6 | 6.482 | 0.1734 | 214676.2479 | 172774.4952 | 0 | 2295.7174 | 0 | 0 | 39606.0353 | 0 | 0.16986 | 0.17421
12.7 | 6.5334 | 0.17478 | 218110.2098 | 175352.99 | 0 | 2520.0225 | 0 | 0 | 40237.1973 | 0 | 0.16982 | 0.17421
12.8 | 6.5849 | 0.17615 | 221585.1512 | 177949.377 | 0 | 2762.4256 | 0 | 0 | 40873.3486 | 0 | 0.16979 | 0.17421
12.9 | 6.6363 | 0.17753 | 225102.1889 | 180563.6402 | 0 | 3024.0593 | 0 | 0 | 41514.4894 | 0 | 0.16976 | 0.17421
13 | 6.6878 | 0.1789 | 228662.4848 | 183195.7639 | 0 | 3306.1013 | 0 | 0 | 42160.6196 | 0 | 0.16972 | 0.17421
13.1 | 6.7392 | 0.18028 | 232267.2459 | 185845.7325 | 0 | 3609.7741 | 0 | 0 | 42811.7393 | 0 | 0.16969 | 0.17421
13.2 | 6.7907 | 0.18166 | 235917.7228 | 188513.5304 | 0 | 3936.344 | 0 | 0 | 43467.8483 | 0 | 0.16966 | 0.17421
13.3 | 6.8421 | 0.18303 | 239615.2101 | 191199.1425 | 0 | 4287.1208 | 0 | 0 | 44128.9468 | 0 | 0.16963 | 0.17421
13.4 | 6.8936 | 0.18441 | 243361.0468 | 193902.5534 | 0 | 4663.4587 | 0 | 0 | 44795.0347 | 0 | 0.1696 | 0.17421
13.5 | 6.945 | 0.18579 | 247156.6181 | 196623.7481 | 0 | 5066.758 | 0 | 0 | 45466.112 | 0 | 0.16956 | 0.17421
13.6 | 6.9964 | 0.18716 | 251003.3589 | 199362.7116 | 0 | 5498.4686 | 0 | 0 | 46142.1787 | 0 | 0.16953 | 0.17421
13.7 | 7.0479 | 0.18854 | 254902.7591 | 202119.4292 | 0 | 5960.095 | 0 | 0 | 46823.2349 | 0 | 0.1695 | 0.17421
13.8 | 7.0993 | 0.18991 | 258856.37 | 204893.8862 | 0 | 6453.2034 | 0 | 0 | 47509.2805 | 0 | 0.16947 | 0.17421
13.9 | 7.1508 | 0.19129 | 262865.8126 | 207686.068 | 0 | 6979.4292 | 0 | 0 | 48200.3155 | 0 | 0.16944 | 0.17421
14 | 7.2022 | 0.19267 | 266932.786 | 210495.9601 | 0 | 7540.486 | 0 | 0 | 48896.3399 | 0 | 0.16941 | 0.17421
14.1 | 7.2537 | 0.19404 | 271059.0754 | 213323.5483 | 0 | 8138.1733 | 0 | 0 | 49597.3538 | 0 | 0.16938 | 0.17421
14.2 | 7.3051 | 0.19542 | 275246.5591 | 216168.8184 | 0 | 8774.3837 | 0 | 0 | 50303.3571 | 0 | 0.16935 | 0.17421
14.3 | 7.3566 | 0.19679 | 279497.2123 | 219031.7562 | 0 | 9451.1063 | 0 | 0 | 51014.3498 | 0 | 0.16932 | 0.17421
14.4 | 7.408 | 0.19817 | 283813.1071 | 221912.3479 | 0 | 10170.4274 | 0 | 0 | 51730.3319 | 0 | 0.16929 | 0.17421
14.5 | 7.4594 | 0.19955 | 288196.4079 | 224810.5795 | 0 | 10934.5249 | 0 | 0 | 52451.3034 | 0 | 0.16926 | 0.17421
14.6 | 7.5109 | 0.20092 | 292649.3606 | 227726.4374 | 0 | 11745.6588 | 0 | 0 | 53177.2644 | 0 | 0.16924 | 0.17421
14.7 | 7.5623 | 0.2023 | 297174.2765 | 230659.9079 | 0 | 12606.1539 | 0 | 0 | 53908.2148 | 0 | 0.16921 | 0.17421
14.8 | 7.6138 | 0.20368 | 301773.5105 | 233610.9775 | 0 | 13518.3785 | 0 | 0 | 54644.1546 | 0 | 0.16918 | 0.17421
14.9 | 7.6652 | 0.20505 | 306449.4336 | 236579.6327 | 0 | 14484.717 | 0 | 0 | 55385.0838 | 0 | 0.16915 | 0.17421
15 | 7.7167 | 0.20643 | 311204.4025 | 239565.8603 | 0 | 15507.5397 | 0 | 0 | 56131.0025 | 0 | 0.16912 | 0.17421
15.1 | 7.7681 | 0.2078 | 316040.7274 | 242569.6471 | 0 | 16589.1698 | 0 | 0 | 56881.9105 | 0 | 0.1691 | 0.17421
15.2 | 7.8196 | 0.20918 | 320960.6398 | 245590.98 | 0 | 17731.8518 | 0 | 0 | 57637.808 | 0 | 0.16907 | 0.17421
15.3 | 7.871 | 0.21056 | 325966.2632 | 248629.8459 | 0 | 18937.7223 | 0 | 0 | 58398.695 | 0 | 0.16904 | 0.17421
15.4 | 7.9224 | 0.21193 | 331059.5898 | 251686.232 | 0 | 20208.7865 | 0 | 0 | 59164.5713 | 0 | 0.16901 | 0.17421
15.5 | 7.9739 | 0.21331 | 336242.4654 | 254760.1255 | 0 | 21546.9029 | 0 | 0 | 59935.4371 | 0 | 0.16899 | 0.17421
15.6 | 8.0253 | 0.21468 | 341516.5849 | 257851.5136 | 0 | 22953.779 | 0 | 0 | 60711.2923 | 0 | 0.16896 | 0.17421
15.7 | 8.0768 | 0.21606 | 346883.4999 | 260960.3838 | 0 | 24430.9792 | 0 | 0 | 61492.1369 | 0 | 0.16894 | 0.17421
15.8 | 8.1282 | 0.21744 | 352344.6415 | 264086.7235 | 0 | 25979.9471 | 0 | 0 | 62277.9709 | 0 | 0.16891 | 0.17421
15.9 | 8.1797 | 0.21881 | 357901.3567 | 267230.5203 | 0 | 27602.042 | 0 | 0 | 63068.7944 | 0 | 0.16888 | 0.17421
16 | 8.2311 | 0.22019 | 363554.9592 | 270391.762 | 0 | 29298.59 | 0 | 0 | 63864.6072 | 0 | 0.16886 | 0.17421
16.1 | 8.2826 | 0.22157 | 369306.7941 | 273570.4361 | 0 | 31070.9485 | 0 | 0 | 64665.4095 | 0 | 0.16883 | 0.17421
16.2 | 8.334 | 0.22294 | 375158.3128 | 276766.5307 | 0 | 32920.5808 | 0 | 0 | 65471.2013 | 0 | 0.16881 | 0.17421
16.3 | 8.3854 | 0.22432 | 381111.1565 | 279980.0336 | 0 | 34849.1405 | 0 | 0 | 66281.9824 | 0 | 0.16878 | 0.17421
16.4 | 8.4369 | 0.22569 | 387167.245 | 283210.9328 | 0 | 36858.5592 | 0 | 0 | 67097.753 | 0 | 0.16876 | 0.17421
16.5 | 8.4883 | 0.22707 | 393328.8661 | 286459.2164 | 0 | 38951.1366 | 0 | 0 | 67918.513 | 0 | 0.16873 | 0.17421
16.6 | 8.5398 | 0.22845 | 399598.7619 | 289724.8728 | 0 | 41129.6267 | 0 | 0 | 68744.2624 | 0 | 0.16871 | 0.17421
16.7 | 8.5912 | 0.22982 | 405980.209 | 293007.89 | 0 | 43397.3178 | 0 | 0 | 69575.0012 | 0 | 0.16868 | 0.17421
16.8 | 8.6427 | 0.2312 | 412477.0882 | 296308.2565 | 0 | 45758.1022 | 0 | 0 | 70410.7295 | 0 | 0.16866 | 0.17421
16.9 | 8.6941 | 0.23258 | 419093.9399 | 299625.9608 | 0 | 48216.5319 | 0 | 0 | 71251.4472 | 0 | 0.16864 | 0.17421
17 | 8.7456 | 0.23395 | 425836.005 | 302960.9912 | 0 | 50777.8595 | 0 | 0 | 72097.1543 | 0 | 0.16861 | 0.17421
17.1 | 8.797 | 0.23533 | 432709.2472 | 306313.3365 | 0 | 53448.0599 | 0 | 0 | 72947.8508 | 0 | 0.16859 | 0.17421
17.2 | 8.8484 | 0.2367 | 439720.3565 | 309682.9853 | 0 | 56233.8344 | 0 | 0 | 73803.5368 | 0 | 0.16856 | 0.17421
17.3 | 8.8999 | 0.23808 | 446876.7334 | 313069.9264 | 0 | 59142.5949 | 0 | 0 | 74664.2121 | 0 | 0.16854 | 0.17421
17.4 | 8.9513 | 0.23946 | 454186.454 | 316474.1485 | 0 | 62182.4286 | 0 | 0 | 75529.8769 | 0 | 0.16852 | 0.17421
17.5 | 9.0028 | 0.24083 | 461658.2161 | 319895.6406 | 0 | 65362.0443 | 0 | 0 | 76400.5311 | 0 | 0.1685 | 0.17421
17.6 | 9.0542 | 0.24221 | 469301.2667 | 323334.3917 | 0 | 68690.7002 | 0 | 0 | 77276.1748 | 0 | 0.16847 | 0.17421
17.7 | 9.1057 | 0.24358 | 477125.3136 | 326790.3908 | 0 | 72178.1149 | 0 | 0 | 78156.8078 | 0 | 0.16845 | 0.17421
17.8 | 9.1571 | 0.24496 | 485140.4199 | 330263.6271 | 0 | 75834.3625 | 0 | 0 | 79042.4303 | 0 | 0.16843 | 0.17421
17.9 | 9.2086 | 0.24634 | 493356.8851 | 333754.0896 | 0 | 79669.7532 | 0 | 0 | 79933.0422 | 0 | 0.1684 | 0.17421
18 | 9.26 | 0.24771 | 501785.1128 | 337261.7678 | 0 | 83694.7014 | 0 | 0 | 80828.6435 | 0 | 0.16838 | 0.17421
18.1 | 9.3114 | 0.24909 | 510435.4665 | 340786.6509 | 0 | 87919.5813 | 0 | 0 | 81729.2343 | 0 | 0.16836 | 0.17421
18.2 | 9.3629 | 0.25047 | 519318.1162 | 344328.7283 | 0 | 92354.5734 | 0 | 0 | 82634.8145 | 0 | 0.16834 | 0.17421
18.3 | 9.4143 | 0.25184 | 528442.8765 | 347887.9896 | 0 | 97009.5029 | 0 | 0 | 83545.3841 | 0 | 0.16832 | 0.17421
18.4 | 9.4658 | 0.25322 | 537819.0391 | 351464.4242 | 0 | 101893.6718 | 0 | 0 | 84460.9431 | 0 | 0.1683 | 0.17421
18.5 | 9.5172 | 0.25459 | 547455.2011 | 355058.0217 | 0 | 107015.6878 | 0 | 0 | 85381.4915 | 0 | 0.16827 | 0.17421
18.6 | 9.5687 | 0.25597 | 557359.0934 | 358668.7718 | 0 | 112383.2922 | 0 | 0 | 86307.0294 | 0 | 0.16825 | 0.17421
18.7 | 9.6201 | 0.25735 | 567537.4107 | 362296.6643 | 0 | 118003.1897 | 0 | 0 | 87237.5567 | 0 | 0.16823 | 0.17421
18.8 | 9.6716 | 0.25872 | 577995.6468 | 365941.689 | 0 | 123880.8845 | 0 | 0 | 88173.0734 | 0 | 0.16821 | 0.17421
18.9 | 9.723 | 0.2601 | 588737.9403 | 369603.8356 | 0 | 130020.5251 | 0 | 0 | 89113.5795 | 0 | 0.16819 | 0.17421
19 | 9.7744 | 0.26148 | 599766.9323 | 373283.0942 | 0 | 136424.763 | 0 | 0 | 90059.0751 | 0 | 0.16817 | 0.17421
NOTES & WARNINGS H&M CALCULATION
SHIP DOES NOT ADHERE TO LCB BETWEEN -5% AND +5%
SHIP DOES NOT ADHERE TO LWL/B RATIO LIMITATION
SHIP DOES NOT ADHERE TO B/T RATIO LIMITATION
Selected step size (dt) | 0.1
Wetted surface area measured from Rhino model
Half waterline entrance angle calculated using HMT 1984 method
Wake and thrust deduction factor calculated using HMT 1984 method
Number of propellers | 1
Propeller diameter | 8
Chosen stern coefficient | -25
No bulb
No bow/stern thrusters
Deviation of IE_model in % of IE by regressive approach of Holtrop84 | 44
Deviation of Swet_model in % of S by regressive approach of Holtrop84 | -2
Deck is 12501 mm from WL