## Sheet1
Loa [m] | 0.704
B [m] | 0.105
H [m] | 0.052
Lpp [m] | 0.66
Lwl [m] | 0.644
X midship aft [m] | 0.25
X midship fwd [m] | 0.251
Bilge Radius [m] | 0.047
LOADING CONDITION
T moulded [m] | 0.03
T aft at app [m] | 0.03
T fwd at fpp [m] | 0.03
heel [deg] | 0
WATERLINE ENTRANCE ANGLE:
Waterline Entrace angle (WEA) [deg] | 7.085
Location of WEA [%Bwl] | 45
XYZ location of WEA [m] | 0.525 | -0.024 | 0.03
VOLUME RELATED DATA (MOULDED)
Buoyant Volume [m3] | 0.001
Total Volume [m3] | 0.002
COB [m] | 0.33 | 0 | 0.019
COV Total [m] | 0.292 | 0 | 0.033
Cb_pp [-] | 0.3919
Cb_wl [-] | 0.4012
DATA OF UNDERWATER AREAS
Water Plane Area [m2] | 0.042
COF [m] | 0.291 | 0 | 0.03
Inertia WPA around COF [m4] | 0 | 0.001 | 0.001
Wetted Shell Area [m2] | 0.057
Wetted Transom Area [m2] | 0
Am [m2] | 0.002
FORE PEAK TANK (BALLAST WATER)
Volume water ballast [m3] | 0
COV WB [m] | 0.567 | 0 | 0.012
Position of tank BHD [m] | 0.521
Height of WB [% of D] | 38
Area WB plane [m2] | 0.003
COA WB plane [m] | 0.568 | 0 | 0.02
Inertia WB plane [m4] | 0 | 0 | 0
BUOYANT CROSS SECTION AREAS
Number of rows | 22
x_in_m | crossarea_in_m2
0.011 | 0
0.042 | 0
0.073 | 0
0.103 | 0.001
0.134 | 0.001
0.165 | 0.001
0.195 | 0.002
0.226 | 0.002
0.257 | 0.002
0.287 | 0.002
0.318 | 0.002
0.349 | 0.002
0.38 | 0.002
0.41 | 0.001
0.441 | 0.001
0.472 | 0.001
0.502 | 0.001
0.533 | 0.001
0.564 | 0.001
0.594 | 0.001
0.625 | 0
0.656 | 0
TOTAL CROSS SECTION AREAS
Number of rows | 22
x_in_m | crossarea_in_m2
-0.042 | 0.001
-0.009 | 0.001
0.025 | 0.002
0.058 | 0.002
0.092 | 0.002
0.125 | 0.003
0.159 | 0.003
0.192 | 0.004
0.226 | 0.004
0.259 | 0.004
0.293 | 0.004
0.327 | 0.004
0.36 | 0.004
0.394 | 0.003
0.427 | 0.003
0.461 | 0.003
0.494 | 0.003
0.528 | 0.002
0.561 | 0.002
0.595 | 0.001
0.628 | 0.001
0.662 | 0
BALLAST TANK FILLING CROSS SECTION AREAS
Number of rows | 5
x_in_m | crossarea_in_m2
0.521 | 0.001
0.554 | 0
0.587 | 0
0.62 | 0
0.653 | 0
DATA OF SHELL PLATING WRT LONGITUDINAL BENDING (INERTIA AROUND CENTROID):
Mean shell thickness [mm] | 0
Number of rows | 43
X [m] | OUTLINE LENGTH [m] | CROSS SECTION AREA OF SHELL PLATING [m2] | CENTROID_X[m] | CENTROID_Y[m] | CENTROID_Z[m] | INERTIA_X[m4] | INERTIA_Y[m4] | INERTIA_Z[m4] | Z_Keel[m] | Z_DECK[m]
-0.042 | 0.177 | 0.001 | -0.042 | 0 | 0.045 | 0 | 0 | 0 | 0.036 | 0.052
-0.042 | 0.177 | 0.001 | -0.042 | 0 | 0.045 | 0 | 0 | 0 | 0.036 | 0.052
-0.009 | 0.185 | 0.001 | -0.009 | 0 | 0.043 | 0 | 0 | 0 | 0.032 | 0.052
-0.009 | 0.185 | 0.001 | -0.009 | 0 | 0.043 | 0 | 0 | 0 | 0.032 | 0.052
0.025 | 0.195 | 0.002 | 0.025 | 0 | 0.041 | 0 | 0 | 0 | 0.028 | 0.052
0.025 | 0.195 | 0.002 | 0.025 | 0 | 0.041 | 0 | 0 | 0 | 0.028 | 0.052
0.058 | 0.205 | 0.002 | 0.058 | 0 | 0.039 | 0 | 0 | 0 | 0.024 | 0.052
0.058 | 0.205 | 0.002 | 0.058 | 0 | 0.039 | 0 | 0 | 0 | 0.024 | 0.052
0.092 | 0.217 | 0.002 | 0.092 | 0 | 0.038 | 0 | 0 | 0 | 0.02 | 0.052
0.092 | 0.217 | 0.002 | 0.092 | 0 | 0.038 | 0 | 0 | 0 | 0.02 | 0.052
0.125 | 0.228 | 0.003 | 0.125 | 0 | 0.036 | 0 | 0 | 0 | 0.016 | 0.052
0.125 | 0.228 | 0.003 | 0.125 | 0 | 0.036 | 0 | 0 | 0 | 0.016 | 0.052
0.159 | 0.24 | 0.003 | 0.159 | 0 | 0.034 | 0 | 0 | 0 | 0.012 | 0.052
0.159 | 0.24 | 0.003 | 0.159 | 0 | 0.034 | 0 | 0 | 0 | 0.012 | 0.052
0.192 | 0.251 | 0.004 | 0.192 | 0 | 0.033 | 0 | 0 | 0 | 0.008 | 0.052
0.192 | 0.251 | 0.004 | 0.192 | 0 | 0.033 | 0 | 0 | 0 | 0.008 | 0.052
0.226 | 0.261 | 0.004 | 0.226 | 0 | 0.031 | 0 | 0 | 0 | 0.004 | 0.052
0.226 | 0.261 | 0.004 | 0.226 | 0 | 0.031 | 0 | 0 | 0 | 0.004 | 0.052
0.259 | 0.267 | 0.004 | 0.259 | 0 | 0.03 | 0 | 0 | 0 | 0.001 | 0.052
0.259 | 0.267 | 0.004 | 0.259 | 0 | 0.03 | 0 | 0 | 0 | 0.001 | 0.052
0.293 | 0.26 | 0.004 | 0.293 | 0 | 0.03 | 0 | 0 | 0 | 0.001 | 0.052
0.293 | 0.26 | 0.004 | 0.293 | 0 | 0.03 | 0 | 0 | 0 | 0.001 | 0.052
0.327 | 0.249 | 0.004 | 0.327 | 0 | 0.03 | 0 | 0 | 0 | 0.001 | 0.052
0.327 | 0.249 | 0.004 | 0.327 | 0 | 0.03 | 0 | 0 | 0 | 0.001 | 0.052
0.36 | 0.239 | 0.004 | 0.36 | 0 | 0.03 | 0 | 0 | 0 | 0.001 | 0.052
0.36 | 0.239 | 0.004 | 0.36 | 0 | 0.03 | 0 | 0 | 0 | 0.001 | 0.052
0.394 | 0.23 | 0.003 | 0.394 | 0 | 0.03 | 0 | 0 | 0 | 0.001 | 0.052
0.394 | 0.23 | 0.003 | 0.394 | 0 | 0.03 | 0 | 0 | 0 | 0.001 | 0.052
0.427 | 0.221 | 0.003 | 0.427 | 0 | 0.03 | 0 | 0 | 0 | 0.001 | 0.052
0.427 | 0.221 | 0.003 | 0.427 | 0 | 0.03 | 0 | 0 | 0 | 0.001 | 0.052
0.461 | 0.212 | 0.003 | 0.461 | 0 | 0.031 | 0 | 0 | 0 | 0.001 | 0.052
0.461 | 0.212 | 0.003 | 0.461 | 0 | 0.031 | 0 | 0 | 0 | 0.001 | 0.052
0.494 | 0.203 | 0.003 | 0.494 | 0 | 0.031 | 0 | 0 | 0 | 0.001 | 0.052
0.494 | 0.203 | 0.003 | 0.494 | 0 | 0.031 | 0 | 0 | 0 | 0.001 | 0.052
0.528 | 0.191 | 0.002 | 0.528 | 0 | 0.031 | 0 | 0 | 0 | 0.001 | 0.052
0.528 | 0.191 | 0.002 | 0.528 | 0 | 0.031 | 0 | 0 | 0 | 0.001 | 0.052
0.561 | 0.175 | 0.002 | 0.561 | 0 | 0.031 | 0 | 0 | 0 | 0 | 0.052
0.561 | 0.175 | 0.002 | 0.561 | 0 | 0.031 | 0 | 0 | 0 | 0 | 0.052
0.595 | 0.154 | 0.001 | 0.595 | 0 | 0.032 | 0 | 0 | 0 | 0 | 0.052
0.595 | 0.154 | 0.001 | 0.595 | 0 | 0.032 | 0 | 0 | 0 | 0 | 0.052
0.628 | 0.13 | 0.001 | 0.628 | 0 | 0.033 | 0 | 0 | 0 | 0 | 0.052
0.628 | 0.13 | 0.001 | 0.628 | 0 | 0.033 | 0 | 0 | 0 | 0 | 0.052
0.662 | 0 | 0 | 0.662 | 0 | 0.051 | 0 | 0 | 0 | 0 | 0
INPUT DATA
Loa [m] | 0.704
Boa [m] | 28.4
Doa [m] | 14.1
Tmoulded [m] | 0.03
Lpp/L0.85H [-] | 0.94
% Length aft Shoulder [%] | 80
Midship Length [m] | 212.373
Location of midship [% of Lpp] | 38
Bilge Radius [m] | 12.7
% Length fwd shoulder [%] | 50
Location of bow intermediate curve [%] | 25
Bow tangency shear angle [deg] | 4
heel [deg] | 0
trim [deg] | 0
mean shell thickness [mm] | 1
Number of ordinates [-] | 12
number of waterlines [-] | 5
number of buttocks [-] | 5
Entrance angle factor [% of Bwl] | 45
X division method [-] | 1
Flip loft surface [-] | 0
WARNING: an endpoint of a curve is inside the rectangle BH
WARNING: The Z value of point 1-3 of the bow intermediate curve is not zero
RESISTANCE ESTIMATION BY METHOD HOLTROP & MENNEN 1982 & 1984
DESIGN SPEED DATA
V [kn] | V [m/s] | Fn | Rtot [N] | R_visc [N] | R_app [N] | R_w [N] | R_TR [N] | R_b [N] | R_A [N] | R_BTO [N] | w[-] | t[-]
19 | 9.7744 | 3.8882 | 14.8239 | 11.1764 | 0 | 1.356 | 0 | 0 | 2.2916 | 0 | 0.095262 | 0.039253
RESISTANCE TABLE BY METHOD HOLTROP & MENNEN 1982 & 1984
Number of rows | 181
V [kn] | V [m/s] | Fn | Rtot [N] | R_visc [N] | R_app [N] | R_w [N] | R_TR [N] | R_b [N] | R_A [N] | R_BTO [N] | w[-] | t[-]
6 | 3.0867 | 1.2278 | 2.1595 | 1.3946 | 0 | 0.53644 | 0 | 0 | 0.22852 | 0 | 0.095305 | 0.039253
6.1 | 3.1381 | 1.2483 | 2.2193 | 1.4365 | 0 | 0.54656 | 0 | 0 | 0.2362 | 0 | 0.095305 | 0.039253
6.2 | 3.1896 | 1.2688 | 2.2797 | 1.4791 | 0 | 0.55665 | 0 | 0 | 0.24401 | 0 | 0.095304 | 0.039253
6.3 | 3.241 | 1.2892 | 2.3408 | 1.5222 | 0 | 0.5667 | 0 | 0 | 0.25194 | 0 | 0.095303 | 0.039253
6.4 | 3.2924 | 1.3097 | 2.4025 | 1.5658 | 0 | 0.57671 | 0 | 0 | 0.26001 | 0 | 0.095303 | 0.039253
6.5 | 3.3439 | 1.3302 | 2.4649 | 1.61 | 0 | 0.58668 | 0 | 0 | 0.26819 | 0 | 0.095302 | 0.039253
6.6 | 3.3953 | 1.3506 | 2.5279 | 1.6548 | 0 | 0.5966 | 0 | 0 | 0.27651 | 0 | 0.095301 | 0.039253
6.7 | 3.4468 | 1.3711 | 2.5915 | 1.7001 | 0 | 0.60646 | 0 | 0 | 0.28495 | 0 | 0.095301 | 0.039253
6.8 | 3.4982 | 1.3916 | 2.6558 | 1.746 | 0 | 0.61627 | 0 | 0 | 0.29352 | 0 | 0.0953 | 0.039253
6.9 | 3.5497 | 1.412 | 2.7206 | 1.7924 | 0 | 0.62603 | 0 | 0 | 0.30222 | 0 | 0.095299 | 0.039253
7 | 3.6011 | 1.4325 | 2.7861 | 1.8393 | 0 | 0.63572 | 0 | 0 | 0.31104 | 0 | 0.095299 | 0.039253
7.1 | 3.6526 | 1.4529 | 2.8522 | 1.8868 | 0 | 0.64535 | 0 | 0 | 0.31999 | 0 | 0.095298 | 0.039253
7.2 | 3.704 | 1.4734 | 2.9189 | 1.9349 | 0 | 0.65492 | 0 | 0 | 0.32907 | 0 | 0.095298 | 0.039253
7.3 | 3.7554 | 1.4939 | 2.9862 | 1.9835 | 0 | 0.66441 | 0 | 0 | 0.33827 | 0 | 0.095297 | 0.039253
7.4 | 3.8069 | 1.5143 | 3.0541 | 2.0326 | 0 | 0.67385 | 0 | 0 | 0.34761 | 0 | 0.095297 | 0.039253
7.5 | 3.8583 | 1.5348 | 3.1226 | 2.0823 | 0 | 0.68321 | 0 | 0 | 0.35706 | 0 | 0.095296 | 0.039253
7.6 | 3.9098 | 1.5553 | 3.1916 | 2.1325 | 0 | 0.6925 | 0 | 0 | 0.36665 | 0 | 0.095295 | 0.039253
7.7 | 3.9612 | 1.5757 | 3.2613 | 2.1833 | 0 | 0.70172 | 0 | 0 | 0.37636 | 0 | 0.095295 | 0.039253
7.8 | 4.0127 | 1.5962 | 3.3316 | 2.2345 | 0 | 0.71086 | 0 | 0 | 0.3862 | 0 | 0.095294 | 0.039253
7.9 | 4.0641 | 1.6167 | 3.4025 | 2.2864 | 0 | 0.71993 | 0 | 0 | 0.39617 | 0 | 0.095294 | 0.039253
8 | 4.1156 | 1.6371 | 3.4739 | 2.3387 | 0 | 0.72893 | 0 | 0 | 0.40626 | 0 | 0.095293 | 0.039253
8.1 | 4.167 | 1.6576 | 3.546 | 2.3916 | 0 | 0.73786 | 0 | 0 | 0.41648 | 0 | 0.095293 | 0.039253
8.2 | 4.2184 | 1.6781 | 3.6186 | 2.445 | 0 | 0.7467 | 0 | 0 | 0.42683 | 0 | 0.095292 | 0.039253
8.3 | 4.2699 | 1.6985 | 3.6918 | 2.499 | 0 | 0.75548 | 0 | 0 | 0.4373 | 0 | 0.095292 | 0.039253
8.4 | 4.3213 | 1.719 | 3.7656 | 2.5535 | 0 | 0.76418 | 0 | 0 | 0.4479 | 0 | 0.095291 | 0.039253
8.5 | 4.3728 | 1.7394 | 3.8399 | 2.6085 | 0 | 0.7728 | 0 | 0 | 0.45863 | 0 | 0.095291 | 0.039253
8.6 | 4.4242 | 1.7599 | 3.9149 | 2.664 | 0 | 0.78135 | 0 | 0 | 0.46948 | 0 | 0.09529 | 0.039253
8.7 | 4.4757 | 1.7804 | 3.9904 | 2.7201 | 0 | 0.78982 | 0 | 0 | 0.48047 | 0 | 0.09529 | 0.039253
8.8 | 4.5271 | 1.8008 | 4.0665 | 2.7767 | 0 | 0.79822 | 0 | 0 | 0.49157 | 0 | 0.09529 | 0.039253
8.9 | 4.5786 | 1.8213 | 4.1432 | 2.8338 | 0 | 0.80654 | 0 | 0 | 0.50281 | 0 | 0.095289 | 0.039253
9 | 4.63 | 1.8418 | 4.2204 | 2.8915 | 0 | 0.81478 | 0 | 0 | 0.51417 | 0 | 0.095289 | 0.039253
9.1 | 4.6814 | 1.8622 | 4.2983 | 2.9497 | 0 | 0.82296 | 0 | 0 | 0.52566 | 0 | 0.095288 | 0.039253
9.2 | 4.7329 | 1.8827 | 4.3767 | 3.0083 | 0 | 0.83105 | 0 | 0 | 0.53728 | 0 | 0.095288 | 0.039253
9.3 | 4.7843 | 1.9032 | 4.4557 | 3.0676 | 0 | 0.83908 | 0 | 0 | 0.54902 | 0 | 0.095287 | 0.039253
9.4 | 4.8358 | 1.9236 | 4.5352 | 3.1273 | 0 | 0.84703 | 0 | 0 | 0.56089 | 0 | 0.095287 | 0.039253
9.5 | 4.8872 | 1.9441 | 4.6153 | 3.1876 | 0 | 0.85491 | 0 | 0 | 0.57289 | 0 | 0.095287 | 0.039253
9.6 | 4.9387 | 1.9645 | 4.6961 | 3.2483 | 0 | 0.86271 | 0 | 0 | 0.58501 | 0 | 0.095286 | 0.039253
9.7 | 4.9901 | 1.985 | 4.7773 | 3.3096 | 0 | 0.87044 | 0 | 0 | 0.59726 | 0 | 0.095286 | 0.039253
9.8 | 5.0416 | 2.0055 | 4.8592 | 3.3714 | 0 | 0.8781 | 0 | 0 | 0.60964 | 0 | 0.095285 | 0.039253
9.9 | 5.093 | 2.0259 | 4.9416 | 3.4338 | 0 | 0.88569 | 0 | 0 | 0.62215 | 0 | 0.095285 | 0.039253
10 | 5.1444 | 2.0464 | 5.0246 | 3.4966 | 0 | 0.89321 | 0 | 0 | 0.63478 | 0 | 0.095285 | 0.039253
10.1 | 5.1959 | 2.0669 | 5.1081 | 3.5599 | 0 | 0.90066 | 0 | 0 | 0.64754 | 0 | 0.095284 | 0.039253
10.2 | 5.2473 | 2.0873 | 5.1923 | 3.6238 | 0 | 0.90804 | 0 | 0 | 0.66043 | 0 | 0.095284 | 0.039253
10.3 | 5.2988 | 2.1078 | 5.277 | 3.6882 | 0 | 0.91535 | 0 | 0 | 0.67344 | 0 | 0.095284 | 0.039253
10.4 | 5.3502 | 2.1283 | 5.3622 | 3.7531 | 0 | 0.92259 | 0 | 0 | 0.68658 | 0 | 0.095283 | 0.039253
10.5 | 5.4017 | 2.1487 | 5.4481 | 3.8185 | 0 | 0.92977 | 0 | 0 | 0.69985 | 0 | 0.095283 | 0.039253
10.6 | 5.4531 | 2.1692 | 5.5345 | 3.8844 | 0 | 0.93687 | 0 | 0 | 0.71324 | 0 | 0.095282 | 0.039253
10.7 | 5.5046 | 2.1897 | 5.6215 | 3.9508 | 0 | 0.94392 | 0 | 0 | 0.72676 | 0 | 0.095282 | 0.039253
10.8 | 5.556 | 2.2101 | 5.709 | 4.0177 | 0 | 0.95089 | 0 | 0 | 0.74041 | 0 | 0.095282 | 0.039253
10.9 | 5.6074 | 2.2306 | 5.7972 | 4.0852 | 0 | 0.9578 | 0 | 0 | 0.75418 | 0 | 0.095281 | 0.039253
11 | 5.6589 | 2.251 | 5.8859 | 4.1531 | 0 | 0.96465 | 0 | 0 | 0.76808 | 0 | 0.095281 | 0.039253
11.1 | 5.7103 | 2.2715 | 5.9751 | 4.2216 | 0 | 0.97143 | 0 | 0 | 0.78211 | 0 | 0.095281 | 0.039253
11.2 | 5.7618 | 2.292 | 6.065 | 4.2905 | 0 | 0.97815 | 0 | 0 | 0.79627 | 0 | 0.09528 | 0.039253
11.3 | 5.8132 | 2.3124 | 6.1554 | 4.36 | 0 | 0.98481 | 0 | 0 | 0.81055 | 0 | 0.09528 | 0.039253
11.4 | 5.8647 | 2.3329 | 6.2463 | 4.43 | 0 | 0.9914 | 0 | 0 | 0.82496 | 0 | 0.09528 | 0.039253
11.5 | 5.9161 | 2.3534 | 6.3379 | 4.5004 | 0 | 0.99794 | 0 | 0 | 0.8395 | 0 | 0.095279 | 0.039253
11.6 | 5.9676 | 2.3738 | 6.43 | 4.5714 | 0 | 1.0044 | 0 | 0 | 0.85416 | 0 | 0.095279 | 0.039253
11.7 | 6.019 | 2.3943 | 6.5227 | 4.6429 | 0 | 1.0108 | 0 | 0 | 0.86895 | 0 | 0.095279 | 0.039253
11.8 | 6.0704 | 2.4148 | 6.6159 | 4.7149 | 0 | 1.0172 | 0 | 0 | 0.88387 | 0 | 0.095279 | 0.039253
11.9 | 6.1219 | 2.4352 | 6.7097 | 4.7873 | 0 | 1.0235 | 0 | 0 | 0.89891 | 0 | 0.095278 | 0.039253
12 | 6.1733 | 2.4557 | 6.8041 | 4.8603 | 0 | 1.0297 | 0 | 0 | 0.91408 | 0 | 0.095278 | 0.039253
12.1 | 6.2248 | 2.4762 | 6.8991 | 4.9338 | 0 | 1.0359 | 0 | 0 | 0.92938 | 0 | 0.095278 | 0.039253
12.2 | 6.2762 | 2.4966 | 6.9946 | 5.0078 | 0 | 1.042 | 0 | 0 | 0.94481 | 0 | 0.095277 | 0.039253
12.3 | 6.3277 | 2.5171 | 7.0907 | 5.0822 | 0 | 1.0481 | 0 | 0 | 0.96036 | 0 | 0.095277 | 0.039253
12.4 | 6.3791 | 2.5375 | 7.1874 | 5.1572 | 0 | 1.0541 | 0 | 0 | 0.97604 | 0 | 0.095277 | 0.039253
12.5 | 6.4306 | 2.558 | 7.2846 | 5.2327 | 0 | 1.0601 | 0 | 0 | 0.99184 | 0 | 0.095276 | 0.039253
12.6 | 6.482 | 2.5785 | 7.3824 | 5.3086 | 0 | 1.066 | 0 | 0 | 1.0078 | 0 | 0.095276 | 0.039253
12.7 | 6.5334 | 2.5989 | 7.4808 | 5.3851 | 0 | 1.0718 | 0 | 0 | 1.0238 | 0 | 0.095276 | 0.039253
12.8 | 6.5849 | 2.6194 | 7.5797 | 5.462 | 0 | 1.0776 | 0 | 0 | 1.04 | 0 | 0.095276 | 0.039253
12.9 | 6.6363 | 2.6399 | 7.6792 | 5.5395 | 0 | 1.0834 | 0 | 0 | 1.0563 | 0 | 0.095275 | 0.039253
13 | 6.6878 | 2.6603 | 7.7793 | 5.6174 | 0 | 1.0891 | 0 | 0 | 1.0728 | 0 | 0.095275 | 0.039253
13.1 | 6.7392 | 2.6808 | 7.8799 | 5.6959 | 0 | 1.0947 | 0 | 0 | 1.0893 | 0 | 0.095275 | 0.039253
13.2 | 6.7907 | 2.7013 | 7.9811 | 5.7748 | 0 | 1.1003 | 0 | 0 | 1.106 | 0 | 0.095275 | 0.039253
13.3 | 6.8421 | 2.7217 | 8.0829 | 5.8542 | 0 | 1.1059 | 0 | 0 | 1.1229 | 0 | 0.095274 | 0.039253
13.4 | 6.8936 | 2.7422 | 8.1853 | 5.9341 | 0 | 1.1114 | 0 | 0 | 1.1398 | 0 | 0.095274 | 0.039253
13.5 | 6.945 | 2.7626 | 8.2882 | 6.0145 | 0 | 1.1168 | 0 | 0 | 1.1569 | 0 | 0.095274 | 0.039253
13.6 | 6.9964 | 2.7831 | 8.3917 | 6.0954 | 0 | 1.1222 | 0 | 0 | 1.1741 | 0 | 0.095274 | 0.039253
13.7 | 7.0479 | 2.8036 | 8.4958 | 6.1768 | 0 | 1.1276 | 0 | 0 | 1.1914 | 0 | 0.095273 | 0.039253
13.8 | 7.0993 | 2.824 | 8.6004 | 6.2586 | 0 | 1.1329 | 0 | 0 | 1.2089 | 0 | 0.095273 | 0.039253
13.9 | 7.1508 | 2.8445 | 8.7056 | 6.341 | 0 | 1.1381 | 0 | 0 | 1.2265 | 0 | 0.095273 | 0.039253
14 | 7.2022 | 2.865 | 8.8113 | 6.4238 | 0 | 1.1433 | 0 | 0 | 1.2442 | 0 | 0.095273 | 0.039253
14.1 | 7.2537 | 2.8854 | 8.9177 | 6.5072 | 0 | 1.1485 | 0 | 0 | 1.262 | 0 | 0.095272 | 0.039253
14.2 | 7.3051 | 2.9059 | 9.0246 | 6.591 | 0 | 1.1536 | 0 | 0 | 1.28 | 0 | 0.095272 | 0.039253
14.3 | 7.3566 | 2.9264 | 9.1321 | 6.6753 | 0 | 1.1587 | 0 | 0 | 1.2981 | 0 | 0.095272 | 0.039253
14.4 | 7.408 | 2.9468 | 9.2401 | 6.7601 | 0 | 1.1638 | 0 | 0 | 1.3163 | 0 | 0.095272 | 0.039253
14.5 | 7.4594 | 2.9673 | 9.3487 | 6.8453 | 0 | 1.1687 | 0 | 0 | 1.3346 | 0 | 0.095271 | 0.039253
14.6 | 7.5109 | 2.9878 | 9.4579 | 6.9311 | 0 | 1.1737 | 0 | 0 | 1.3531 | 0 | 0.095271 | 0.039253
14.7 | 7.5623 | 3.0082 | 9.5676 | 7.0173 | 0 | 1.1786 | 0 | 0 | 1.3717 | 0 | 0.095271 | 0.039253
14.8 | 7.6138 | 3.0287 | 9.6779 | 7.104 | 0 | 1.1835 | 0 | 0 | 1.3904 | 0 | 0.095271 | 0.039253
14.9 | 7.6652 | 3.0491 | 9.7888 | 7.1913 | 0 | 1.1883 | 0 | 0 | 1.4093 | 0 | 0.09527 | 0.039253
15 | 7.7167 | 3.0696 | 9.9003 | 7.2789 | 0 | 1.1931 | 0 | 0 | 1.4283 | 0 | 0.09527 | 0.039253
15.1 | 7.7681 | 3.0901 | 10.0123 | 7.3671 | 0 | 1.1978 | 0 | 0 | 1.4474 | 0 | 0.09527 | 0.039253
15.2 | 7.8196 | 3.1105 | 10.1249 | 7.4558 | 0 | 1.2025 | 0 | 0 | 1.4666 | 0 | 0.09527 | 0.039253
15.3 | 7.871 | 3.131 | 10.238 | 7.5449 | 0 | 1.2072 | 0 | 0 | 1.486 | 0 | 0.09527 | 0.039253
15.4 | 7.9224 | 3.1515 | 10.3518 | 7.6345 | 0 | 1.2118 | 0 | 0 | 1.5054 | 0 | 0.095269 | 0.039253
15.5 | 7.9739 | 3.1719 | 10.4661 | 7.7246 | 0 | 1.2164 | 0 | 0 | 1.5251 | 0 | 0.095269 | 0.039253
15.6 | 8.0253 | 3.1924 | 10.5809 | 7.8152 | 0 | 1.221 | 0 | 0 | 1.5448 | 0 | 0.095269 | 0.039253
15.7 | 8.0768 | 3.2129 | 10.6964 | 7.9062 | 0 | 1.2255 | 0 | 0 | 1.5647 | 0 | 0.095269 | 0.039253
15.8 | 8.1282 | 3.2333 | 10.8124 | 7.9977 | 0 | 1.23 | 0 | 0 | 1.5847 | 0 | 0.095268 | 0.039253
15.9 | 8.1797 | 3.2538 | 10.9289 | 8.0897 | 0 | 1.2344 | 0 | 0 | 1.6048 | 0 | 0.095268 | 0.039253
16 | 8.2311 | 3.2742 | 11.0461 | 8.1822 | 0 | 1.2388 | 0 | 0 | 1.625 | 0 | 0.095268 | 0.039253
16.1 | 8.2826 | 3.2947 | 11.1638 | 8.2752 | 0 | 1.2432 | 0 | 0 | 1.6454 | 0 | 0.095268 | 0.039253
16.2 | 8.334 | 3.3152 | 11.282 | 8.3686 | 0 | 1.2475 | 0 | 0 | 1.6659 | 0 | 0.095268 | 0.039253
16.3 | 8.3854 | 3.3356 | 11.4009 | 8.4625 | 0 | 1.2518 | 0 | 0 | 1.6865 | 0 | 0.095267 | 0.039253
16.4 | 8.4369 | 3.3561 | 11.5203 | 8.5569 | 0 | 1.2561 | 0 | 0 | 1.7073 | 0 | 0.095267 | 0.039253
16.5 | 8.4883 | 3.3766 | 11.6403 | 8.6518 | 0 | 1.2603 | 0 | 0 | 1.7282 | 0 | 0.095267 | 0.039253
16.6 | 8.5398 | 3.397 | 11.7608 | 8.7471 | 0 | 1.2645 | 0 | 0 | 1.7492 | 0 | 0.095267 | 0.039253
16.7 | 8.5912 | 3.4175 | 11.8819 | 8.8429 | 0 | 1.2687 | 0 | 0 | 1.7703 | 0 | 0.095267 | 0.039253
16.8 | 8.6427 | 3.438 | 12.0036 | 8.9392 | 0 | 1.2728 | 0 | 0 | 1.7916 | 0 | 0.095266 | 0.039253
16.9 | 8.6941 | 3.4584 | 12.1258 | 9.036 | 0 | 1.2769 | 0 | 0 | 1.813 | 0 | 0.095266 | 0.039253
17 | 8.7456 | 3.4789 | 12.2487 | 9.1332 | 0 | 1.281 | 0 | 0 | 1.8345 | 0 | 0.095266 | 0.039253
17.1 | 8.797 | 3.4994 | 12.372 | 9.2309 | 0 | 1.285 | 0 | 0 | 1.8562 | 0 | 0.095266 | 0.039253
17.2 | 8.8484 | 3.5198 | 12.496 | 9.3291 | 0 | 1.289 | 0 | 0 | 1.8779 | 0 | 0.095266 | 0.039253
17.3 | 8.8999 | 3.5403 | 12.6205 | 9.4277 | 0 | 1.293 | 0 | 0 | 1.8998 | 0 | 0.095265 | 0.039253
17.4 | 8.9513 | 3.5607 | 12.7456 | 9.5268 | 0 | 1.2969 | 0 | 0 | 1.9219 | 0 | 0.095265 | 0.039253
17.5 | 9.0028 | 3.5812 | 12.8712 | 9.6264 | 0 | 1.3008 | 0 | 0 | 1.944 | 0 | 0.095265 | 0.039253
17.6 | 9.0542 | 3.6017 | 12.9974 | 9.7265 | 0 | 1.3047 | 0 | 0 | 1.9663 | 0 | 0.095265 | 0.039253
17.7 | 9.1057 | 3.6221 | 13.1242 | 9.827 | 0 | 1.3085 | 0 | 0 | 1.9887 | 0 | 0.095265 | 0.039253
17.8 | 9.1571 | 3.6426 | 13.2516 | 9.928 | 0 | 1.3124 | 0 | 0 | 2.0112 | 0 | 0.095265 | 0.039253
17.9 | 9.2086 | 3.6631 | 13.3795 | 10.0294 | 0 | 1.3162 | 0 | 0 | 2.0339 | 0 | 0.095264 | 0.039253
18 | 9.26 | 3.6835 | 13.508 | 10.1314 | 0 | 1.3199 | 0 | 0 | 2.0567 | 0 | 0.095264 | 0.039253
18.1 | 9.3114 | 3.704 | 13.637 | 10.2338 | 0 | 1.3236 | 0 | 0 | 2.0796 | 0 | 0.095264 | 0.039253
18.2 | 9.3629 | 3.7245 | 13.7666 | 10.3366 | 0 | 1.3274 | 0 | 0 | 2.1026 | 0 | 0.095264 | 0.039253
18.3 | 9.4143 | 3.7449 | 13.8968 | 10.44 | 0 | 1.331 | 0 | 0 | 2.1258 | 0 | 0.095264 | 0.039253
18.4 | 9.4658 | 3.7654 | 14.0276 | 10.5438 | 0 | 1.3347 | 0 | 0 | 2.1491 | 0 | 0.095264 | 0.039253
18.5 | 9.5172 | 3.7859 | 14.1589 | 10.648 | 0 | 1.3383 | 0 | 0 | 2.1725 | 0 | 0.095263 | 0.039253
18.6 | 9.5687 | 3.8063 | 14.2908 | 10.7528 | 0 | 1.3419 | 0 | 0 | 2.1961 | 0 | 0.095263 | 0.039253
18.7 | 9.6201 | 3.8268 | 14.4232 | 10.858 | 0 | 1.3455 | 0 | 0 | 2.2198 | 0 | 0.095263 | 0.039253
18.8 | 9.6716 | 3.8472 | 14.5562 | 10.9636 | 0 | 1.349 | 0 | 0 | 2.2436 | 0 | 0.095263 | 0.039253
18.9 | 9.723 | 3.8677 | 14.6898 | 11.0698 | 0 | 1.3525 | 0 | 0 | 2.2675 | 0 | 0.095263 | 0.039253
19 | 9.7744 | 3.8882 | 14.8239 | 11.1764 | 0 | 1.356 | 0 | 0 | 2.2916 | 0 | 0.095262 | 0.039253
19.1 | 9.8259 | 3.9086 | 14.9586 | 11.2834 | 0 | 1.3595 | 0 | 0 | 2.3157 | 0 | 0.095262 | 0.039253
19.2 | 9.8773 | 3.9291 | 15.0939 | 11.3909 | 0 | 1.3629 | 0 | 0 | 2.3401 | 0 | 0.095262 | 0.039253
19.3 | 9.9288 | 3.9496 | 15.2298 | 11.4989 | 0 | 1.3663 | 0 | 0 | 2.3645 | 0 | 0.095262 | 0.039253
19.4 | 9.9802 | 3.97 | 15.3662 | 11.6074 | 0 | 1.3697 | 0 | 0 | 2.3891 | 0 | 0.095262 | 0.039253
19.5 | 10.0317 | 3.9905 | 15.5031 | 11.7163 | 0 | 1.3731 | 0 | 0 | 2.4138 | 0 | 0.095262 | 0.039253
19.6 | 10.0831 | 4.011 | 15.6407 | 11.8256 | 0 | 1.3764 | 0 | 0 | 2.4386 | 0 | 0.095262 | 0.039253
19.7 | 10.1346 | 4.0314 | 15.7788 | 11.9355 | 0 | 1.3798 | 0 | 0 | 2.4635 | 0 | 0.095261 | 0.039253
19.8 | 10.186 | 4.0519 | 15.9174 | 12.0458 | 0 | 1.3831 | 0 | 0 | 2.4886 | 0 | 0.095261 | 0.039253
19.9 | 10.2374 | 4.0723 | 16.0567 | 12.1565 | 0 | 1.3863 | 0 | 0 | 2.5138 | 0 | 0.095261 | 0.039253
20 | 10.2889 | 4.0928 | 16.1964 | 12.2678 | 0 | 1.3896 | 0 | 0 | 2.5391 | 0 | 0.095261 | 0.039253
20.1 | 10.3403 | 4.1133 | 16.3368 | 12.3794 | 0 | 1.3928 | 0 | 0 | 2.5646 | 0 | 0.095261 | 0.039253
20.2 | 10.3918 | 4.1337 | 16.4777 | 12.4916 | 0 | 1.396 | 0 | 0 | 2.5902 | 0 | 0.095261 | 0.039253
20.3 | 10.4432 | 4.1542 | 16.6192 | 12.6042 | 0 | 1.3992 | 0 | 0 | 2.6159 | 0 | 0.09526 | 0.039253
20.4 | 10.4947 | 4.1747 | 16.7613 | 12.7172 | 0 | 1.4023 | 0 | 0 | 2.6417 | 0 | 0.09526 | 0.039253
20.5 | 10.5461 | 4.1951 | 16.9039 | 12.8307 | 0 | 1.4055 | 0 | 0 | 2.6677 | 0 | 0.09526 | 0.039253
20.6 | 10.5976 | 4.2156 | 17.0471 | 12.9447 | 0 | 1.4086 | 0 | 0 | 2.6938 | 0 | 0.09526 | 0.039253
20.7 | 10.649 | 4.2361 | 17.1908 | 13.0591 | 0 | 1.4117 | 0 | 0 | 2.72 | 0 | 0.09526 | 0.039253
20.8 | 10.7004 | 4.2565 | 17.3351 | 13.174 | 0 | 1.4148 | 0 | 0 | 2.7463 | 0 | 0.09526 | 0.039253
20.9 | 10.7519 | 4.277 | 17.48 | 13.2894 | 0 | 1.4178 | 0 | 0 | 2.7728 | 0 | 0.09526 | 0.039253
21 | 10.8033 | 4.2975 | 17.6254 | 13.4052 | 0 | 1.4208 | 0 | 0 | 2.7994 | 0 | 0.095259 | 0.039253
21.1 | 10.8548 | 4.3179 | 17.7714 | 13.5214 | 0 | 1.4238 | 0 | 0 | 2.8261 | 0 | 0.095259 | 0.039253
21.2 | 10.9062 | 4.3384 | 17.918 | 13.6382 | 0 | 1.4268 | 0 | 0 | 2.853 | 0 | 0.095259 | 0.039253
21.3 | 10.9577 | 4.3588 | 18.0651 | 13.7553 | 0 | 1.4298 | 0 | 0 | 2.8799 | 0 | 0.095259 | 0.039253
21.4 | 11.0091 | 4.3793 | 18.2128 | 13.873 | 0 | 1.4327 | 0 | 0 | 2.907 | 0 | 0.095259 | 0.039253
21.5 | 11.0606 | 4.3998 | 18.361 | 13.9911 | 0 | 1.4357 | 0 | 0 | 2.9343 | 0 | 0.095259 | 0.039253
21.6 | 11.112 | 4.4202 | 18.5098 | 14.1096 | 0 | 1.4386 | 0 | 0 | 2.9616 | 0 | 0.095259 | 0.039253
21.7 | 11.1634 | 4.4407 | 18.6592 | 14.2286 | 0 | 1.4415 | 0 | 0 | 2.9891 | 0 | 0.095258 | 0.039253
21.8 | 11.2149 | 4.4612 | 18.8091 | 14.348 | 0 | 1.4443 | 0 | 0 | 3.0167 | 0 | 0.095258 | 0.039253
21.9 | 11.2663 | 4.4816 | 18.9596 | 14.4679 | 0 | 1.4472 | 0 | 0 | 3.0445 | 0 | 0.095258 | 0.039253
22 | 11.3178 | 4.5021 | 19.1107 | 14.5883 | 0 | 1.45 | 0 | 0 | 3.0723 | 0 | 0.095258 | 0.039253
22.1 | 11.3692 | 4.5226 | 19.2623 | 14.7091 | 0 | 1.4528 | 0 | 0 | 3.1003 | 0 | 0.095258 | 0.039253
22.2 | 11.4207 | 4.543 | 19.4145 | 14.8304 | 0 | 1.4556 | 0 | 0 | 3.1285 | 0 | 0.095258 | 0.039253
22.3 | 11.4721 | 4.5635 | 19.5672 | 14.9521 | 0 | 1.4584 | 0 | 0 | 3.1567 | 0 | 0.095258 | 0.039253
22.4 | 11.5236 | 4.5839 | 19.7205 | 15.0743 | 0 | 1.4612 | 0 | 0 | 3.1851 | 0 | 0.095257 | 0.039253
22.5 | 11.575 | 4.6044 | 19.8744 | 15.1969 | 0 | 1.4639 | 0 | 0 | 3.2136 | 0 | 0.095257 | 0.039253
22.6 | 11.6264 | 4.6249 | 20.0288 | 15.32 | 0 | 1.4666 | 0 | 0 | 3.2422 | 0 | 0.095257 | 0.039253
22.7 | 11.6779 | 4.6453 | 20.1838 | 15.4435 | 0 | 1.4693 | 0 | 0 | 3.271 | 0 | 0.095257 | 0.039253
22.8 | 11.7293 | 4.6658 | 20.3393 | 15.5675 | 0 | 1.472 | 0 | 0 | 3.2998 | 0 | 0.095257 | 0.039253
22.9 | 11.7808 | 4.6863 | 20.4954 | 15.6919 | 0 | 1.4747 | 0 | 0 | 3.3289 | 0 | 0.095257 | 0.039253
23 | 11.8322 | 4.7067 | 20.6521 | 15.8168 | 0 | 1.4773 | 0 | 0 | 3.358 | 0 | 0.095257 | 0.039253
23.1 | 11.8837 | 4.7272 | 20.8093 | 15.9421 | 0 | 1.48 | 0 | 0 | 3.3873 | 0 | 0.095256 | 0.039253
23.2 | 11.9351 | 4.7477 | 20.9671 | 16.0679 | 0 | 1.4826 | 0 | 0 | 3.4166 | 0 | 0.095256 | 0.039253
23.3 | 11.9866 | 4.7681 | 21.1255 | 16.1941 | 0 | 1.4852 | 0 | 0 | 3.4462 | 0 | 0.095256 | 0.039253
23.4 | 12.038 | 4.7886 | 21.2844 | 16.3208 | 0 | 1.4878 | 0 | 0 | 3.4758 | 0 | 0.095256 | 0.039253
23.5 | 12.0894 | 4.8091 | 21.4439 | 16.4479 | 0 | 1.4903 | 0 | 0 | 3.5056 | 0 | 0.095256 | 0.039253
23.6 | 12.1409 | 4.8295 | 21.6039 | 16.5755 | 0 | 1.4929 | 0 | 0 | 3.5355 | 0 | 0.095256 | 0.039253
23.7 | 12.1923 | 4.85 | 21.7645 | 16.7036 | 0 | 1.4954 | 0 | 0 | 3.5655 | 0 | 0.095256 | 0.039253
23.8 | 12.2438 | 4.8704 | 21.9256 | 16.832 | 0 | 1.4979 | 0 | 0 | 3.5956 | 0 | 0.095256 | 0.039253
23.9 | 12.2952 | 4.8909 | 22.0873 | 16.961 | 0 | 1.5004 | 0 | 0 | 3.6259 | 0 | 0.095255 | 0.039253
24 | 12.3467 | 4.9114 | 22.2496 | 17.0903 | 0 | 1.5029 | 0 | 0 | 3.6563 | 0 | 0.095255 | 0.039253
NOTES & WARNINGS H&M CALCULATION
NO WARNINGS
Selected step size (dt) | 0.1
Wetted surface area measured from Rhino model
Half waterline entrance angle calculated using HMT 1984 method
Wake and thrust deduction factor calculated using HMT 1984 method
Number of propellers | 1
Propeller diameter | 8
Chosen stern coefficient | -1
No bulb
No bow/stern thrusters
Deviation of IE_model in % of IE by regressive approach of Holtrop84 | 36
Deviation of Swet_model in % of S by regressive approach of Holtrop84 | -3
Deck is 22.59 mm from WL