## Last
Loa [m] | 170
B [m] | 39.398
H [m] | 21.999
Lpp [m] | 156.364
Lwl [m] | 161.988
X midship aft [m] | 7.818
X midship fwd [m] | 86
Bilge Radius [m] | 15
LOADING CONDITION
T moulded [m] | 14.999
T aft at app [m] | 14.999
T fwd at fpp [m] | 14.999
heel [deg] | 0
WATERLINE ENTRANCE ANGLE:
Waterline Entrace angle (WEA) [deg] | 15.319
Location of WEA [%Bwl] | 45
XYZ location of WEA [m] | 128.535 | -8.865 | 14.999
VOLUME RELATED DATA (MOULDED)
Buoyant Volume [m3] | 46535.563
Total Volume [m3] | 82393.809
COB [m] | 59.378 | 0 | 9.307
COV Total [m] | 60.283 | 0 | 13.329
Cb_pp [-] | 0.5192
Cb_wl [-] | 0.5012
DATA OF UNDERWATER AREAS
Water Plane Area [m2] | 4872.306
COF [m] | 59.916 | 0 | 14.999
Inertia WPA around COF [m4] | 463865.371 | 8026000 | 8489900
Wetted Shell Area [m2] | 6962.58
Wetted Transom Area [m2] | 36.21
Am [m2] | 461.418
FORE PEAK TANK (BALLAST WATER)
Volume water ballast [m3] | 5176.323
COV WB [m] | 133.748 | 0 | 15.774
Position of tank BHD [m] | 122.619
Height of WB [% of D] | 100
Area WB plane [m2] | 535.234
COA WB plane [m] | 136.536 | 0 | 21.999
Inertia WB plane [m4] | 14362.693 | 48015.927 | 62378.62
BUOYANT CROSS SECTION AREAS
Number of rows | 22
x_in_m | crossarea_in_m2
-9.981 | 36.21
-2.267 | 153.133
5.447 | 247.151
13.16 | 320.652
20.874 | 376.321
28.588 | 416.458
36.302 | 442.988
44.015 | 457.522
51.729 | 461.418
59.443 | 455.807
67.156 | 441.58
74.87 | 418.831
82.584 | 384.539
90.298 | 335.176
98.011 | 280.556
105.725 | 237.789
113.439 | 199.727
121.152 | 159.508
128.866 | 116.439
136.58 | 71.059
144.294 | 26.814
152.007 | 0
TOTAL CROSS SECTION AREAS
Number of rows | 22
x_in_m | crossarea_in_m2
-9.981 | 256.104
-1.885 | 392.335
6.21 | 501.942
14.305 | 585.973
22.4 | 647.993
30.496 | 691.067
38.591 | 717.691
46.686 | 729.91
54.781 | 729.409
62.876 | 717.565
70.972 | 695.39
79.067 | 661.422
87.162 | 609.989
95.257 | 540.059
103.353 | 471.382
111.448 | 407.082
119.543 | 339.139
127.638 | 266.065
135.734 | 188.141
143.829 | 107.562
151.924 | 36.972
160.019 | 0
BALLAST TANK FILLING CROSS SECTION AREAS
Number of rows | 5
x_in_m | crossarea_in_m2
122.619 | 311.956
131.969 | 224.953
141.319 | 132.359
150.669 | 46.394
160.019 | 0
DATA OF SHELL PLATING WRT LONGITUDINAL BENDING (INERTIA AROUND CENTROID):
Mean shell thickness [mm] | 1
Number of rows | 22
X [m] | OUTLINE LENGTH [m] | CROSS SECTION AREA OF SHELL PLATING [m2] | CENTROID_X[m] | CENTROID_Y[m] | CENTROID_Z[m] | INERTIA_X[m4] | INERTIA_Y[m4] | INERTIA_Z[m4] | Z_Keel[m] | Z_DECK[m]
-9.981 | 77.063 | 0.077 | -9.981 | 0.002 | 18.243 | 9.87 | 1.121 | 8.749 | 13.472 | 22
-1.885 | 85.201 | 0.085 | -1.885 | 0.002 | 16.444 | 13.653 | 2.663 | 10.99 | 8.812 | 22
6.21 | 92.734 | 0.093 | 6.21 | -0.004 | 15.182 | 17.768 | 4.218 | 13.55 | 5.853 | 22
14.305 | 98.335 | 0.098 | 14.305 | -0.001 | 14.304 | 21.299 | 5.568 | 15.731 | 3.825 | 22
22.4 | 102.318 | 0.102 | 22.4 | -0.001 | 13.688 | 24.087 | 6.659 | 17.428 | 2.404 | 22
30.496 | 104.994 | 0.105 | 30.496 | 0.001 | 13.269 | 26.1 | 7.475 | 18.625 | 1.421 | 22
38.591 | 106.592 | 0.107 | 38.591 | -0.001 | 13 | 27.349 | 8.026 | 19.324 | 0.769 | 22
46.686 | 107.279 | 0.107 | 46.686 | -0.001 | 12.877 | 27.873 | 8.301 | 19.572 | 0.378 | 22
54.781 | 107.172 | 0.107 | 54.781 | 0 | 12.85 | 27.771 | 8.37 | 19.402 | 0.192 | 22
62.876 | 106.362 | 0.106 | 62.876 | 0.003 | 12.918 | 27.112 | 8.245 | 18.866 | 0.162 | 22
70.972 | 104.918 | 0.105 | 70.972 | -0.004 | 13.065 | 25.974 | 7.972 | 18.003 | 0.223 | 22
79.067 | 102.765 | 0.103 | 79.067 | 0.001 | 13.325 | 24.276 | 7.526 | 16.75 | 0.319 | 22
87.162 | 99.529 | 0.1 | 87.162 | -0.004 | 13.727 | 21.845 | 6.839 | 15.006 | 0.44 | 22
95.257 | 94.967 | 0.095 | 95.257 | 0 | 14.191 | 18.615 | 5.938 | 12.677 | 0.478 | 22
103.353 | 89.831 | 0.09 | 103.353 | -0.001 | 14.394 | 15.31 | 5.244 | 10.066 | 0.284 | 22
111.448 | 84.1 | 0.084 | 111.448 | 0.003 | 14.405 | 12.239 | 4.727 | 7.513 | 0.08 | 22
119.543 | 76.859 | 0.077 | 119.543 | 0 | 14.559 | 9.249 | 4.011 | 5.238 | 0.745 | 22
127.638 | 67.713 | 0.068 | 127.638 | -0.001 | 15.041 | 6.35 | 3.017 | 3.333 | 2.475 | 22
135.734 | 56.858 | 0.057 | 135.734 | 0 | 15.862 | 3.77 | 1.934 | 1.836 | 5.048 | 22
143.829 | 43.065 | 0.043 | 143.829 | 0 | 17.291 | 1.636 | 0.864 | 0.773 | 9.086 | 22
151.924 | 25.244 | 0.025 | 151.924 | 0 | 19.46 | 0.33 | 0.157 | 0.173 | 14.93 | 22
160.019 | 0 | 0 | 160.019 | 0 | 21.999 | 0 | 0 | 0 | 0 | 0
INPUT DATA
Loa [m] | 170
Boa [m] | 39.4
Doa [m] | 22
Tmoulded [m] | 14.999
Lpp/L0.85H [-] | 0.94
% Length aft Shoulder [%] | 10
Midship Length [m] | 78181.816
Location of midship [% of Lpp] | 30
Bilge Radius [m] | 15
% Length fwd shoulder [%] | 10
Location of bow intermediate curve [%] | 25
Bow tangency shear angle [deg] | 4
heel [deg] | 0
trim [deg] | 0
mean shell thickness [mm] | 1
Number of ordinates [-] | 12
number of waterlines [-] | 5
number of buttocks [-] | 5
Entrance angle factor [% of Bwl] | 45
X division method [-] | 1
Flip loft surface [-] | 0
WARNING: an endpoint of a curve is inside the rectangle BH
WARNING: The Z value of point 1-3 of the bowcurve is not zero
WARNING: The Z value of point 1-3 of the bow intermediate curve is not zero
RESISTANCE ESTIMATION BY METHOD HOLTROP & MENNEN 1982 & 1984
DESIGN SPEED DATA
V [kn] | V [m/s] | Fn | Rtot [N] | R_visc [N] | R_app [N] | R_w [N] | R_TR [N] | R_b [N] | R_A [N] | R_BTO [N] | w[-] | t[-]
19 | 9.7744 | 0.2452 | 1342732.943 | 648812.9237 | 0 | 415751.2874 | 137822.9063 | 0 | 140345.8257 | 0 | 0.24035 | 0.19512
RESISTANCE TABLE BY METHOD HOLTROP & MENNEN 1982 & 1984
Number of rows | 131
V [kn] | V [m/s] | Fn | Rtot [N] | R_visc [N] | R_app [N] | R_w [N] | R_TR [N] | R_b [N] | R_A [N] | R_BTO [N] | w[-] | t[-]
6 | 3.0867 | 0.077431 | 117384.9806 | 74854.0924 | 0 | 0.0085879 | 28535.174 | 0 | 13995.7056 | 0 | 0.24399 | 0.19512
6.1 | 3.1381 | 0.078721 | 121045.3443 | 77202.5432 | 0 | 0.012878 | 29376.6714 | 0 | 14466.1168 | 0 | 0.24393 | 0.19512
6.2 | 3.1896 | 0.080012 | 124755.4377 | 79584.8684 | 0 | 0.019073 | 30226.2468 | 0 | 14944.3034 | 0 | 0.24387 | 0.19512
6.3 | 3.241 | 0.081302 | 128515.0073 | 82001.0033 | 0 | 0.027914 | 31083.7106 | 0 | 15430.2654 | 0 | 0.24381 | 0.19512
6.4 | 3.2924 | 0.082593 | 132323.8013 | 84450.8848 | 0 | 0.040395 | 31948.8733 | 0 | 15924.0028 | 0 | 0.24376 | 0.19512
6.5 | 3.3439 | 0.083883 | 136181.5692 | 86934.4505 | 0 | 0.057827 | 32821.5452 | 0 | 16425.5156 | 0 | 0.2437 | 0.19512
6.6 | 3.3953 | 0.085174 | 140088.062 | 89451.6396 | 0 | 0.081931 | 33701.5367 | 0 | 16934.8038 | 0 | 0.24365 | 0.19512
6.7 | 3.4468 | 0.086464 | 144043.0324 | 92002.392 | 0 | 0.11494 | 34588.6581 | 0 | 17451.8674 | 0 | 0.24359 | 0.19512
6.8 | 3.4982 | 0.087755 | 148046.2347 | 94586.6489 | 0 | 0.15973 | 35482.7198 | 0 | 17976.7063 | 0 | 0.24354 | 0.19512
6.9 | 3.5497 | 0.089045 | 152097.4253 | 97204.3524 | 0 | 0.21997 | 36383.5322 | 0 | 18509.3207 | 0 | 0.24349 | 0.19512
7 | 3.6011 | 0.090336 | 156196.3621 | 99855.4458 | 0 | 0.3003 | 37290.9056 | 0 | 19049.7104 | 0 | 0.24344 | 0.19512
7.1 | 3.6526 | 0.091626 | 160342.8056 | 102539.873 | 0 | 0.40657 | 38204.6505 | 0 | 19597.8755 | 0 | 0.24339 | 0.19512
7.2 | 3.704 | 0.092917 | 164536.5184 | 105257.5791 | 0 | 0.54605 | 39124.5772 | 0 | 20153.8161 | 0 | 0.24334 | 0.19512
7.3 | 3.7554 | 0.094208 | 168777.2658 | 108008.51 | 0 | 0.72778 | 40050.496 | 0 | 20717.532 | 0 | 0.24329 | 0.19512
7.4 | 3.8069 | 0.095498 | 173064.8162 | 110792.6126 | 0 | 0.96286 | 40982.2174 | 0 | 21289.0233 | 0 | 0.24325 | 0.19512
7.5 | 3.8583 | 0.096789 | 177398.941 | 113609.8345 | 0 | 1.2649 | 41919.5517 | 0 | 21868.29 | 0 | 0.2432 | 0.19512
7.6 | 3.9098 | 0.098079 | 181779.4157 | 116460.1241 | 0 | 1.6503 | 42862.3093 | 0 | 22455.3321 | 0 | 0.24316 | 0.19512
7.7 | 3.9612 | 0.09937 | 186206.0199 | 119343.4307 | 0 | 2.1391 | 43810.3005 | 0 | 23050.1496 | 0 | 0.24311 | 0.19512
7.8 | 4.0127 | 0.10066 | 190678.5378 | 122259.7045 | 0 | 2.7551 | 44763.3357 | 0 | 23652.7425 | 0 | 0.24307 | 0.19512
7.9 | 4.0641 | 0.10195 | 195196.7592 | 125208.8961 | 0 | 3.527 | 45721.2254 | 0 | 24263.1107 | 0 | 0.24302 | 0.19512
8 | 4.1156 | 0.10324 | 199760.4801 | 128190.9571 | 0 | 4.4888 | 46683.7797 | 0 | 24881.2544 | 0 | 0.24298 | 0.19512
8.1 | 4.167 | 0.10453 | 204369.5032 | 131205.8398 | 0 | 5.6806 | 47650.8093 | 0 | 25507.1735 | 0 | 0.24294 | 0.19512
8.2 | 4.2184 | 0.10582 | 209023.6392 | 134253.4972 | 0 | 7.1498 | 48622.1243 | 0 | 26140.8679 | 0 | 0.2429 | 0.19512
8.3 | 4.2699 | 0.10711 | 213722.7073 | 137333.8828 | 0 | 8.9515 | 49597.5352 | 0 | 26782.3378 | 0 | 0.24286 | 0.19512
8.4 | 4.3213 | 0.1084 | 218466.5367 | 140446.9509 | 0 | 11.1505 | 50576.8524 | 0 | 27431.583 | 0 | 0.24282 | 0.19512
8.5 | 4.3728 | 0.10969 | 223254.9678 | 143592.6565 | 0 | 13.8215 | 51559.8862 | 0 | 28088.6036 | 0 | 0.24278 | 0.19512
8.6 | 4.4242 | 0.11098 | 228087.8529 | 146770.955 | 0 | 17.0513 | 52546.4469 | 0 | 28753.3996 | 0 | 0.24274 | 0.19512
8.7 | 4.4757 | 0.11227 | 232965.0583 | 149981.8027 | 0 | 20.9395 | 53536.3451 | 0 | 29425.971 | 0 | 0.2427 | 0.19512
8.8 | 4.5271 | 0.11357 | 237886.4655 | 153225.1563 | 0 | 25.6004 | 54529.3909 | 0 | 30106.3178 | 0 | 0.24266 | 0.19512
8.9 | 4.5786 | 0.11486 | 242851.9729 | 156500.9732 | 0 | 31.1648 | 55525.3949 | 0 | 30794.44 | 0 | 0.24263 | 0.19512
9 | 4.63 | 0.11615 | 247861.4973 | 159809.2111 | 0 | 37.7812 | 56524.1673 | 0 | 31490.3376 | 0 | 0.24259 | 0.19512
9.1 | 4.6814 | 0.11744 | 252914.9765 | 163149.8286 | 0 | 45.6186 | 57525.5186 | 0 | 32194.0106 | 0 | 0.24255 | 0.19512
9.2 | 4.7329 | 0.11873 | 258012.3704 | 166522.7847 | 0 | 54.8676 | 58529.2591 | 0 | 32905.459 | 0 | 0.24252 | 0.19512
9.3 | 4.7843 | 0.12002 | 263153.664 | 169928.0388 | 0 | 65.7433 | 59535.1992 | 0 | 33624.6827 | 0 | 0.24248 | 0.19512
9.4 | 4.8358 | 0.12131 | 268338.8692 | 173365.5509 | 0 | 78.4871 | 60543.1492 | 0 | 34351.6819 | 0 | 0.24245 | 0.19512
9.5 | 4.8872 | 0.1226 | 273568.0273 | 176835.2816 | 0 | 93.3697 | 61552.9196 | 0 | 35086.4564 | 0 | 0.24241 | 0.19512
9.6 | 4.9387 | 0.12389 | 278841.2119 | 180337.1919 | 0 | 110.6929 | 62564.3207 | 0 | 35829.0064 | 0 | 0.24238 | 0.19512
9.7 | 4.9901 | 0.12518 | 284158.531 | 183871.2433 | 0 | 130.7933 | 63577.1628 | 0 | 36579.3317 | 0 | 0.24235 | 0.19512
9.8 | 5.0416 | 0.12647 | 289520.1306 | 187437.3976 | 0 | 154.0441 | 64591.2564 | 0 | 37337.4324 | 0 | 0.24231 | 0.19512
9.9 | 5.093 | 0.12776 | 294926.1969 | 191035.6174 | 0 | 180.8592 | 65606.4118 | 0 | 38103.3085 | 0 | 0.24228 | 0.19512
10 | 5.1444 | 0.12905 | 300376.96 | 194665.8654 | 0 | 211.6952 | 66622.4394 | 0 | 38876.96 | 0 | 0.24225 | 0.19512
10.1 | 5.1959 | 0.13034 | 305872.697 | 198328.1049 | 0 | 247.0556 | 67639.1495 | 0 | 39658.3869 | 0 | 0.24222 | 0.19512
10.2 | 5.2473 | 0.13163 | 311413.7352 | 202022.2998 | 0 | 287.4936 | 68656.3526 | 0 | 40447.5892 | 0 | 0.24218 | 0.19512
10.3 | 5.2988 | 0.13292 | 317000.4557 | 205748.414 | 0 | 333.6159 | 69673.859 | 0 | 41244.5669 | 0 | 0.24215 | 0.19512
10.4 | 5.3502 | 0.13421 | 322633.2971 | 209506.4122 | 0 | 386.086 | 70691.479 | 0 | 42049.32 | 0 | 0.24212 | 0.19512
10.5 | 5.4017 | 0.1355 | 328312.7592 | 213296.2592 | 0 | 445.6285 | 71709.0231 | 0 | 42861.8484 | 0 | 0.24209 | 0.19512
10.6 | 5.4531 | 0.13679 | 334039.4067 | 217117.9204 | 0 | 513.0324 | 72726.3015 | 0 | 43682.1523 | 0 | 0.24206 | 0.19512
10.7 | 5.5046 | 0.13808 | 339813.8735 | 220971.3616 | 0 | 589.1555 | 73743.1248 | 0 | 44510.2315 | 0 | 0.24203 | 0.19512
10.8 | 5.556 | 0.13938 | 345636.8664 | 224856.5488 | 0 | 674.9282 | 74759.3032 | 0 | 45346.0862 | 0 | 0.242 | 0.19512
10.9 | 5.6074 | 0.14067 | 351509.1695 | 228773.4485 | 0 | 771.3576 | 75774.6472 | 0 | 46189.7162 | 0 | 0.24198 | 0.19512
11 | 5.6589 | 0.14196 | 357431.6482 | 232722.0275 | 0 | 879.5321 | 76788.967 | 0 | 47041.1216 | 0 | 0.24195 | 0.19512
11.1 | 5.7103 | 0.14325 | 363405.2541 | 236702.253 | 0 | 1000.6256 | 77802.0731 | 0 | 47900.3024 | 0 | 0.24192 | 0.19512
11.2 | 5.7618 | 0.14454 | 369431.0287 | 240714.0925 | 0 | 1135.9017 | 78813.7758 | 0 | 48767.2586 | 0 | 0.24189 | 0.19512
11.3 | 5.8132 | 0.14583 | 375510.1082 | 244757.5139 | 0 | 1286.7184 | 79823.8855 | 0 | 49641.9902 | 0 | 0.24186 | 0.19512
11.4 | 5.8647 | 0.14712 | 381643.7281 | 248832.4854 | 0 | 1454.5328 | 80832.2127 | 0 | 50524.4972 | 0 | 0.24184 | 0.19512
11.5 | 5.9161 | 0.14841 | 387833.228 | 252938.9755 | 0 | 1640.9054 | 81838.5675 | 0 | 51414.7796 | 0 | 0.24181 | 0.19512
11.6 | 5.9676 | 0.1497 | 394080.0556 | 257076.953 | 0 | 1847.5047 | 82842.7605 | 0 | 52312.8374 | 0 | 0.24178 | 0.19512
11.7 | 6.019 | 0.15099 | 400385.7721 | 261246.3871 | 0 | 2076.1124 | 83844.602 | 0 | 53218.6706 | 0 | 0.24176 | 0.19512
11.8 | 6.0704 | 0.15228 | 406752.0562 | 265447.2474 | 0 | 2328.6274 | 84843.9023 | 0 | 54132.2791 | 0 | 0.24173 | 0.19512
11.9 | 6.1219 | 0.15357 | 413180.7097 | 269679.5035 | 0 | 2607.0713 | 85840.4719 | 0 | 55053.6631 | 0 | 0.2417 | 0.19512
12 | 6.1733 | 0.15486 | 419673.6613 | 273943.1255 | 0 | 2913.5924 | 86834.1211 | 0 | 55982.8224 | 0 | 0.24168 | 0.19512
12.1 | 6.2248 | 0.15615 | 426232.9722 | 278238.0838 | 0 | 3250.471 | 87824.6602 | 0 | 56919.7572 | 0 | 0.24165 | 0.19512
12.2 | 6.2762 | 0.15744 | 432860.8403 | 282564.3491 | 0 | 3620.1242 | 88811.8997 | 0 | 57864.4673 | 0 | 0.24163 | 0.19512
12.3 | 6.3277 | 0.15873 | 439559.6053 | 286921.8922 | 0 | 4025.1103 | 89795.6499 | 0 | 58816.9528 | 0 | 0.2416 | 0.19512
12.4 | 6.3791 | 0.16002 | 446331.7535 | 291310.6844 | 0 | 4468.1341 | 90775.7212 | 0 | 59777.2137 | 0 | 0.24158 | 0.19512
12.5 | 6.4306 | 0.16131 | 453179.9223 | 295730.6973 | 0 | 4952.051 | 91751.924 | 0 | 60745.25 | 0 | 0.24155 | 0.19512
12.6 | 6.482 | 0.1626 | 460106.9049 | 300181.9024 | 0 | 5479.8722 | 92724.0686 | 0 | 61721.0617 | 0 | 0.24153 | 0.19512
12.7 | 6.5334 | 0.1639 | 467115.6546 | 304664.2719 | 0 | 6054.7686 | 93691.9654 | 0 | 62704.6488 | 0 | 0.24151 | 0.19512
12.8 | 6.5849 | 0.16519 | 474209.289 | 309177.778 | 0 | 6680.075 | 94655.4247 | 0 | 63696.0113 | 0 | 0.24148 | 0.19512
12.9 | 6.6363 | 0.16648 | 481391.0937 | 313722.3933 | 0 | 7359.2942 | 95614.257 | 0 | 64695.1492 | 0 | 0.24146 | 0.19512
13 | 6.6878 | 0.16777 | 488664.5265 | 318298.0904 | 0 | 8096.101 | 96568.2727 | 0 | 65702.0624 | 0 | 0.24144 | 0.19512
13.1 | 6.7392 | 0.16906 | 496033.2216 | 322904.8425 | 0 | 8894.346 | 97517.282 | 0 | 66716.7511 | 0 | 0.24141 | 0.19512
13.2 | 6.7907 | 0.17035 | 503500.9939 | 327542.6228 | 0 | 9758.0607 | 98461.0953 | 0 | 67739.2151 | 0 | 0.24139 | 0.19512
13.3 | 6.8421 | 0.17164 | 511071.8447 | 332211.4048 | 0 | 10691.4623 | 99399.5231 | 0 | 68769.4546 | 0 | 0.24137 | 0.19512
13.4 | 6.8936 | 0.17293 | 518749.9677 | 336911.1622 | 0 | 11698.9604 | 100332.3757 | 0 | 69807.4694 | 0 | 0.24135 | 0.19512
13.5 | 6.945 | 0.17422 | 526539.7558 | 341641.869 | 0 | 12785.1637 | 101259.4635 | 0 | 70853.2596 | 0 | 0.24132 | 0.19512
13.6 | 6.9964 | 0.17551 | 534445.809 | 346403.4993 | 0 | 13954.8877 | 102180.5967 | 0 | 71906.8252 | 0 | 0.2413 | 0.19512
13.7 | 7.0479 | 0.1768 | 542472.9414 | 351196.0277 | 0 | 15213.1615 | 103095.586 | 0 | 72968.1663 | 0 | 0.24128 | 0.19512
13.8 | 7.0993 | 0.17809 | 550626.1867 | 356019.4287 | 0 | 16565.2339 | 104004.2414 | 0 | 74037.2827 | 0 | 0.24126 | 0.19512
13.9 | 7.1508 | 0.17938 | 558910.8019 | 360873.6771 | 0 | 18016.5768 | 104906.3736 | 0 | 75114.1745 | 0 | 0.24124 | 0.19512
14 | 7.2022 | 0.18067 | 567332.2671 | 365758.748 | 0 | 19572.8847 | 105801.7928 | 0 | 76198.8416 | 0 | 0.24122 | 0.19512
14.1 | 7.2537 | 0.18196 | 575896.2806 | 370674.6167 | 0 | 21240.0703 | 106690.3093 | 0 | 77291.2842 | 0 | 0.2412 | 0.19512
14.2 | 7.3051 | 0.18325 | 584608.7497 | 375621.2587 | 0 | 23024.2552 | 107571.7337 | 0 | 78391.5022 | 0 | 0.24118 | 0.19512
14.3 | 7.3566 | 0.18454 | 593475.7773 | 380598.6495 | 0 | 24931.7561 | 108445.8761 | 0 | 79499.4955 | 0 | 0.24116 | 0.19512
14.4 | 7.408 | 0.18583 | 602503.6454 | 385606.7652 | 0 | 26969.0688 | 109312.5471 | 0 | 80615.2643 | 0 | 0.24114 | 0.19512
14.5 | 7.4594 | 0.18712 | 611698.799 | 390645.5817 | 0 | 29142.852 | 110171.5569 | 0 | 81738.8084 | 0 | 0.24111 | 0.19512
14.6 | 7.5109 | 0.18842 | 621067.8325 | 395715.0753 | 0 | 31459.9132 | 111022.7161 | 0 | 82870.128 | 0 | 0.24109 | 0.19512
14.7 | 7.5623 | 0.18971 | 630617.4828 | 400815.2225 | 0 | 33927.2026 | 111865.8348 | 0 | 84009.2229 | 0 | 0.24108 | 0.19512
14.8 | 7.6138 | 0.191 | 640354.633 | 405945.9999 | 0 | 36551.8164 | 112700.7235 | 0 | 85156.0932 | 0 | 0.24106 | 0.19512
14.9 | 7.6652 | 0.19229 | 650286.3298 | 411107.3843 | 0 | 39341.014 | 113527.1926 | 0 | 86310.7389 | 0 | 0.24104 | 0.19512
15 | 7.7167 | 0.19358 | 660419.8168 | 416299.3527 | 0 | 42302.2516 | 114345.0524 | 0 | 87473.16 | 0 | 0.24102 | 0.19512
15.1 | 7.7681 | 0.19487 | 670762.5839 | 421521.8824 | 0 | 45443.2317 | 115154.1133 | 0 | 88643.3565 | 0 | 0.241 | 0.19512
15.2 | 7.8196 | 0.19616 | 681322.4323 | 426774.9506 | 0 | 48771.9676 | 115954.1857 | 0 | 89821.3284 | 0 | 0.24098 | 0.19512
15.3 | 7.871 | 0.19745 | 692107.5511 | 432058.5349 | 0 | 52296.8606 | 116745.08 | 0 | 91007.0757 | 0 | 0.24096 | 0.19512
15.4 | 7.9224 | 0.19874 | 703126.5999 | 437372.613 | 0 | 56026.7821 | 117526.6064 | 0 | 92200.5984 | 0 | 0.24094 | 0.19512
15.5 | 7.9739 | 0.20003 | 714388.7902 | 442717.1628 | 0 | 59971.1554 | 118298.5755 | 0 | 93401.8964 | 0 | 0.24092 | 0.19512
15.6 | 8.0253 | 0.20132 | 725903.9573 | 448092.1624 | 0 | 64140.0275 | 119060.7975 | 0 | 94610.9699 | 0 | 0.2409 | 0.19512
15.7 | 8.0768 | 0.20261 | 737682.6133 | 453497.5898 | 0 | 68544.1219 | 119813.0828 | 0 | 95827.8187 | 0 | 0.24089 | 0.19512
15.8 | 8.1282 | 0.2039 | 749735.9724 | 458933.4236 | 0 | 73194.864 | 120555.2419 | 0 | 97052.443 | 0 | 0.24087 | 0.19512
15.9 | 8.1797 | 0.20519 | 762075.9409 | 464399.6422 | 0 | 78104.3711 | 121287.085 | 0 | 98284.8426 | 0 | 0.24085 | 0.19512
16 | 8.2311 | 0.20648 | 774715.0652 | 469896.2243 | 0 | 83285.4006 | 122008.4226 | 0 | 99525.0176 | 0 | 0.24083 | 0.19512
16.1 | 8.2826 | 0.20777 | 787666.4358 | 475423.1488 | 0 | 88751.254 | 122719.0649 | 0 | 100772.9681 | 0 | 0.24081 | 0.19512
16.2 | 8.334 | 0.20906 | 800943.5453 | 480980.3947 | 0 | 94515.6343 | 123418.8225 | 0 | 102028.6939 | 0 | 0.2408 | 0.19512
16.3 | 8.3854 | 0.21035 | 814560.1033 | 486567.941 | 0 | 100592.4616 | 124107.5056 | 0 | 103292.1951 | 0 | 0.24078 | 0.19512
16.4 | 8.4369 | 0.21164 | 828529.8149 | 492185.7672 | 0 | 106995.6514 | 124784.9247 | 0 | 104563.4717 | 0 | 0.24076 | 0.19512
16.5 | 8.4883 | 0.21293 | 842866.1308 | 497833.8525 | 0 | 113738.8645 | 125450.89 | 0 | 105842.5236 | 0 | 0.24074 | 0.19512
16.6 | 8.5398 | 0.21423 | 857581.9818 | 503512.1768 | 0 | 120835.242 | 126105.2121 | 0 | 107129.351 | 0 | 0.24073 | 0.19512
16.7 | 8.5912 | 0.21552 | 872689.5118 | 509220.7196 | 0 | 128297.1373 | 126747.7011 | 0 | 108423.9538 | 0 | 0.24071 | 0.19512
16.8 | 8.6427 | 0.21681 | 888199.8245 | 514959.4608 | 0 | 136135.8641 | 127378.1676 | 0 | 109726.332 | 0 | 0.24069 | 0.19512
16.9 | 8.6941 | 0.2181 | 904122.7628 | 520728.3805 | 0 | 144361.4749 | 127996.4218 | 0 | 111036.4855 | 0 | 0.24068 | 0.19512
17 | 8.7456 | 0.21939 | 920466.7363 | 526527.4589 | 0 | 152982.5887 | 128602.2743 | 0 | 112354.4145 | 0 | 0.24066 | 0.19512
17.1 | 8.797 | 0.22068 | 937238.6143 | 532356.6761 | 0 | 162006.2842 | 129195.5352 | 0 | 113680.1188 | 0 | 0.24064 | 0.19512
17.2 | 8.8484 | 0.22197 | 954443.6979 | 538216.0127 | 0 | 171438.0717 | 129776.015 | 0 | 115013.5985 | 0 | 0.24063 | 0.19512
17.3 | 8.8999 | 0.22326 | 972085.7833 | 544105.4491 | 0 | 181281.9564 | 130343.5241 | 0 | 116354.8536 | 0 | 0.24061 | 0.19512
17.4 | 8.9513 | 0.22455 | 990167.3223 | 550024.9662 | 0 | 191540.5991 | 130897.8729 | 0 | 117703.8841 | 0 | 0.2406 | 0.19512
17.5 | 9.0028 | 0.22584 | 1008689.6845 | 555974.5446 | 0 | 202215.5782 | 131438.8716 | 0 | 119060.6901 | 0 | 0.24058 | 0.19512
17.6 | 9.0542 | 0.22713 | 1027653.5157 | 561954.1654 | 0 | 213307.7482 | 131966.3308 | 0 | 120425.2714 | 0 | 0.24056 | 0.19512
17.7 | 9.1057 | 0.22842 | 1047059.187 | 567963.8095 | 0 | 224817.6888 | 132480.0606 | 0 | 121797.628 | 0 | 0.24055 | 0.19512
17.8 | 9.1571 | 0.22971 | 1066907.3194 | 574003.4583 | 0 | 236746.2293 | 132979.8716 | 0 | 123177.7601 | 0 | 0.24053 | 0.19512
17.9 | 9.2086 | 0.231 | 1087199.3663 | 580073.0931 | 0 | 249095.0315 | 133465.5741 | 0 | 124565.6676 | 0 | 0.24052 | 0.19512
18 | 9.26 | 0.23229 | 1107938.2331 | 586172.6952 | 0 | 261867.209 | 133936.9785 | 0 | 125961.3505 | 0 | 0.2405 | 0.19512
18.1 | 9.3114 | 0.23358 | 1129128.9089 | 592302.2462 | 0 | 275067.9589 | 134393.8951 | 0 | 127364.8087 | 0 | 0.24049 | 0.19512
18.2 | 9.3629 | 0.23487 | 1150779.0864 | 598461.7279 | 0 | 288705.1819 | 134836.1343 | 0 | 128776.0424 | 0 | 0.24047 | 0.19512
18.3 | 9.4143 | 0.23616 | 1172899.7455 | 604651.122 | 0 | 302790.0656 | 135263.5065 | 0 | 130195.0514 | 0 | 0.24046 | 0.19512
18.4 | 9.4658 | 0.23745 | 1195505.6783 | 610870.4104 | 0 | 317337.61 | 135675.822 | 0 | 131621.8358 | 0 | 0.24044 | 0.19512
18.5 | 9.5172 | 0.23875 | 1218615.9369 | 617119.5752 | 0 | 332367.0747 | 136072.8913 | 0 | 133056.3957 | 0 | 0.24043 | 0.19512
18.6 | 9.5687 | 0.24004 | 1242254.1882 | 623398.5985 | 0 | 347902.3342 | 136454.5246 | 0 | 134498.7309 | 0 | 0.24041 | 0.19512
18.7 | 9.6201 | 0.24133 | 1266448.9651 | 629707.4626 | 0 | 363972.1286 | 136820.5324 | 0 | 135948.8415 | 0 | 0.2404 | 0.19512
18.8 | 9.6716 | 0.24262 | 1291233.8076 | 636046.1498 | 0 | 380610.2052 | 137170.7251 | 0 | 137406.7275 | 0 | 0.24038 | 0.19512
18.9 | 9.723 | 0.24391 | 1316647.2908 | 642414.6427 | 0 | 397855.3464 | 137504.9129 | 0 | 138872.3889 | 0 | 0.24037 | 0.19512
19 | 9.7744 | 0.2452 | 1342732.943 | 648812.9237 | 0 | 415751.2874 | 137822.9063 | 0 | 140345.8257 | 0 | 0.24035 | 0.19512
NOTES & WARNINGS H&M CALCULATION
SHIP DOES NOT ADHERE TO LCB BETWEEN -5% AND +5%
Selected step size (dt) | 0.1
Wetted surface area measured from Rhino model
Half waterline entrance angle calculated using HMT 1984 method
Wake and thrust deduction factor calculated using HMT 1984 method
Number of propellers | 1
Propeller diameter | 8
Chosen stern coefficient | -25
No bulb
No bow/stern thrusters
Deviation of IE_model in % of IE by regressive approach of Holtrop84 | 60
Deviation of Swet_model in % of S by regressive approach of Holtrop84 | 2
Deck is 7001 mm from WL

## Varend
Loa [m] | 170
B [m] | 39.398
H [m] | 21.999
Lpp [m] | 156.364
Lwl [m] | 132.281
X midship aft [m] | 7.818
X midship fwd [m] | 86
Bilge Radius [m] | 15
LOADING CONDITION
T moulded [m] | 5.999
T aft at app [m] | 5.999
T fwd at fpp [m] | 5.999
heel [deg] | 0
WATERLINE ENTRANCE ANGLE:
Waterline Entrace angle (WEA) [deg] | 18.171
Location of WEA [%Bwl] | 45
XYZ location of WEA [m] | 96.297 | -8.865 | 5.999
VOLUME RELATED DATA (MOULDED)
Buoyant Volume [m3] | 10332.68
Total Volume [m3] | 82393.809
COB [m] | 60.888 | 0 | 3.786
COV Total [m] | 60.283 | 0 | 13.329
Cb_pp [-] | 0.3495
Cb_wl [-] | 0.4132
DATA OF UNDERWATER AREAS
Water Plane Area [m2] | 2876.193
COF [m] | 58.855 | 0 | 5.999
Inertia WPA around COF [m4] | 173170.996 | 2727900 | 2901100
Wetted Shell Area [m2] | 3312.144
Wetted Transom Area [m2] | 0
Am [m2] | 138.562
FORE PEAK TANK (BALLAST WATER)
Volume water ballast [m3] | 5176.323
COV WB [m] | 133.748 | 0 | 15.774
Position of tank BHD [m] | 122.619
Height of WB [% of D] | 100
Area WB plane [m2] | 535.234
COA WB plane [m] | 136.536 | 0 | 21.999
Inertia WB plane [m4] | 14362.693 | 48015.927 | 62378.62
BUOYANT CROSS SECTION AREAS
Number of rows | 22
x_in_m | crossarea_in_m2
5.729 | 0
12.028 | 30.342
18.328 | 61.558
24.627 | 87.952
30.926 | 108.649
37.225 | 123.679
43.524 | 133.368
49.823 | 138.162
56.122 | 138.562
62.421 | 135.115
68.72 | 128.435
75.02 | 118.908
81.319 | 105.88
87.618 | 88.57
93.917 | 68.396
100.216 | 52.108
106.515 | 41.608
112.814 | 32.88
119.113 | 23.821
125.412 | 14.511
131.712 | 5.782
138.011 | 0
TOTAL CROSS SECTION AREAS
Number of rows | 22
x_in_m | crossarea_in_m2
-9.981 | 256.104
-1.885 | 392.335
6.21 | 501.942
14.305 | 585.973
22.4 | 647.993
30.496 | 691.067
38.591 | 717.691
46.686 | 729.91
54.781 | 729.409
62.876 | 717.565
70.972 | 695.39
79.067 | 661.422
87.162 | 609.989
95.257 | 540.059
103.353 | 471.382
111.448 | 407.082
119.543 | 339.139
127.638 | 266.065
135.734 | 188.141
143.829 | 107.562
151.924 | 36.972
160.019 | 0
BALLAST TANK FILLING CROSS SECTION AREAS
Number of rows | 5
x_in_m | crossarea_in_m2
122.619 | 311.956
131.969 | 224.953
141.319 | 132.359
150.669 | 46.394
160.019 | 0
DATA OF SHELL PLATING WRT LONGITUDINAL BENDING (INERTIA AROUND CENTROID):
Mean shell thickness [mm] | 1
Number of rows | 22
X [m] | OUTLINE LENGTH [m] | CROSS SECTION AREA OF SHELL PLATING [m2] | CENTROID_X[m] | CENTROID_Y[m] | CENTROID_Z[m] | INERTIA_X[m4] | INERTIA_Y[m4] | INERTIA_Z[m4] | Z_Keel[m] | Z_DECK[m]
-9.981 | 77.063 | 0.077 | -9.981 | 0.002 | 18.243 | 9.87 | 1.121 | 8.749 | 13.472 | 22
-1.885 | 85.201 | 0.085 | -1.885 | 0.002 | 16.444 | 13.653 | 2.663 | 10.99 | 8.812 | 22
6.21 | 92.734 | 0.093 | 6.21 | -0.004 | 15.182 | 17.768 | 4.218 | 13.55 | 5.853 | 22
14.305 | 98.335 | 0.098 | 14.305 | -0.001 | 14.304 | 21.299 | 5.568 | 15.731 | 3.825 | 22
22.4 | 102.318 | 0.102 | 22.4 | -0.001 | 13.688 | 24.087 | 6.659 | 17.428 | 2.404 | 22
30.496 | 104.994 | 0.105 | 30.496 | 0.001 | 13.269 | 26.1 | 7.475 | 18.625 | 1.421 | 22
38.591 | 106.592 | 0.107 | 38.591 | -0.001 | 13 | 27.349 | 8.026 | 19.324 | 0.769 | 22
46.686 | 107.279 | 0.107 | 46.686 | -0.001 | 12.877 | 27.873 | 8.301 | 19.572 | 0.378 | 22
54.781 | 107.172 | 0.107 | 54.781 | 0 | 12.85 | 27.771 | 8.37 | 19.402 | 0.192 | 22
62.876 | 106.362 | 0.106 | 62.876 | 0.003 | 12.918 | 27.112 | 8.245 | 18.866 | 0.162 | 22
70.972 | 104.918 | 0.105 | 70.972 | -0.004 | 13.065 | 25.974 | 7.972 | 18.003 | 0.223 | 22
79.067 | 102.765 | 0.103 | 79.067 | 0.001 | 13.325 | 24.276 | 7.526 | 16.75 | 0.319 | 22
87.162 | 99.529 | 0.1 | 87.162 | -0.004 | 13.727 | 21.845 | 6.839 | 15.006 | 0.44 | 22
95.257 | 94.967 | 0.095 | 95.257 | 0 | 14.191 | 18.615 | 5.938 | 12.677 | 0.478 | 22
103.353 | 89.831 | 0.09 | 103.353 | -0.001 | 14.394 | 15.31 | 5.244 | 10.066 | 0.284 | 22
111.448 | 84.1 | 0.084 | 111.448 | 0.003 | 14.405 | 12.239 | 4.727 | 7.513 | 0.08 | 22
119.543 | 76.859 | 0.077 | 119.543 | 0 | 14.559 | 9.249 | 4.011 | 5.238 | 0.745 | 22
127.638 | 67.713 | 0.068 | 127.638 | -0.001 | 15.041 | 6.35 | 3.017 | 3.333 | 2.475 | 22
135.734 | 56.858 | 0.057 | 135.734 | 0 | 15.862 | 3.77 | 1.934 | 1.836 | 5.048 | 22
143.829 | 43.065 | 0.043 | 143.829 | 0 | 17.291 | 1.636 | 0.864 | 0.773 | 9.086 | 22
151.924 | 25.244 | 0.025 | 151.924 | 0 | 19.46 | 0.33 | 0.157 | 0.173 | 14.93 | 22
160.019 | 0 | 0 | 160.019 | 0 | 21.999 | 0 | 0 | 0 | 0 | 0
INPUT DATA
Loa [m] | 170
Boa [m] | 39.4
Doa [m] | 22
Tmoulded [m] | 5.999
Lpp/L0.85H [-] | 0.94
% Length aft Shoulder [%] | 10
Midship Length [m] | 78181.816
Location of midship [% of Lpp] | 30
Bilge Radius [m] | 15
% Length fwd shoulder [%] | 10
Location of bow intermediate curve [%] | 25
Bow tangency shear angle [deg] | 4
heel [deg] | 0
trim [deg] | 0
mean shell thickness [mm] | 1
Number of ordinates [-] | 12
number of waterlines [-] | 5
number of buttocks [-] | 5
Entrance angle factor [% of Bwl] | 45
X division method [-] | 1
Flip loft surface [-] | 0
WARNING: an endpoint of a curve is inside the rectangle BH
WARNING: The Z value of point 1-3 of the bowcurve is not zero
WARNING: The Z value of point 1-3 of the bow intermediate curve is not zero
RESISTANCE ESTIMATION BY METHOD HOLTROP & MENNEN 1982 & 1984
DESIGN SPEED DATA
V [kn] | V [m/s] | Fn | Rtot [N] | R_visc [N] | R_app [N] | R_w [N] | R_TR [N] | R_b [N] | R_A [N] | R_BTO [N] | w[-] | t[-]
19 | 9.7744 | 0.27134 | 492390.7527 | 306436.0591 | 0 | 111429.2152 | 0 | 0 | 74525.4784 | 0 | 0.1339 | 0.17551
RESISTANCE TABLE BY METHOD HOLTROP & MENNEN 1982 & 1984
Number of rows | 131
V [kn] | V [m/s] | Fn | Rtot [N] | R_visc [N] | R_app [N] | R_w [N] | R_TR [N] | R_b [N] | R_A [N] | R_BTO [N] | w[-] | t[-]
6 | 3.0867 | 0.085685 | 42852.6496 | 35420.739 | 0 | 0.0069544 | 0 | 0 | 7431.9037 | 0 | 0.13842 | 0.17551
6.1 | 3.1381 | 0.087113 | 44212.662 | 36530.9537 | 0 | 0.010151 | 0 | 0 | 7681.6982 | 0 | 0.13835 | 0.17551
6.2 | 3.1896 | 0.088541 | 45592.7883 | 37657.1521 | 0 | 0.014645 | 0 | 0 | 7935.6216 | 0 | 0.13828 | 0.17551
6.3 | 3.241 | 0.089969 | 46992.998 | 38799.3034 | 0 | 0.020898 | 0 | 0 | 8193.6738 | 0 | 0.13821 | 0.17551
6.4 | 3.2924 | 0.091398 | 48413.2617 | 39957.3773 | 0 | 0.029506 | 0 | 0 | 8455.8548 | 0 | 0.13814 | 0.17551
6.5 | 3.3439 | 0.092826 | 49853.5502 | 41131.3443 | 0 | 0.041242 | 0 | 0 | 8722.1647 | 0 | 0.13807 | 0.17551
6.6 | 3.3953 | 0.094254 | 51313.8356 | 42321.1751 | 0 | 0.057093 | 0 | 0 | 8992.6034 | 0 | 0.138 | 0.17551
6.7 | 3.4468 | 0.095682 | 52794.0905 | 43526.8412 | 0 | 0.078309 | 0 | 0 | 9267.171 | 0 | 0.13794 | 0.17551
6.8 | 3.4982 | 0.09711 | 54294.2883 | 44748.3144 | 0 | 0.10646 | 0 | 0 | 9545.8674 | 0 | 0.13788 | 0.17551
6.9 | 3.5497 | 0.098538 | 55814.4034 | 45985.5672 | 0 | 0.14352 | 0 | 0 | 9828.6926 | 0 | 0.13781 | 0.17551
7 | 3.6011 | 0.099966 | 57354.411 | 47238.5724 | 0 | 0.19192 | 0 | 0 | 10115.6467 | 0 | 0.13775 | 0.17551
7.1 | 3.6526 | 0.10139 | 58914.2876 | 48507.3034 | 0 | 0.25464 | 0 | 0 | 10406.7295 | 0 | 0.13769 | 0.17551
7.2 | 3.704 | 0.10282 | 60494.0104 | 49791.7338 | 0 | 0.33535 | 0 | 0 | 10701.9413 | 0 | 0.13763 | 0.17551
7.3 | 3.7554 | 0.10425 | 62093.5582 | 51091.8379 | 0 | 0.43849 | 0 | 0 | 11001.2818 | 0 | 0.13757 | 0.17551
7.4 | 3.8069 | 0.10568 | 63712.9109 | 52407.5903 | 0 | 0.56941 | 0 | 0 | 11304.7512 | 0 | 0.13752 | 0.17551
7.5 | 3.8583 | 0.10711 | 65352.05 | 53738.966 | 0 | 0.73454 | 0 | 0 | 11612.3495 | 0 | 0.13746 | 0.17551
7.6 | 3.9098 | 0.10853 | 67010.9585 | 55085.9404 | 0 | 0.94154 | 0 | 0 | 11924.0765 | 0 | 0.1374 | 0.17551
7.7 | 3.9612 | 0.10996 | 68689.6213 | 56448.4894 | 0 | 1.1995 | 0 | 0 | 12239.9325 | 0 | 0.13735 | 0.17551
7.8 | 4.0127 | 0.11139 | 70388.0254 | 57826.589 | 0 | 1.5191 | 0 | 0 | 12559.9172 | 0 | 0.13729 | 0.17551
7.9 | 4.0641 | 0.11282 | 72106.1597 | 59220.2159 | 0 | 1.913 | 0 | 0 | 12884.0308 | 0 | 0.13724 | 0.17551
8 | 4.1156 | 0.11425 | 73844.0159 | 60629.3468 | 0 | 2.3959 | 0 | 0 | 13212.2732 | 0 | 0.13719 | 0.17551
8.1 | 4.167 | 0.11568 | 75601.5883 | 62053.959 | 0 | 2.9849 | 0 | 0 | 13544.6444 | 0 | 0.13714 | 0.17551
8.2 | 4.2184 | 0.1171 | 77378.8743 | 63494.0301 | 0 | 3.6997 | 0 | 0 | 13881.1445 | 0 | 0.13709 | 0.17551
8.3 | 4.2699 | 0.11853 | 79175.8745 | 64949.5379 | 0 | 4.5632 | 0 | 0 | 14221.7734 | 0 | 0.13704 | 0.17551
8.4 | 4.3213 | 0.11996 | 80992.5934 | 66420.4606 | 0 | 5.6016 | 0 | 0 | 14566.5312 | 0 | 0.13699 | 0.17551
8.5 | 4.3728 | 0.12139 | 82829.0393 | 67906.7767 | 0 | 6.8448 | 0 | 0 | 14915.4178 | 0 | 0.13694 | 0.17551
8.6 | 4.4242 | 0.12282 | 84685.2252 | 69408.465 | 0 | 8.327 | 0 | 0 | 15268.4332 | 0 | 0.13689 | 0.17551
8.7 | 4.4757 | 0.12424 | 86561.1689 | 70925.5046 | 0 | 10.0869 | 0 | 0 | 15625.5775 | 0 | 0.13684 | 0.17551
8.8 | 4.5271 | 0.12567 | 88456.8935 | 72457.8748 | 0 | 12.1682 | 0 | 0 | 15986.8505 | 0 | 0.1368 | 0.17551
8.9 | 4.5786 | 0.1271 | 90372.4279 | 74005.5552 | 0 | 14.6202 | 0 | 0 | 16352.2525 | 0 | 0.13675 | 0.17551
9 | 4.63 | 0.12853 | 92307.8075 | 75568.5259 | 0 | 17.4983 | 0 | 0 | 16721.7832 | 0 | 0.13671 | 0.17551
9.1 | 4.6814 | 0.12996 | 94263.0744 | 77146.767 | 0 | 20.8646 | 0 | 0 | 17095.4428 | 0 | 0.13666 | 0.17551
9.2 | 4.7329 | 0.13138 | 96238.2783 | 78740.2588 | 0 | 24.7882 | 0 | 0 | 17473.2313 | 0 | 0.13662 | 0.17551
9.3 | 4.7843 | 0.13281 | 98233.4768 | 80348.9821 | 0 | 29.3461 | 0 | 0 | 17855.1486 | 0 | 0.13657 | 0.17551
9.4 | 4.8358 | 0.13424 | 100248.7361 | 81972.9179 | 0 | 34.6236 | 0 | 0 | 18241.1947 | 0 | 0.13653 | 0.17551
9.5 | 4.8872 | 0.13567 | 102284.132 | 83612.0472 | 0 | 40.7152 | 0 | 0 | 18631.3696 | 0 | 0.13649 | 0.17551
9.6 | 4.9387 | 0.1371 | 104339.7501 | 85266.3515 | 0 | 47.7253 | 0 | 0 | 19025.6734 | 0 | 0.13645 | 0.17551
9.7 | 4.9901 | 0.13852 | 106415.6867 | 86935.8124 | 0 | 55.7683 | 0 | 0 | 19424.106 | 0 | 0.1364 | 0.17551
9.8 | 5.0416 | 0.13995 | 108512.0494 | 88620.4117 | 0 | 64.9703 | 0 | 0 | 19826.6674 | 0 | 0.13636 | 0.17551
9.9 | 5.093 | 0.14138 | 110628.9583 | 90320.1316 | 0 | 75.469 | 0 | 0 | 20233.3577 | 0 | 0.13632 | 0.17551
10 | 5.1444 | 0.14281 | 112766.5459 | 92034.9542 | 0 | 87.4149 | 0 | 0 | 20644.1768 | 0 | 0.13628 | 0.17551
10.1 | 5.1959 | 0.14424 | 114924.959 | 93764.8622 | 0 | 100.9721 | 0 | 0 | 21059.1248 | 0 | 0.13624 | 0.17551
10.2 | 5.2473 | 0.14566 | 117104.3585 | 95509.8381 | 0 | 116.3189 | 0 | 0 | 21478.2016 | 0 | 0.1362 | 0.17551
10.3 | 5.2988 | 0.14709 | 119304.9209 | 97269.8649 | 0 | 133.6488 | 0 | 0 | 21901.4072 | 0 | 0.13617 | 0.17551
10.4 | 5.3502 | 0.14852 | 121526.8386 | 99044.9257 | 0 | 153.1713 | 0 | 0 | 22328.7417 | 0 | 0.13613 | 0.17551
10.5 | 5.4017 | 0.14995 | 123770.3214 | 100835.0037 | 0 | 175.1127 | 0 | 0 | 22760.205 | 0 | 0.13609 | 0.17551
10.6 | 5.4531 | 0.15138 | 126035.5968 | 102640.0825 | 0 | 199.7172 | 0 | 0 | 23195.7971 | 0 | 0.13605 | 0.17551
10.7 | 5.5046 | 0.15281 | 128322.9111 | 104460.1456 | 0 | 227.2474 | 0 | 0 | 23635.5181 | 0 | 0.13602 | 0.17551
10.8 | 5.556 | 0.15423 | 130632.5302 | 106295.1769 | 0 | 257.9855 | 0 | 0 | 24079.3679 | 0 | 0.13598 | 0.17551
10.9 | 5.6074 | 0.15566 | 132964.7409 | 108145.1604 | 0 | 292.234 | 0 | 0 | 24527.3465 | 0 | 0.13594 | 0.17551
11 | 5.6589 | 0.15709 | 135319.8512 | 110010.0803 | 0 | 330.3169 | 0 | 0 | 24979.454 | 0 | 0.13591 | 0.17551
11.1 | 5.7103 | 0.15852 | 137698.1914 | 111889.921 | 0 | 372.5802 | 0 | 0 | 25435.6903 | 0 | 0.13587 | 0.17551
11.2 | 5.7618 | 0.15995 | 140100.1154 | 113784.6669 | 0 | 419.3931 | 0 | 0 | 25896.0554 | 0 | 0.13584 | 0.17551
11.3 | 5.8132 | 0.16137 | 142526.0009 | 115694.3027 | 0 | 471.1488 | 0 | 0 | 26360.5494 | 0 | 0.1358 | 0.17551
11.4 | 5.8647 | 0.1628 | 144976.2509 | 117618.8132 | 0 | 528.2655 | 0 | 0 | 26829.1722 | 0 | 0.13577 | 0.17551
11.5 | 5.9161 | 0.16423 | 147451.2943 | 119558.1836 | 0 | 591.1868 | 0 | 0 | 27301.9239 | 0 | 0.13574 | 0.17551
11.6 | 5.9676 | 0.16566 | 149951.5866 | 121512.3988 | 0 | 660.3835 | 0 | 0 | 27778.8044 | 0 | 0.1357 | 0.17551
11.7 | 6.019 | 0.16709 | 152477.6116 | 123481.4442 | 0 | 736.3537 | 0 | 0 | 28259.8137 | 0 | 0.13567 | 0.17551
11.8 | 6.0704 | 0.16851 | 155029.8816 | 125465.3053 | 0 | 819.6245 | 0 | 0 | 28744.9518 | 0 | 0.13564 | 0.17551
11.9 | 6.1219 | 0.16994 | 157608.9388 | 127463.9676 | 0 | 910.7524 | 0 | 0 | 29234.2188 | 0 | 0.13561 | 0.17551
12 | 6.1733 | 0.17137 | 160215.3561 | 129477.4168 | 0 | 1010.3246 | 0 | 0 | 29727.6147 | 0 | 0.13557 | 0.17551
12.1 | 6.2248 | 0.1728 | 162849.7382 | 131505.6389 | 0 | 1118.96 | 0 | 0 | 30225.1393 | 0 | 0.13554 | 0.17551
12.2 | 6.2762 | 0.17423 | 165512.7222 | 133548.6198 | 0 | 1237.3096 | 0 | 0 | 30726.7928 | 0 | 0.13551 | 0.17551
12.3 | 6.3277 | 0.17565 | 168204.978 | 135606.3457 | 0 | 1366.0571 | 0 | 0 | 31232.5751 | 0 | 0.13548 | 0.17551
12.4 | 6.3791 | 0.17708 | 170927.2088 | 137678.8029 | 0 | 1505.9196 | 0 | 0 | 31742.4863 | 0 | 0.13545 | 0.17551
12.5 | 6.4306 | 0.17851 | 173680.1509 | 139765.9777 | 0 | 1657.6468 | 0 | 0 | 32256.5263 | 0 | 0.13542 | 0.17551
12.6 | 6.482 | 0.17994 | 176464.5735 | 141867.8567 | 0 | 1822.0216 | 0 | 0 | 32774.6952 | 0 | 0.13539 | 0.17551
12.7 | 6.5334 | 0.18137 | 179281.2786 | 143984.4265 | 0 | 1999.8593 | 0 | 0 | 33296.9928 | 0 | 0.13536 | 0.17551
12.8 | 6.5849 | 0.1828 | 182131.101 | 146115.674 | 0 | 2192.0077 | 0 | 0 | 33823.4193 | 0 | 0.13533 | 0.17551
12.9 | 6.6363 | 0.18422 | 185014.9085 | 148261.586 | 0 | 2399.3478 | 0 | 0 | 34353.9747 | 0 | 0.1353 | 0.17551
13 | 6.6878 | 0.18565 | 187933.6032 | 150422.1496 | 0 | 2622.7947 | 0 | 0 | 34888.6589 | 0 | 0.13527 | 0.17551
13.1 | 6.7392 | 0.18708 | 190888.1237 | 152597.3519 | 0 | 2863.3 | 0 | 0 | 35427.4719 | 0 | 0.13524 | 0.17551
13.2 | 6.7907 | 0.18851 | 193879.4487 | 154787.1801 | 0 | 3121.8548 | 0 | 0 | 35970.4137 | 0 | 0.13521 | 0.17551
13.3 | 6.8421 | 0.18994 | 196908.6008 | 156991.6216 | 0 | 3399.4948 | 0 | 0 | 36517.4844 | 0 | 0.13518 | 0.17551
13.4 | 6.8936 | 0.19136 | 199976.6526 | 159210.6639 | 0 | 3697.3048 | 0 | 0 | 37068.6839 | 0 | 0.13516 | 0.17551
13.5 | 6.945 | 0.19279 | 203084.732 | 161444.2946 | 0 | 4016.4251 | 0 | 0 | 37624.0123 | 0 | 0.13513 | 0.17551
13.6 | 6.9964 | 0.19422 | 206234.0276 | 163692.5014 | 0 | 4358.0568 | 0 | 0 | 38183.4695 | 0 | 0.1351 | 0.17551
13.7 | 7.0479 | 0.19565 | 209425.7942 | 165955.272 | 0 | 4723.4667 | 0 | 0 | 38747.0555 | 0 | 0.13507 | 0.17551
13.8 | 7.0993 | 0.19708 | 212661.3544 | 168232.5944 | 0 | 5113.9896 | 0 | 0 | 39314.7704 | 0 | 0.13505 | 0.17551
13.9 | 7.1508 | 0.1985 | 215942.0999 | 170524.4566 | 0 | 5531.0292 | 0 | 0 | 39886.6141 | 0 | 0.13502 | 0.17551
14 | 7.2022 | 0.19993 | 219269.4875 | 172830.8467 | 0 | 5976.0541 | 0 | 0 | 40462.5866 | 0 | 0.13499 | 0.17551
14.1 | 7.2537 | 0.20136 | 222645.0319 | 175151.753 | 0 | 6450.591 | 0 | 0 | 41042.688 | 0 | 0.13497 | 0.17551
14.2 | 7.3051 | 0.20279 | 226070.2952 | 177487.1636 | 0 | 6956.2134 | 0 | 0 | 41626.9182 | 0 | 0.13494 | 0.17551
14.3 | 7.3566 | 0.20422 | 229546.871 | 179837.0671 | 0 | 7494.5267 | 0 | 0 | 42215.2772 | 0 | 0.13492 | 0.17551
14.4 | 7.408 | 0.20564 | 233076.3661 | 182201.4519 | 0 | 8067.1491 | 0 | 0 | 42807.7651 | 0 | 0.13489 | 0.17551
14.5 | 7.4594 | 0.20707 | 236660.3801 | 184580.3066 | 0 | 8675.6917 | 0 | 0 | 43404.3818 | 0 | 0.13486 | 0.17551
14.6 | 7.5109 | 0.2085 | 240300.4834 | 186973.6199 | 0 | 9321.7361 | 0 | 0 | 44005.1274 | 0 | 0.13484 | 0.17551
14.7 | 7.5623 | 0.20993 | 243998.1961 | 189381.3806 | 0 | 10006.8137 | 0 | 0 | 44610.0017 | 0 | 0.13481 | 0.17551
14.8 | 7.6138 | 0.21136 | 247754.9698 | 191803.5775 | 0 | 10732.3873 | 0 | 0 | 45219.005 | 0 | 0.13479 | 0.17551
14.9 | 7.6652 | 0.21278 | 251572.1737 | 194240.1997 | 0 | 11499.837 | 0 | 0 | 45832.137 | 0 | 0.13476 | 0.17551
15 | 7.7167 | 0.21421 | 255451.0873 | 196691.236 | 0 | 12310.4534 | 0 | 0 | 46449.3979 | 0 | 0.13474 | 0.17551
15.1 | 7.7681 | 0.21564 | 259392.9009 | 199156.6758 | 0 | 13165.4375 | 0 | 0 | 47070.7876 | 0 | 0.13472 | 0.17551
15.2 | 7.8196 | 0.21707 | 263398.7258 | 201636.5081 | 0 | 14065.9115 | 0 | 0 | 47696.3062 | 0 | 0.13469 | 0.17551
15.3 | 7.871 | 0.2185 | 267469.6145 | 204130.7222 | 0 | 15012.9387 | 0 | 0 | 48325.9536 | 0 | 0.13467 | 0.17551
15.4 | 7.9224 | 0.21993 | 271606.5914 | 206639.3077 | 0 | 16007.5539 | 0 | 0 | 48959.7298 | 0 | 0.13464 | 0.17551
15.5 | 7.9739 | 0.22135 | 275810.6926 | 209162.2538 | 0 | 17050.8039 | 0 | 0 | 49597.6349 | 0 | 0.13462 | 0.17551
15.6 | 8.0253 | 0.22278 | 280083.0152 | 211699.5501 | 0 | 18143.7963 | 0 | 0 | 50239.6688 | 0 | 0.1346 | 0.17551
15.7 | 8.0768 | 0.22421 | 284424.7729 | 214251.1863 | 0 | 19287.7551 | 0 | 0 | 50885.8315 | 0 | 0.13457 | 0.17551
15.8 | 8.1282 | 0.22564 | 288837.3556 | 216817.152 | 0 | 20484.0805 | 0 | 0 | 51536.1231 | 0 | 0.13455 | 0.17551
15.9 | 8.1797 | 0.22707 | 293322.3915 | 219397.4371 | 0 | 21734.411 | 0 | 0 | 52190.5435 | 0 | 0.13453 | 0.17551
16 | 8.2311 | 0.22849 | 297881.8075 | 221992.0313 | 0 | 23040.6835 | 0 | 0 | 52849.0927 | 0 | 0.13451 | 0.17551
16.1 | 8.2826 | 0.22992 | 302517.8859 | 224600.9245 | 0 | 24405.1906 | 0 | 0 | 53511.7708 | 0 | 0.13448 | 0.17551
16.2 | 8.334 | 0.23135 | 307233.3141 | 227224.1069 | 0 | 25830.6295 | 0 | 0 | 54178.5777 | 0 | 0.13446 | 0.17551
16.3 | 8.3854 | 0.23278 | 312031.2255 | 229861.5683 | 0 | 27320.1437 | 0 | 0 | 54849.5135 | 0 | 0.13444 | 0.17551
16.4 | 8.4369 | 0.23421 | 316915.2295 | 232513.299 | 0 | 28877.3524 | 0 | 0 | 55524.578 | 0 | 0.13442 | 0.17551
16.5 | 8.4883 | 0.23563 | 321889.4287 | 235179.2892 | 0 | 30506.3681 | 0 | 0 | 56203.7715 | 0 | 0.1344 | 0.17551
16.6 | 8.5398 | 0.23706 | 326958.4231 | 237859.5291 | 0 | 32211.8003 | 0 | 0 | 56887.0937 | 0 | 0.13437 | 0.17551
16.7 | 8.5912 | 0.23849 | 332127.3005 | 240554.0091 | 0 | 33998.7466 | 0 | 0 | 57574.5448 | 0 | 0.13435 | 0.17551
16.8 | 8.6427 | 0.23992 | 337401.6125 | 243262.7196 | 0 | 35872.7682 | 0 | 0 | 58266.1247 | 0 | 0.13433 | 0.17551
16.9 | 8.6941 | 0.24135 | 342787.3376 | 245985.6511 | 0 | 37839.853 | 0 | 0 | 58961.8335 | 0 | 0.13431 | 0.17551
17 | 8.7456 | 0.24277 | 348290.8304 | 248722.794 | 0 | 39906.3653 | 0 | 0 | 59661.6711 | 0 | 0.13429 | 0.17551
17.1 | 8.797 | 0.2442 | 353918.7593 | 251474.1391 | 0 | 42078.9826 | 0 | 0 | 60365.6375 | 0 | 0.13427 | 0.17551
17.2 | 8.8484 | 0.24563 | 359678.0313 | 254239.6771 | 0 | 44364.6215 | 0 | 0 | 61073.7328 | 0 | 0.13425 | 0.17551
17.3 | 8.8999 | 0.24706 | 365575.7073 | 257019.3985 | 0 | 46770.352 | 0 | 0 | 61785.9569 | 0 | 0.13423 | 0.17551
17.4 | 8.9513 | 0.24849 | 371618.9072 | 259813.2943 | 0 | 49303.3031 | 0 | 0 | 62502.3098 | 0 | 0.13421 | 0.17551
17.5 | 9.0028 | 0.24992 | 377814.7058 | 262621.3552 | 0 | 51970.559 | 0 | 0 | 63222.7916 | 0 | 0.13419 | 0.17551
17.6 | 9.0542 | 0.25134 | 384170.0226 | 265443.5723 | 0 | 54779.0481 | 0 | 0 | 63947.4022 | 0 | 0.13417 | 0.17551
17.7 | 9.1057 | 0.25277 | 390691.5044 | 268279.9365 | 0 | 57735.4263 | 0 | 0 | 64676.1416 | 0 | 0.13415 | 0.17551
17.8 | 9.1571 | 0.2542 | 397385.4043 | 271130.4388 | 0 | 60845.9556 | 0 | 0 | 65409.0099 | 0 | 0.13413 | 0.17551
17.9 | 9.2086 | 0.25563 | 404257.4585 | 273995.0704 | 0 | 64116.3811 | 0 | 0 | 66146.007 | 0 | 0.13411 | 0.17551
18 | 9.26 | 0.25706 | 411312.762 | 276873.8223 | 0 | 67551.8067 | 0 | 0 | 66887.133 | 0 | 0.13409 | 0.17551
18.1 | 9.3114 | 0.25848 | 418555.6479 | 279766.6859 | 0 | 71156.5742 | 0 | 0 | 67632.3878 | 0 | 0.13407 | 0.17551
18.2 | 9.3629 | 0.25991 | 425989.5708 | 282673.6524 | 0 | 74934.1471 | 0 | 0 | 68381.7714 | 0 | 0.13405 | 0.17551
18.3 | 9.4143 | 0.26134 | 433616.9993 | 285594.7131 | 0 | 78887.0025 | 0 | 0 | 69135.2838 | 0 | 0.13403 | 0.17551
18.4 | 9.4658 | 0.26277 | 441439.3195 | 288529.8593 | 0 | 83016.535 | 0 | 0 | 69892.9251 | 0 | 0.13401 | 0.17551
18.5 | 9.5172 | 0.2642 | 449456.7532 | 291479.0827 | 0 | 87322.9752 | 0 | 0 | 70654.6952 | 0 | 0.13399 | 0.17551
18.6 | 9.5687 | 0.26562 | 457668.2945 | 294442.3745 | 0 | 91805.3258 | 0 | 0 | 71420.5942 | 0 | 0.13397 | 0.17551
18.7 | 9.6201 | 0.26705 | 466071.6676 | 297419.7265 | 0 | 96461.3191 | 0 | 0 | 72190.622 | 0 | 0.13395 | 0.17551
18.8 | 9.6716 | 0.26848 | 474663.3074 | 300411.1301 | 0 | 101287.3986 | 0 | 0 | 72964.7786 | 0 | 0.13393 | 0.17551
18.9 | 9.723 | 0.26991 | 483438.3671 | 303416.5771 | 0 | 106278.7259 | 0 | 0 | 73743.0641 | 0 | 0.13392 | 0.17551
19 | 9.7744 | 0.27134 | 492390.7527 | 306436.0591 | 0 | 111429.2152 | 0 | 0 | 74525.4784 | 0 | 0.1339 | 0.17551
NOTES & WARNINGS H&M CALCULATION
SHIP DOES NOT ADHERE TO LWL/B RATIO LIMITATION
SHIP DOES NOT ADHERE TO B/T RATIO LIMITATION
Selected step size (dt) | 0.1
Wetted surface area measured from Rhino model
Half waterline entrance angle calculated using HMT 1984 method
Wake and thrust deduction factor calculated using HMT 1984 method
Number of propellers | 1
Propeller diameter | 8
Chosen stern coefficient | -25
No bulb
No bow/stern thrusters
Deviation of IE_model in % of IE by regressive approach of Holtrop84 | 31
Deviation of Swet_model in % of S by regressive approach of Holtrop84 | -4
Deck is 16001 mm from WL