## Container
aantal in:
hoogte | 3
breedte | 13
lengte | 6
aantal containers | 234

## VB schip van Goris
Loa [m] | 224.49
B [m] | 34.894
H [m] | 20.947
Lpp [m] | 220
Lwl [m] | 213.437
X midship aft [m] | 96.47
X midship fwd [m] | 136.73
Bilge Radius [m] | 10
LOADING CONDITION
T moulded [m] | 7.947
T aft at app [m] | 7.947
T fwd at fpp [m] | 7.947
heel [deg] | 0
WATERLINE ENTRANCE ANGLE:
Waterline Entrace angle (WEA) [deg] | 22.791
Location of WEA [%Bwl] | 30
XYZ location of WEA [m] | 212.357 | 5.234 | 7.947
VOLUME RELATED DATA (MOULDED)
Buoyant Volume [m3] | 35092.943
Total Volume [m3] | 118155.65
COB [m] | 121.679 | 0 | 4.519
COV Total [m] | 110.791 | 0 | 11.591
Cb_pp [-] | 0.5823
Cb_wl [-] | 0.6002
DATA OF UNDERWATER AREAS
Water Plane Area [m2] | 5793.649
COF [m] | 114.082 | 0 | 7.947
Inertia WPA around COF [m4] | 457765.057 | 15616000 | 16074000
Wetted Shell Area [m2] | 7225.348
Wetted Transom Area [m2] | 0
Am [m2] | 234.602
FORE PEAK TANK (BALLAST WATER)
Volume water ballast [m3] | 10842.99
COV WB [m] | 185.467 | 0 | 5.798
Position of tank BHD [m] | 163.878
Height of WB [% of D] | 50
Area WB plane [m2] | 1217.008
COA WB plane [m] | 185.788 | 0 | 10.474
Inertia WB plane [m4] | 67654.569 | 249912.377 | 317566.946
BUOYANT CROSS SECTION AREAS
Number of rows | 22
x_in_m | crossarea_in_m2
6.564 | 0
16.727 | 10.639
26.891 | 38.869
37.054 | 77.082
47.218 | 119.959
57.382 | 162.532
67.545 | 199.303
77.709 | 224.382
87.873 | 234.102
98.036 | 234.602
108.2 | 234.602
118.364 | 234.602
128.527 | 234.602
138.691 | 234.466
148.855 | 231.177
159.018 | 221.471
169.182 | 206.59
179.346 | 185.826
189.509 | 158.122
199.673 | 122.479
209.837 | 77.409
220 | 0
TOTAL CROSS SECTION AREAS
Number of rows | 22
x_in_m | crossarea_in_m2
-4.49 | 164.877
6.2 | 227.771
16.89 | 298.652
27.58 | 374.674
38.27 | 452.562
48.96 | 528.162
59.65 | 596.043
70.34 | 649.24
81.03 | 680.273
91.72 | 687.868
102.41 | 687.881
113.1 | 687.881
123.79 | 687.881
134.48 | 687.872
145.17 | 684.111
155.86 | 663.893
166.55 | 627.879
177.24 | 572.756
187.93 | 493.8
198.62 | 387.141
209.31 | 249.278
220 | 0
BALLAST TANK FILLING CROSS SECTION AREAS
Number of rows | 5
x_in_m | crossarea_in_m2
163.878 | 296.628
177.908 | 262.267
191.939 | 209.585
205.97 | 134.81
220 | 0
DATA OF SHELL PLATING WRT LONGITUDINAL BENDING (INERTIA AROUND CENTROID):
Mean shell thickness [mm] | 53
Number of rows | 22
X [m] | OUTLINE LENGTH [m] | CROSS SECTION AREA OF SHELL PLATING [m2] | CENTROID_X[m] | CENTROID_Y[m] | CENTROID_Z[m] | INERTIA_X[m4] | INERTIA_Y[m4] | INERTIA_Z[m4] | Z_Keel[m] | Z_DECK[m]
-4.49 | 55.426 | 2.948 | -4.49 | 0 | 17.201 | 195.41 | 45.044 | 150.365 | 10.017 | 21
6.2 | 62.704 | 3.334 | 6.2 | 0 | 16.268 | 288.898 | 77.028 | 211.87 | 7.954 | 21
16.89 | 70.041 | 3.723 | 16.89 | 0 | 15.347 | 408.597 | 118.391 | 290.206 | 6.241 | 21
27.58 | 77.313 | 4.108 | 27.58 | 0 | 14.459 | 553.649 | 168.234 | 385.415 | 4.725 | 21
38.27 | 84.278 | 4.477 | 38.27 | 0 | 13.632 | 719.214 | 224.435 | 494.779 | 3.369 | 21
48.96 | 90.649 | 4.815 | 48.96 | 0 | 12.892 | 895.395 | 283.426 | 611.97 | 2.179 | 21
59.65 | 96.091 | 5.103 | 59.65 | 0 | 12.272 | 1065.929 | 339.807 | 726.121 | 1.19 | 21
70.34 | 100.191 | 5.32 | 70.34 | 0 | 11.811 | 1207.219 | 386.074 | 821.145 | 0.459 | 21
81.03 | 102.523 | 5.444 | 81.03 | 0 | 11.551 | 1292.788 | 413.89 | 878.898 | 0.046 | 21
91.72 | 103.087 | 5.474 | 91.72 | 0 | 11.488 | 1314.01 | 420.789 | 893.221 | -0.053 | 21
102.41 | 103.088 | 5.474 | 102.41 | 0 | 11.487 | 1314.046 | 420.801 | 893.245 | -0.053 | 21
113.1 | 103.088 | 5.474 | 113.1 | 0 | 11.487 | 1314.046 | 420.801 | 893.245 | -0.053 | 21
123.79 | 103.088 | 5.474 | 123.79 | 0 | 11.487 | 1314.046 | 420.801 | 893.245 | -0.053 | 21
134.48 | 103.087 | 5.474 | 134.48 | 0 | 11.488 | 1314.015 | 420.796 | 893.219 | -0.053 | 21
145.17 | 102.744 | 5.455 | 145.17 | 0 | 11.494 | 1301.158 | 418.594 | 882.564 | -0.051 | 21
155.86 | 100.886 | 5.357 | 155.86 | 0 | 11.528 | 1233.118 | 406.747 | 826.371 | -0.044 | 21
166.55 | 97.508 | 5.178 | 166.55 | 0 | 11.579 | 1115.982 | 385.797 | 730.185 | -0.035 | 21
177.24 | 92.246 | 4.899 | 177.24 | 0 | 11.627 | 948.378 | 354.856 | 593.522 | -0.031 | 21
187.93 | 84.679 | 4.498 | 187.93 | 0 | 11.663 | 736.714 | 312.266 | 424.448 | -0.033 | 21
198.62 | 74.53 | 3.96 | 198.62 | 0 | 11.679 | 503.367 | 256.862 | 246.506 | -0.04 | 21
209.31 | 61.683 | 3.279 | 209.31 | 0 | 11.642 | 282.548 | 187.527 | 95.02 | -0.051 | 21
220 | 0 | 0 | 220 | 0 | 14.304 | 0 | 0 | 0 | 0 | 0
INPUT DATA
Loa [m] | 220
Boa [m] | 35
Doa [m] | 21
Tmoulded [m] | 7.947
Lpp/L0.85H [-] | 0.98
% Length aft Shoulder [%] | 42
Midship Length [m] | 40260.037
Location of midship [% of Lpp] | 53
Bilge Radius [m] | 10
% Length fwd shoulder [%] | 21
Location of bow intermediate curve [%] | 65
Bow tangency shear angle [deg] | 17
heel [deg] | 0
trim [deg] | 0
mean shell thickness [mm] | 53
Number of ordinates [-] | 20
number of waterlines [-] | 5
number of buttocks [-] | 5
Entrance angle factor [% of Bwl] | 30
X division method [-] | 1
Flip loft surface [-] | 0
RESISTANCE ESTIMATION BY METHOD HOLTROP & MENNEN 1982 & 1984
DESIGN SPEED DATA
V [kn] | V [m/s] | Fn | Rtot [N] | R_visc [N] | R_app [N] | R_w [N] | R_TR [N] | R_b [N] | R_A [N] | R_BTO [N] | w[-] | t[-]
19 | 9.7744 | 0.21361 | 937341.2393 | 593712.5503 | 0 | 220679.9877 | 0 | 0 | 122948.7013 | 0 | 0.12234 | 0.16696
RESISTANCE TABLE BY METHOD HOLTROP & MENNEN 1982 & 1984
Number of rows | 15
V [kn] | V [m/s] | Fn | Rtot [N] | R_visc [N] | R_app [N] | R_w [N] | R_TR [N] | R_b [N] | R_A [N] | R_BTO [N] | w[-] | t[-]
6 | 3.0867 | 0.067456 | 80587.1142 | 68326.1377 | 0 | 0.16414 | 0 | 0 | 12260.8123 | 0 | 0.12887 | 0.16696
7 | 3.6011 | 0.078699 | 107870.6889 | 91179.5745 | 0 | 2.7866 | 0 | 0 | 16688.3279 | 0 | 0.1279 | 0.16696
8 | 4.1156 | 0.089941 | 138909.6216 | 117088.5855 | 0 | 24.0365 | 0 | 0 | 21796.9997 | 0 | 0.12709 | 0.16696
9 | 4.63 | 0.10118 | 173724.8036 | 146006.7732 | 0 | 131.2027 | 0 | 0 | 27586.8277 | 0 | 0.1264 | 0.16696
10 | 5.1444 | 0.11243 | 212469.8015 | 177894.1096 | 0 | 517.8799 | 0 | 0 | 34057.812 | 0 | 0.12579 | 0.16696
11 | 5.6589 | 0.12367 | 255536.1752 | 212715.4761 | 0 | 1610.7466 | 0 | 0 | 41209.9525 | 0 | 0.12525 | 0.16696
12 | 6.1733 | 0.13491 | 303665.6098 | 250439.6474 | 0 | 4182.7131 | 0 | 0 | 49043.2493 | 0 | 0.12476 | 0.16696
13 | 6.6878 | 0.14615 | 358038.4957 | 291038.5558 | 0 | 9442.2376 | 0 | 0 | 57557.7023 | 0 | 0.12433 | 0.16696
14 | 7.2022 | 0.1574 | 420317.6011 | 334486.743 | 0 | 19077.5466 | 0 | 0 | 66753.3115 | 0 | 0.12393 | 0.16696
15 | 7.7167 | 0.16864 | 492640.0641 | 380760.9411 | 0 | 35249.0461 | 0 | 0 | 76630.077 | 0 | 0.12356 | 0.16696
16 | 8.2311 | 0.17988 | 577560.2278 | 429839.7449 | 0 | 60532.4841 | 0 | 0 | 87187.9987 | 0 | 0.12322 | 0.16696
17 | 8.7456 | 0.19113 | 677993.8731 | 481703.3516 | 0 | 97863.4448 | 0 | 0 | 98427.0767 | 0 | 0.12291 | 0.16696
18 | 9.26 | 0.20237 | 796969.1417 | 536333.3504 | 0 | 150288.4804 | 0 | 0 | 110347.3109 | 0 | 0.12261 | 0.16696
19 | 9.7744 | 0.21361 | 937341.2393 | 593712.5503 | 0 | 220679.9877 | 0 | 0 | 122948.7013 | 0 | 0.12234 | 0.16696
20 | 10.2889 | 0.22485 | 1105382.8335 | 653824.8371 | 0 | 315326.7484 | 0 | 0 | 136231.248 | 0 | 0.12208 | 0.16696
NOTES & WARNINGS H&M CALCULATION
SHIP DOES NOT ADHERE TO LCB BETWEEN -5% AND +5%
SHIP DOES NOT ADHERE TO B/T RATIO LIMITATION
Selected step size (dt) | 1
Wetted surface area measured from Rhino model
Half waterline entrance angle measured from Rhino model
Wake and thrust deduction factor calculated using HMT 1984 method
Number of propellers | 1
Propeller diameter | 8
Chosen stern coefficient | -10
No bulb
No bow/stern thrusters
Deviation of IE_model in % of IE by regressive approach of Holtrop84 | 35
Deviation of Swet_model in % of S by regressive approach of Holtrop84 | 3
Deck is 13053 mm from WL

## ik ben snelheid
Loa [m] | 190
B [m] | 26.386
H [m] | 14.093
Lpp [m] | 178.076
Lwl [m] | 166.297
X midship aft [m] | 38.999
X midship fwd [m] | 96.339
Bilge Radius [m] | 12.7
LOADING CONDITION
T moulded [m] | 5.993
T aft at app [m] | 5.993
T fwd at fpp [m] | 5.993
heel [deg] | 0
WATERLINE ENTRANCE ANGLE:
Waterline Entrace angle (WEA) [deg] | 7.955
Location of WEA [%Bwl] | 45
XYZ location of WEA [m] | 145.891 | -5.937 | 5.993
VOLUME RELATED DATA (MOULDED)
Buoyant Volume [m3] | 9644.204
Total Volume [m3] | 38171.991
COB [m] | 91.098 | 0 | 3.81
COV Total [m] | 79.482 | 0 | 8.643
Cb_pp [-] | 0.4147
Cb_wl [-] | 0.4441
DATA OF UNDERWATER AREAS
Water Plane Area [m2] | 2717.108
COF [m] | 83.891 | 0 | 5.993
Inertia WPA around COF [m4] | 79110.832 | 4469700 | 4548800
Wetted Shell Area [m2] | 3394.655
Wetted Transom Area [m2] | 0
Am [m2] | 90.604
FORE PEAK TANK (BALLAST WATER)
Volume water ballast [m3] | 912.442
COV WB [m] | 153.256 | 0 | 3.289
Position of tank BHD [m] | 140.633
Height of WB [% of D] | 38
Area WB plane [m2] | 261.077
COA WB plane [m] | 153.535 | 0 | 5.355
Inertia WB plane [m4] | 1942.389 | 20247.107 | 22189.496
BUOYANT CROSS SECTION AREAS
Number of rows | 22
x_in_m | crossarea_in_m2
10.131 | 0
18.05 | 12.642
25.969 | 28.517
33.887 | 44.314
41.806 | 58.838
49.725 | 71.26
57.644 | 80.948
65.563 | 87.457
73.482 | 90.604
81.401 | 90.601
89.32 | 88.23
97.239 | 84.663
105.158 | 80.219
113.076 | 75.01
120.995 | 69.223
128.914 | 63.022
136.833 | 56.379
144.752 | 48.937
152.671 | 40.148
160.59 | 29.441
168.509 | 15.944
176.428 | 0
TOTAL CROSS SECTION AREAS
Number of rows | 22
x_in_m | crossarea_in_m2
-11.367 | 74.273
-2.319 | 105.7
6.729 | 138.073
15.776 | 169.946
24.824 | 200.155
33.872 | 227.574
42.919 | 251.094
51.967 | 269.648
61.014 | 282.3
70.062 | 288.394
79.11 | 287.822
88.157 | 281.448
97.205 | 271.174
106.252 | 257.549
115.3 | 240.67
124.348 | 221.093
133.395 | 199.449
142.443 | 175.145
151.491 | 145.256
160.538 | 106.847
169.586 | 57.167
178.633 | 0
BALLAST TANK FILLING CROSS SECTION AREAS
Number of rows | 5
x_in_m | crossarea_in_m2
140.633 | 44.616
149.529 | 37.061
158.424 | 27.593
167.319 | 15.283
176.215 | 0
DATA OF SHELL PLATING WRT LONGITUDINAL BENDING (INERTIA AROUND CENTROID):
Mean shell thickness [mm] | 7
Number of rows | 22
X [m] | OUTLINE LENGTH [m] | CROSS SECTION AREA OF SHELL PLATING [m2] | CENTROID_X[m] | CENTROID_Y[m] | CENTROID_Z[m] | INERTIA_X[m4] | INERTIA_Y[m4] | INERTIA_Z[m4] | Z_Keel[m] | Z_DECK[m]
-11.367 | 44.744 | 0.313 | -11.367 | 0 | 12.301 | 13.492 | 1.114 | 12.378 | 9.762 | 14.1
-2.319 | 48.121 | 0.337 | -2.319 | 0 | 11.61 | 16.996 | 2.232 | 14.764 | 8.084 | 14.1
6.729 | 52.016 | 0.364 | 6.729 | 0 | 10.982 | 21.685 | 3.697 | 17.987 | 6.534 | 14.1
15.776 | 55.781 | 0.391 | 15.776 | 0 | 10.419 | 26.95 | 5.426 | 21.525 | 5.12 | 14.1
24.824 | 59.219 | 0.415 | 24.824 | 0 | 9.925 | 32.43 | 7.31 | 25.121 | 3.854 | 14.1
33.872 | 62.219 | 0.436 | 33.872 | 0 | 9.501 | 37.762 | 9.22 | 28.542 | 2.752 | 14.1
42.919 | 64.69 | 0.453 | 42.919 | 0 | 9.15 | 42.56 | 11.01 | 31.549 | 1.829 | 14.1
51.967 | 66.554 | 0.466 | 51.967 | 0 | 8.875 | 46.435 | 12.533 | 33.902 | 1.102 | 14.1
61.014 | 67.741 | 0.475 | 61.014 | 0 | 8.678 | 49.032 | 13.654 | 35.378 | 0.585 | 14.1
70.062 | 68.195 | 0.478 | 70.062 | 0 | 8.558 | 50.08 | 14.28 | 35.8 | 0.281 | 14.1
79.11 | 67.901 | 0.476 | 79.11 | 0 | 8.509 | 49.478 | 14.39 | 35.088 | 0.173 | 14.1
88.157 | 66.924 | 0.469 | 88.157 | 0 | 8.513 | 47.405 | 14.073 | 33.332 | 0.209 | 14.1
97.205 | 65.442 | 0.458 | 97.205 | 0 | 8.541 | 44.294 | 13.527 | 30.768 | 0.296 | 14.1
106.252 | 63.517 | 0.445 | 106.252 | 0 | 8.578 | 40.459 | 12.856 | 27.603 | 0.383 | 14.1
115.3 | 61.193 | 0.428 | 115.3 | 0 | 8.627 | 36.051 | 12.096 | 23.955 | 0.441 | 14.1
124.348 | 58.593 | 0.41 | 124.348 | 0 | 8.689 | 31.407 | 11.311 | 20.096 | 0.447 | 14.1
133.395 | 55.868 | 0.391 | 133.395 | -0.001 | 8.761 | 26.848 | 10.546 | 16.301 | 0.389 | 14.1
142.443 | 52.987 | 0.371 | 142.443 | 0 | 8.831 | 22.375 | 9.776 | 12.599 | 0.285 | 14.1
151.491 | 49.122 | 0.344 | 151.491 | 0 | 8.836 | 17.343 | 8.782 | 8.56 | 0.17 | 14.1
160.538 | 43.584 | 0.305 | 160.538 | 0 | 8.704 | 11.814 | 7.393 | 4.421 | 0.067 | 14.1
169.586 | 36.192 | 0.254 | 169.586 | 0 | 8.404 | 6.639 | 5.424 | 1.215 | 0.093 | 14.1
178.633 | 0 | 0 | 178.633 | 0 | 14.091 | 0 | 0 | 0 | 0 | 0
INPUT DATA
Loa [m] | 190
Boa [m] | 26.4
Doa [m] | 14.1
Tmoulded [m] | 5.993
Lpp/L0.85H [-] | 0.94
% Length aft Shoulder [%] | 80
Midship Length [m] | 57340.631
Location of midship [% of Lpp] | 38
Bilge Radius [m] | 12.7
% Length fwd shoulder [%] | 50
Location of bow intermediate curve [%] | 25
Bow tangency shear angle [deg] | 4
heel [deg] | 0
trim [deg] | 0
mean shell thickness [mm] | 7
Number of ordinates [-] | 12
number of waterlines [-] | 5
number of buttocks [-] | 5
Entrance angle factor [% of Bwl] | 45
X division method [-] | 1
Flip loft surface [-] | 0
WARNING: an endpoint of a curve is inside the rectangle BH
WARNING: The Z value of point 1-3 of the bow intermediate curve is not zero
RESISTANCE ESTIMATION BY METHOD HOLTROP & MENNEN 1982 & 1984
DESIGN SPEED DATA
V [kn] | V [m/s] | Fn | Rtot [N] | R_visc [N] | R_app [N] | R_w [N] | R_TR [N] | R_b [N] | R_A [N] | R_BTO [N] | w[-] | t[-]
19 | 9.7744 | 0.242 | 483670.6368 | 296515.8391 | 0 | 119626.5676 | 0 | 0 | 67528.23 | 0 | 0.060101 | 0.16601
RESISTANCE TABLE BY METHOD HOLTROP & MENNEN 1982 & 1984
Number of rows | 181
V [kn] | V [m/s] | Fn | Rtot [N] | R_visc [N] | R_app [N] | R_w [N] | R_TR [N] | R_b [N] | R_A [N] | R_BTO [N] | w[-] | t[-]
6 | 3.0867 | 0.076421 | 40935.5766 | 34201.0162 | 0 | 0.4433 | 0 | 0 | 6734.1171 | 0 | 0.065023 | 0.16601
6.1 | 3.1381 | 0.077695 | 42235.209 | 35274.1603 | 0 | 0.59033 | 0 | 0 | 6960.4583 | 0 | 0.064944 | 0.16601
6.2 | 3.1896 | 0.078968 | 43554.1073 | 36362.7874 | 0 | 0.77924 | 0 | 0 | 7190.5406 | 0 | 0.064866 | 0.16601
6.3 | 3.241 | 0.080242 | 44892.2521 | 37466.8679 | 0 | 1.02 | 0 | 0 | 7424.3641 | 0 | 0.06479 | 0.16601
6.4 | 3.2924 | 0.081516 | 46249.6264 | 38586.373 | 0 | 1.3246 | 0 | 0 | 7661.9288 | 0 | 0.064716 | 0.16601
6.5 | 3.3439 | 0.082789 | 47626.2158 | 39721.2742 | 0 | 1.707 | 0 | 0 | 7903.2347 | 0 | 0.064643 | 0.16601
6.6 | 3.3953 | 0.084063 | 49022.0091 | 40871.5437 | 0 | 2.1838 | 0 | 0 | 8148.2817 | 0 | 0.064571 | 0.16601
6.7 | 3.4468 | 0.085337 | 50436.9983 | 42037.1541 | 0 | 2.7742 | 0 | 0 | 8397.0699 | 0 | 0.0645 | 0.16601
6.8 | 3.4982 | 0.086611 | 51871.1789 | 43218.0787 | 0 | 3.5009 | 0 | 0 | 8649.5993 | 0 | 0.064431 | 0.16601
6.9 | 3.5497 | 0.087884 | 53324.5504 | 44414.291 | 0 | 4.3896 | 0 | 0 | 8905.8699 | 0 | 0.064363 | 0.16601
7 | 3.6011 | 0.089158 | 54797.1168 | 45625.765 | 0 | 5.4702 | 0 | 0 | 9165.8816 | 0 | 0.064296 | 0.16601
7.1 | 3.6526 | 0.090432 | 56288.8865 | 46852.4752 | 0 | 6.7768 | 0 | 0 | 9429.6346 | 0 | 0.06423 | 0.16601
7.2 | 3.704 | 0.091705 | 57799.8733 | 48094.3966 | 0 | 8.3481 | 0 | 0 | 9697.1287 | 0 | 0.064166 | 0.16601
7.3 | 3.7554 | 0.092979 | 59330.0963 | 49351.5044 | 0 | 10.228 | 0 | 0 | 9968.3639 | 0 | 0.064102 | 0.16601
7.4 | 3.8069 | 0.094253 | 60879.5808 | 50623.7744 | 0 | 12.4661 | 0 | 0 | 10243.3404 | 0 | 0.06404 | 0.16601
7.5 | 3.8583 | 0.095526 | 62448.3585 | 51911.1827 | 0 | 15.1178 | 0 | 0 | 10522.058 | 0 | 0.063978 | 0.16601
7.6 | 3.9098 | 0.0968 | 64036.4679 | 53213.7057 | 0 | 18.2454 | 0 | 0 | 10804.5168 | 0 | 0.063918 | 0.16601
7.7 | 3.9612 | 0.098074 | 65643.9552 | 54531.3204 | 0 | 21.9181 | 0 | 0 | 11090.7168 | 0 | 0.063858 | 0.16601
7.8 | 4.0127 | 0.099347 | 67270.8743 | 55864.0039 | 0 | 26.2125 | 0 | 0 | 11380.6579 | 0 | 0.063799 | 0.16601
7.9 | 4.0641 | 0.10062 | 68917.2877 | 57211.7337 | 0 | 31.2137 | 0 | 0 | 11674.3403 | 0 | 0.063742 | 0.16601
8 | 4.1156 | 0.10189 | 70583.2668 | 58574.4878 | 0 | 37.0152 | 0 | 0 | 11971.7638 | 0 | 0.063685 | 0.16601
8.1 | 4.167 | 0.10317 | 72268.8925 | 59952.2444 | 0 | 43.7196 | 0 | 0 | 12272.9285 | 0 | 0.063629 | 0.16601
8.2 | 4.2184 | 0.10444 | 73974.2557 | 61344.9819 | 0 | 51.4395 | 0 | 0 | 12577.8343 | 0 | 0.063574 | 0.16601
8.3 | 4.2699 | 0.10572 | 75699.4582 | 62752.6792 | 0 | 60.2976 | 0 | 0 | 12886.4813 | 0 | 0.063519 | 0.16601
8.4 | 4.3213 | 0.10699 | 77444.6124 | 64175.3155 | 0 | 70.4273 | 0 | 0 | 13198.8696 | 0 | 0.063466 | 0.16601
8.5 | 4.3728 | 0.10826 | 79209.8427 | 65612.8702 | 0 | 81.9736 | 0 | 0 | 13514.9989 | 0 | 0.063413 | 0.16601
8.6 | 4.4242 | 0.10954 | 80995.2856 | 67065.3229 | 0 | 95.0932 | 0 | 0 | 13834.8695 | 0 | 0.063361 | 0.16601
8.7 | 4.4757 | 0.11081 | 82801.0902 | 68532.6537 | 0 | 109.9552 | 0 | 0 | 14158.4812 | 0 | 0.063309 | 0.16601
8.8 | 4.5271 | 0.11208 | 84627.4188 | 70014.8429 | 0 | 126.7418 | 0 | 0 | 14485.8342 | 0 | 0.063259 | 0.16601
8.9 | 4.5786 | 0.11336 | 86474.4475 | 71511.8709 | 0 | 145.6484 | 0 | 0 | 14816.9283 | 0 | 0.063209 | 0.16601
9 | 4.63 | 0.11463 | 88342.3666 | 73023.7185 | 0 | 166.8846 | 0 | 0 | 15151.7635 | 0 | 0.063159 | 0.16601
9.1 | 4.6814 | 0.11591 | 90231.3809 | 74550.3668 | 0 | 190.6741 | 0 | 0 | 15490.34 | 0 | 0.063111 | 0.16601
9.2 | 4.7329 | 0.11718 | 92141.7104 | 76091.797 | 0 | 217.2558 | 0 | 0 | 15832.6576 | 0 | 0.063063 | 0.16601
9.3 | 4.7843 | 0.11845 | 94073.5908 | 77647.9907 | 0 | 246.8837 | 0 | 0 | 16178.7164 | 0 | 0.063015 | 0.16601
9.4 | 4.8358 | 0.11973 | 96027.2736 | 79218.9296 | 0 | 279.8277 | 0 | 0 | 16528.5164 | 0 | 0.062969 | 0.16601
9.5 | 4.8872 | 0.121 | 98003.0269 | 80804.5957 | 0 | 316.3737 | 0 | 0 | 16882.0575 | 0 | 0.062922 | 0.16601
9.6 | 4.9387 | 0.12227 | 100001.1353 | 82404.9711 | 0 | 356.8243 | 0 | 0 | 17239.3398 | 0 | 0.062877 | 0.16601
9.7 | 4.9901 | 0.12355 | 102021.9007 | 84020.0384 | 0 | 401.4989 | 0 | 0 | 17600.3633 | 0 | 0.062832 | 0.16601
9.8 | 5.0416 | 0.12482 | 104065.6424 | 85649.7801 | 0 | 450.7343 | 0 | 0 | 17965.128 | 0 | 0.062787 | 0.16601
9.9 | 5.093 | 0.12609 | 106132.6977 | 87294.1791 | 0 | 504.8848 | 0 | 0 | 18333.6339 | 0 | 0.062743 | 0.16601
10 | 5.1444 | 0.12737 | 108223.4216 | 88953.2184 | 0 | 564.3223 | 0 | 0 | 18705.8809 | 0 | 0.0627 | 0.16601
10.1 | 5.1959 | 0.12864 | 110338.1877 | 90626.8813 | 0 | 629.4374 | 0 | 0 | 19081.8691 | 0 | 0.062657 | 0.16601
10.2 | 5.2473 | 0.12992 | 112477.388 | 92315.1511 | 0 | 700.6384 | 0 | 0 | 19461.5985 | 0 | 0.062615 | 0.16601
10.3 | 5.2988 | 0.13119 | 114641.4333 | 94018.0116 | 0 | 778.3526 | 0 | 0 | 19845.069 | 0 | 0.062573 | 0.16601
10.4 | 5.3502 | 0.13246 | 116830.7533 | 95735.4466 | 0 | 863.026 | 0 | 0 | 20232.2808 | 0 | 0.062531 | 0.16601
10.5 | 5.4017 | 0.13374 | 119045.797 | 97467.44 | 0 | 955.1233 | 0 | 0 | 20623.2337 | 0 | 0.06249 | 0.16601
10.6 | 5.4531 | 0.13501 | 121287.0322 | 99213.976 | 0 | 1055.1284 | 0 | 0 | 21017.9278 | 0 | 0.06245 | 0.16601
10.7 | 5.5046 | 0.13628 | 123554.9463 | 100975.0389 | 0 | 1163.5443 | 0 | 0 | 21416.363 | 0 | 0.06241 | 0.16601
10.8 | 5.556 | 0.13756 | 125850.046 | 102750.6134 | 0 | 1280.8931 | 0 | 0 | 21818.5395 | 0 | 0.06237 | 0.16601
10.9 | 5.6074 | 0.13883 | 128172.8574 | 104540.6841 | 0 | 1407.7162 | 0 | 0 | 22224.4571 | 0 | 0.062331 | 0.16601
11 | 5.6589 | 0.14011 | 130523.9259 | 106345.2358 | 0 | 1544.5742 | 0 | 0 | 22634.1159 | 0 | 0.062293 | 0.16601
11.1 | 5.7103 | 0.14138 | 132903.8165 | 108164.2536 | 0 | 1692.0471 | 0 | 0 | 23047.5159 | 0 | 0.062254 | 0.16601
11.2 | 5.7618 | 0.14265 | 135313.1134 | 109997.7226 | 0 | 1850.7338 | 0 | 0 | 23464.657 | 0 | 0.062217 | 0.16601
11.3 | 5.8132 | 0.14393 | 137752.42 | 111845.6282 | 0 | 2021.2525 | 0 | 0 | 23885.5393 | 0 | 0.062179 | 0.16601
11.4 | 5.8647 | 0.1452 | 140222.359 | 113707.9559 | 0 | 2204.2404 | 0 | 0 | 24310.1628 | 0 | 0.062142 | 0.16601
11.5 | 5.9161 | 0.14647 | 142723.5722 | 115584.6912 | 0 | 2400.3536 | 0 | 0 | 24738.5275 | 0 | 0.062105 | 0.16601
11.6 | 5.9676 | 0.14775 | 145256.7203 | 117475.82 | 0 | 2610.2669 | 0 | 0 | 25170.6333 | 0 | 0.062069 | 0.16601
11.7 | 6.019 | 0.14902 | 147822.4824 | 119381.3282 | 0 | 2834.6739 | 0 | 0 | 25606.4804 | 0 | 0.062033 | 0.16601
11.8 | 6.0704 | 0.15029 | 150421.5567 | 121301.2019 | 0 | 3074.2862 | 0 | 0 | 26046.0686 | 0 | 0.061998 | 0.16601
11.9 | 6.1219 | 0.15157 | 153054.6591 | 123235.4272 | 0 | 3329.8339 | 0 | 0 | 26489.3979 | 0 | 0.061962 | 0.16601
12 | 6.1733 | 0.15284 | 155722.5241 | 125183.9906 | 0 | 3602.065 | 0 | 0 | 26936.4685 | 0 | 0.061928 | 0.16601
12.1 | 6.2248 | 0.15412 | 158425.9038 | 127146.8784 | 0 | 3891.7452 | 0 | 0 | 27387.2802 | 0 | 0.061893 | 0.16601
12.2 | 6.2762 | 0.15539 | 161165.5679 | 129124.0773 | 0 | 4199.6574 | 0 | 0 | 27841.8331 | 0 | 0.061859 | 0.16601
12.3 | 6.3277 | 0.15666 | 163942.3033 | 131115.574 | 0 | 4526.6021 | 0 | 0 | 28300.1272 | 0 | 0.061825 | 0.16601
12.4 | 6.3791 | 0.15794 | 166756.9141 | 133121.3554 | 0 | 4873.3962 | 0 | 0 | 28762.1625 | 0 | 0.061792 | 0.16601
12.5 | 6.4306 | 0.15921 | 169610.2206 | 135141.4084 | 0 | 5240.8733 | 0 | 0 | 29227.9389 | 0 | 0.061759 | 0.16601
12.6 | 6.482 | 0.16048 | 172503.0596 | 137175.7202 | 0 | 5629.8828 | 0 | 0 | 29697.4565 | 0 | 0.061726 | 0.16601
12.7 | 6.5334 | 0.16176 | 175436.283 | 139224.278 | 0 | 6041.2897 | 0 | 0 | 30170.7153 | 0 | 0.061693 | 0.16601
12.8 | 6.5849 | 0.16303 | 178410.7581 | 141287.0691 | 0 | 6475.9737 | 0 | 0 | 30647.7153 | 0 | 0.061661 | 0.16601
12.9 | 6.6363 | 0.16431 | 181427.3665 | 143364.081 | 0 | 6934.8291 | 0 | 0 | 31128.4564 | 0 | 0.061629 | 0.16601
13 | 6.6878 | 0.16558 | 184487.0041 | 145455.3013 | 0 | 7418.7641 | 0 | 0 | 31612.9387 | 0 | 0.061597 | 0.16601
13.1 | 6.7392 | 0.16685 | 187590.5809 | 147560.7176 | 0 | 7928.7011 | 0 | 0 | 32101.1622 | 0 | 0.061566 | 0.16601
13.2 | 6.7907 | 0.16813 | 190739.0208 | 149680.3177 | 0 | 8465.5762 | 0 | 0 | 32593.1269 | 0 | 0.061535 | 0.16601
13.3 | 6.8421 | 0.1694 | 193933.2624 | 151814.0896 | 0 | 9030.34 | 0 | 0 | 33088.8327 | 0 | 0.061504 | 0.16601
13.4 | 6.8936 | 0.17067 | 197174.2594 | 153962.0213 | 0 | 9623.9583 | 0 | 0 | 33588.2797 | 0 | 0.061474 | 0.16601
13.5 | 6.945 | 0.17195 | 200462.9809 | 156124.1008 | 0 | 10247.4122 | 0 | 0 | 34091.4679 | 0 | 0.061443 | 0.16601
13.6 | 6.9964 | 0.17322 | 203800.4119 | 158300.3164 | 0 | 10901.6983 | 0 | 0 | 34598.3973 | 0 | 0.061414 | 0.16601
13.7 | 7.0479 | 0.17449 | 207187.5528 | 160490.6564 | 0 | 11587.8286 | 0 | 0 | 35109.0679 | 0 | 0.061384 | 0.16601
13.8 | 7.0993 | 0.17577 | 210625.4176 | 162695.1092 | 0 | 12306.8288 | 0 | 0 | 35623.4796 | 0 | 0.061354 | 0.16601
13.9 | 7.1508 | 0.17704 | 214115.0317 | 164913.6633 | 0 | 13059.7359 | 0 | 0 | 36141.6325 | 0 | 0.061325 | 0.16601
14 | 7.2022 | 0.17832 | 217657.4278 | 167146.3074 | 0 | 13847.5938 | 0 | 0 | 36663.5266 | 0 | 0.061296 | 0.16601
14.1 | 7.2537 | 0.17959 | 221253.6409 | 169393.0302 | 0 | 14671.4489 | 0 | 0 | 37189.1618 | 0 | 0.061268 | 0.16601
14.2 | 7.3051 | 0.18086 | 224904.7025 | 171653.8204 | 0 | 15532.3438 | 0 | 0 | 37718.5382 | 0 | 0.061239 | 0.16601
14.3 | 7.3566 | 0.18214 | 228611.6353 | 173928.667 | 0 | 16431.3124 | 0 | 0 | 38251.6558 | 0 | 0.061211 | 0.16601
14.4 | 7.408 | 0.18341 | 232375.4482 | 176217.5589 | 0 | 17369.3746 | 0 | 0 | 38788.5146 | 0 | 0.061183 | 0.16601
14.5 | 7.4594 | 0.18468 | 236197.1343 | 178520.4853 | 0 | 18347.5344 | 0 | 0 | 39329.1146 | 0 | 0.061155 | 0.16601
14.6 | 7.5109 | 0.18596 | 240077.6706 | 180837.4352 | 0 | 19366.7797 | 0 | 0 | 39873.4557 | 0 | 0.061128 | 0.16601
14.7 | 7.5623 | 0.18723 | 244018.023 | 183168.398 | 0 | 20428.087 | 0 | 0 | 40421.538 | 0 | 0.0611 | 0.16601
14.8 | 7.6138 | 0.18851 | 248019.1546 | 185513.3629 | 0 | 21532.4302 | 0 | 0 | 40973.3615 | 0 | 0.061073 | 0.16601
14.9 | 7.6652 | 0.18978 | 252082.0387 | 187872.3194 | 0 | 22680.7932 | 0 | 0 | 41528.9262 | 0 | 0.061046 | 0.16601
15 | 7.7167 | 0.19105 | 256207.6755 | 190245.257 | 0 | 23874.1865 | 0 | 0 | 42088.232 | 0 | 0.06102 | 0.16601
15.1 | 7.7681 | 0.19233 | 260397.111 | 192632.1652 | 0 | 25113.6667 | 0 | 0 | 42651.279 | 0 | 0.060993 | 0.16601
15.2 | 7.8196 | 0.1936 | 264651.4577 | 195033.0338 | 0 | 26400.3567 | 0 | 0 | 43218.0672 | 0 | 0.060967 | 0.16601
15.3 | 7.871 | 0.19487 | 268971.913 | 197447.8525 | 0 | 27735.4639 | 0 | 0 | 43788.5966 | 0 | 0.060941 | 0.16601
15.4 | 7.9224 | 0.19615 | 273359.7745 | 199876.6111 | 0 | 29120.2963 | 0 | 0 | 44362.8671 | 0 | 0.060915 | 0.16601
15.5 | 7.9739 | 0.19742 | 277816.4497 | 202319.2995 | 0 | 30556.2713 | 0 | 0 | 44940.8788 | 0 | 0.06089 | 0.16601
15.6 | 8.0253 | 0.19869 | 282343.4568 | 204775.9077 | 0 | 32044.9174 | 0 | 0 | 45522.6317 | 0 | 0.060864 | 0.16601
15.7 | 8.0768 | 0.19997 | 286942.417 | 207246.4257 | 0 | 33587.8654 | 0 | 0 | 46108.1258 | 0 | 0.060839 | 0.16601
15.8 | 8.1282 | 0.20124 | 291615.0344 | 209730.8437 | 0 | 35186.8296 | 0 | 0 | 46697.3611 | 0 | 0.060814 | 0.16601
15.9 | 8.1797 | 0.20252 | 296363.0666 | 212229.1518 | 0 | 36843.5773 | 0 | 0 | 47290.3375 | 0 | 0.060789 | 0.16601
16 | 8.2311 | 0.20379 | 301188.2835 | 214741.3404 | 0 | 38559.888 | 0 | 0 | 47887.0551 | 0 | 0.060765 | 0.16601
16.1 | 8.2826 | 0.20506 | 306092.4176 | 217267.3997 | 0 | 40337.504 | 0 | 0 | 48487.5139 | 0 | 0.06074 | 0.16601
16.2 | 8.334 | 0.20634 | 311077.1074 | 219807.3203 | 0 | 42178.0733 | 0 | 0 | 49091.7138 | 0 | 0.060716 | 0.16601
16.3 | 8.3854 | 0.20761 | 316143.8372 | 222361.0924 | 0 | 44083.0898 | 0 | 0 | 49699.6549 | 0 | 0.060692 | 0.16601
16.4 | 8.4369 | 0.20888 | 321293.8766 | 224928.7068 | 0 | 46053.8325 | 0 | 0 | 50311.3373 | 0 | 0.060668 | 0.16601
16.5 | 8.4883 | 0.21016 | 326528.2232 | 227510.1541 | 0 | 48091.3084 | 0 | 0 | 50926.7607 | 0 | 0.060644 | 0.16601
16.6 | 8.5398 | 0.21143 | 331847.553 | 230105.4248 | 0 | 50196.2028 | 0 | 0 | 51545.9254 | 0 | 0.060621 | 0.16601
16.7 | 8.5912 | 0.21271 | 337252.1828 | 232714.5098 | 0 | 52368.8418 | 0 | 0 | 52168.8312 | 0 | 0.060597 | 0.16601
16.8 | 8.6427 | 0.21398 | 342742.0468 | 235337.3999 | 0 | 54609.1687 | 0 | 0 | 52795.4782 | 0 | 0.060574 | 0.16601
16.9 | 8.6941 | 0.21525 | 348316.6916 | 237974.086 | 0 | 56916.7392 | 0 | 0 | 53425.8664 | 0 | 0.060551 | 0.16601
17 | 8.7456 | 0.21653 | 353975.2914 | 240624.5589 | 0 | 59290.7368 | 0 | 0 | 54059.9958 | 0 | 0.060528 | 0.16601
17.1 | 8.797 | 0.2178 | 359716.6846 | 243288.8097 | 0 | 61730.0086 | 0 | 0 | 54697.8663 | 0 | 0.060505 | 0.16601
17.2 | 8.8484 | 0.21907 | 365539.4315 | 245966.8295 | 0 | 64233.124 | 0 | 0 | 55339.478 | 0 | 0.060483 | 0.16601
17.3 | 8.8999 | 0.22035 | 371441.8934 | 248658.6094 | 0 | 66798.4531 | 0 | 0 | 55984.8309 | 0 | 0.06046 | 0.16601
17.4 | 8.9513 | 0.22162 | 377422.3293 | 251364.1405 | 0 | 69424.2638 | 0 | 0 | 56633.925 | 0 | 0.060438 | 0.16601
17.5 | 9.0028 | 0.22289 | 383479.0079 | 254083.4142 | 0 | 72108.8335 | 0 | 0 | 57286.7602 | 0 | 0.060416 | 0.16601
17.6 | 9.0542 | 0.22417 | 389610.3308 | 256816.4216 | 0 | 74850.5725 | 0 | 0 | 57943.3367 | 0 | 0.060394 | 0.16601
17.7 | 9.1057 | 0.22544 | 395814.9613 | 259563.1543 | 0 | 77648.1527 | 0 | 0 | 58603.6543 | 0 | 0.060372 | 0.16601
17.8 | 9.1571 | 0.22672 | 402091.9539 | 262323.6035 | 0 | 80500.6374 | 0 | 0 | 59267.713 | 0 | 0.06035 | 0.16601
17.9 | 9.2086 | 0.22799 | 408440.8796 | 265097.7608 | 0 | 83407.6058 | 0 | 0 | 59935.513 | 0 | 0.060329 | 0.16601
18 | 9.26 | 0.22926 | 414861.94 | 267885.6177 | 0 | 86369.2682 | 0 | 0 | 60607.0541 | 0 | 0.060307 | 0.16601
18.1 | 9.3114 | 0.23054 | 421356.0675 | 270687.1658 | 0 | 89386.5653 | 0 | 0 | 61282.3364 | 0 | 0.060286 | 0.16601
18.2 | 9.3629 | 0.23181 | 427925.0061 | 273502.3967 | 0 | 92461.2495 | 0 | 0 | 61961.3599 | 0 | 0.060265 | 0.16601
18.3 | 9.4143 | 0.23308 | 434571.3702 | 276331.3021 | 0 | 95595.9435 | 0 | 0 | 62644.1245 | 0 | 0.060244 | 0.16601
18.4 | 9.4658 | 0.23436 | 441298.6792 | 279173.8737 | 0 | 98794.1751 | 0 | 0 | 63330.6304 | 0 | 0.060223 | 0.16601
18.5 | 9.5172 | 0.23563 | 448111.3668 | 282030.1034 | 0 | 102060.386 | 0 | 0 | 64020.8774 | 0 | 0.060202 | 0.16601
18.6 | 9.5687 | 0.23691 | 455014.7648 | 284899.983 | 0 | 105399.9162 | 0 | 0 | 64714.8655 | 0 | 0.060182 | 0.16601
18.7 | 9.6201 | 0.23818 | 462015.0625 | 287783.5044 | 0 | 108818.9632 | 0 | 0 | 65412.5949 | 0 | 0.060161 | 0.16601
18.8 | 9.6716 | 0.23945 | 469119.2435 | 290680.6596 | 0 | 112324.5185 | 0 | 0 | 66114.0654 | 0 | 0.060141 | 0.16601
18.9 | 9.723 | 0.24073 | 476335.0012 | 293591.4405 | 0 | 115924.2836 | 0 | 0 | 66819.2771 | 0 | 0.060121 | 0.16601
19 | 9.7744 | 0.242 | 483670.6368 | 296515.8391 | 0 | 119626.5676 | 0 | 0 | 67528.23 | 0 | 0.060101 | 0.16601
19.1 | 9.8259 | 0.24327 | 491134.9409 | 299453.8477 | 0 | 123440.1691 | 0 | 0 | 68240.9241 | 0 | 0.060081 | 0.16601
19.2 | 9.8773 | 0.24455 | 498737.0636 | 302405.4583 | 0 | 127374.2459 | 0 | 0 | 68957.3593 | 0 | 0.060061 | 0.16601
19.3 | 9.9288 | 0.24582 | 506486.3734 | 305370.6632 | 0 | 131438.1745 | 0 | 0 | 69677.5357 | 0 | 0.060041 | 0.16601
19.4 | 9.9802 | 0.24709 | 514392.3093 | 308349.4545 | 0 | 135641.4015 | 0 | 0 | 70401.4533 | 0 | 0.060022 | 0.16601
19.5 | 10.0317 | 0.24837 | 522464.2276 | 311341.8246 | 0 | 139993.2909 | 0 | 0 | 71129.1121 | 0 | 0.060002 | 0.16601
19.6 | 10.0831 | 0.24964 | 530711.245 | 314347.7658 | 0 | 144502.9672 | 0 | 0 | 71860.512 | 0 | 0.059983 | 0.16601
19.7 | 10.1346 | 0.25092 | 539142.0809 | 317367.2705 | 0 | 149179.1573 | 0 | 0 | 72595.6532 | 0 | 0.059964 | 0.16601
19.8 | 10.186 | 0.25219 | 547764.9 | 320400.3311 | 0 | 154030.0335 | 0 | 0 | 73334.5355 | 0 | 0.059945 | 0.16601
19.9 | 10.2374 | 0.25346 | 556587.1566 | 323446.9401 | 0 | 159063.0577 | 0 | 0 | 74077.1589 | 0 | 0.059926 | 0.16601
20 | 10.2889 | 0.25474 | 565615.443 | 326507.0899 | 0 | 164284.8295 | 0 | 0 | 74823.5236 | 0 | 0.059907 | 0.16601
20.1 | 10.3403 | 0.25601 | 574855.3424 | 329580.7732 | 0 | 169700.9398 | 0 | 0 | 75573.6294 | 0 | 0.059888 | 0.16601
20.2 | 10.3918 | 0.25728 | 584311.2902 | 332667.9825 | 0 | 175315.8312 | 0 | 0 | 76327.4764 | 0 | 0.059869 | 0.16601
20.3 | 10.4432 | 0.25856 | 593986.4423 | 335768.7106 | 0 | 181132.6672 | 0 | 0 | 77085.0646 | 0 | 0.059851 | 0.16601
20.4 | 10.4947 | 0.25983 | 603882.5564 | 338882.95 | 0 | 187153.2124 | 0 | 0 | 77846.3939 | 0 | 0.059832 | 0.16601
20.5 | 10.5461 | 0.26111 | 613999.8845 | 342010.6935 | 0 | 193377.7265 | 0 | 0 | 78611.4645 | 0 | 0.059814 | 0.16601
20.6 | 10.5976 | 0.26238 | 624337.0829 | 345151.9339 | 0 | 199804.8728 | 0 | 0 | 79380.2762 | 0 | 0.059796 | 0.16601
20.7 | 10.649 | 0.26365 | 634891.1381 | 348306.664 | 0 | 206431.6451 | 0 | 0 | 80152.829 | 0 | 0.059778 | 0.16601
20.8 | 10.7004 | 0.26493 | 645657.3147 | 351474.8766 | 0 | 213253.315 | 0 | 0 | 80929.1231 | 0 | 0.05976 | 0.16601
20.9 | 10.7519 | 0.2662 | 656629.1244 | 354656.5646 | 0 | 220263.4015 | 0 | 0 | 81709.1583 | 0 | 0.059742 | 0.16601
21 | 10.8033 | 0.26747 | 667798.3209 | 357851.721 | 0 | 227453.6651 | 0 | 0 | 82492.9347 | 0 | 0.059724 | 0.16601
21.1 | 10.8548 | 0.26875 | 679154.9198 | 361060.3387 | 0 | 234814.1288 | 0 | 0 | 83280.4523 | 0 | 0.059706 | 0.16601
21.2 | 10.9062 | 0.27002 | 690687.2479 | 364282.4107 | 0 | 242333.1261 | 0 | 0 | 84071.7111 | 0 | 0.059689 | 0.16601
21.3 | 10.9577 | 0.27129 | 702382.0194 | 367517.9301 | 0 | 249997.3782 | 0 | 0 | 84866.711 | 0 | 0.059671 | 0.16601
21.4 | 11.0091 | 0.27257 | 714224.4417 | 370766.89 | 0 | 257792.0996 | 0 | 0 | 85665.4521 | 0 | 0.059654 | 0.16601
21.5 | 11.0606 | 0.27384 | 726198.3495 | 374029.2834 | 0 | 265701.1316 | 0 | 0 | 86467.9344 | 0 | 0.059636 | 0.16601
21.6 | 11.112 | 0.27512 | 738286.3652 | 377305.1036 | 0 | 273707.1037 | 0 | 0 | 87274.1579 | 0 | 0.059619 | 0.16601
21.7 | 11.1634 | 0.27639 | 750470.0848 | 380594.3438 | 0 | 281791.6185 | 0 | 0 | 88084.1225 | 0 | 0.059602 | 0.16601
21.8 | 11.2149 | 0.27766 | 762730.2856 | 383896.9971 | 0 | 289935.4602 | 0 | 0 | 88897.8284 | 0 | 0.059585 | 0.16601
21.9 | 11.2663 | 0.27894 | 775047.1529 | 387213.0568 | 0 | 298118.8207 | 0 | 0 | 89715.2754 | 0 | 0.059568 | 0.16601
22 | 11.3178 | 0.28021 | 787400.5213 | 390542.5163 | 0 | 306321.5415 | 0 | 0 | 90536.4635 | 0 | 0.059551 | 0.16601
22.1 | 11.3692 | 0.28148 | 799770.1264 | 393885.3688 | 0 | 314523.3646 | 0 | 0 | 91361.3929 | 0 | 0.059535 | 0.16601
22.2 | 11.4207 | 0.28276 | 812135.861 | 397241.6079 | 0 | 322704.1897 | 0 | 0 | 92190.0634 | 0 | 0.059518 | 0.16601
22.3 | 11.4721 | 0.28403 | 824478.0329 | 400611.2268 | 0 | 330844.331 | 0 | 0 | 93022.4751 | 0 | 0.059501 | 0.16601
22.4 | 11.5236 | 0.28531 | 836777.6166 | 403994.219 | 0 | 338924.7697 | 0 | 0 | 93858.628 | 0 | 0.059485 | 0.16601
22.5 | 11.575 | 0.28658 | 849016.4958 | 407390.578 | 0 | 346927.3958 | 0 | 0 | 94698.522 | 0 | 0.059468 | 0.16601
22.6 | 11.6264 | 0.28785 | 861177.6907 | 410800.2973 | 0 | 354835.2362 | 0 | 0 | 95542.1573 | 0 | 0.059452 | 0.16601
22.7 | 11.6779 | 0.28913 | 873245.5677 | 414223.3705 | 0 | 362632.6636 | 0 | 0 | 96389.5337 | 0 | 0.059436 | 0.16601
22.8 | 11.7293 | 0.2904 | 885206.0249 | 417659.7911 | 0 | 370305.5826 | 0 | 0 | 97240.6512 | 0 | 0.05942 | 0.16601
22.9 | 11.7808 | 0.29167 | 897046.6536 | 421109.5527 | 0 | 377841.5909 | 0 | 0 | 98095.51 | 0 | 0.059404 | 0.16601
23 | 11.8322 | 0.29295 | 908756.8711 | 424572.649 | 0 | 385230.1122 | 0 | 0 | 98954.1099 | 0 | 0.059388 | 0.16601
23.1 | 11.8837 | 0.29422 | 920328.0245 | 428049.0737 | 0 | 392462.4997 | 0 | 0 | 99816.451 | 0 | 0.059372 | 0.16601
23.2 | 11.9351 | 0.29549 | 931753.4641 | 431538.8205 | 0 | 399532.1103 | 0 | 0 | 100682.5333 | 0 | 0.059356 | 0.16601
23.3 | 11.9866 | 0.29677 | 943028.5874 | 435041.883 | 0 | 406434.3476 | 0 | 0 | 101552.3568 | 0 | 0.05934 | 0.16601
23.4 | 12.038 | 0.29804 | 954150.8535 | 438558.2552 | 0 | 413166.6769 | 0 | 0 | 102425.9214 | 0 | 0.059325 | 0.16601
23.5 | 12.0894 | 0.29932 | 965119.7695 | 442087.9307 | 0 | 419728.6115 | 0 | 0 | 103303.2272 | 0 | 0.059309 | 0.16601
23.6 | 12.1409 | 0.30059 | 975936.8516 | 445630.9035 | 0 | 426121.6739 | 0 | 0 | 104184.2742 | 0 | 0.059294 | 0.16601
23.7 | 12.1923 | 0.30186 | 986605.5622 | 449187.1673 | 0 | 432349.3326 | 0 | 0 | 105069.0624 | 0 | 0.059278 | 0.16601
23.8 | 12.2438 | 0.30314 | 997131.2274 | 452756.7161 | 0 | 438416.9195 | 0 | 0 | 105957.5917 | 0 | 0.059263 | 0.16601
23.9 | 12.2952 | 0.30441 | 1007520.9354 | 456339.5438 | 0 | 444331.5294 | 0 | 0 | 106849.8623 | 0 | 0.059248 | 0.16601
24 | 12.3467 | 0.30568 | 1017783.4225 | 459935.6443 | 0 | 450101.9042 | 0 | 0 | 107745.874 | 0 | 0.059233 | 0.16601
NOTES & WARNINGS H&M CALCULATION
SHIP DOES NOT ADHERE TO B/T RATIO LIMITATION
Selected step size (dt) | 0.1
Wetted surface area measured from Rhino model
Half waterline entrance angle calculated using HMT 1984 method
Wake and thrust deduction factor calculated using HMT 1984 method
Number of propellers | 1
Propeller diameter | 8
Chosen stern coefficient | -1
No bulb
No bow/stern thrusters
Deviation of IE_model in % of IE by regressive approach of Holtrop84 | 60
Deviation of Swet_model in % of S by regressive approach of Holtrop84 | -6
Deck is 8107 mm from WL

## Plaatdikte uitvogelen
Loa [m] | 224.49
B [m] | 34.998
H [m] | 20.999
Lpp [m] | 220
Lwl [m] | 213.636
X midship aft [m] | 96.47
X midship fwd [m] | 136.73
Bilge Radius [m] | 10
LOADING CONDITION
T moulded [m] | 7.999
T aft at app [m] | 7.999
T fwd at fpp [m] | 7.999
heel [deg] | 0
WATERLINE ENTRANCE ANGLE:
Waterline Entrace angle (WEA) [deg] | 22.85
Location of WEA [%Bwl] | 30
XYZ location of WEA [m] | 212.354 | -5.25 | 7.999
VOLUME RELATED DATA (MOULDED)
Buoyant Volume [m3] | 35500.622
Total Volume [m3] | 118833.591
COB [m] | 121.621 | 0 | 4.547
COV Total [m] | 110.782 | 0 | 11.617
Cb_pp [-] | 0.5832
Cb_wl [-] | 0.6005
DATA OF UNDERWATER AREAS
Water Plane Area [m2] | 5818.38
COF [m] | 114.005 | 0 | 7.999
Inertia WPA around COF [m4] | 462965.869 | 15706000 | 16169000
Wetted Shell Area [m2] | 7266.007
Wetted Transom Area [m2] | 0
Am [m2] | 237.227
FORE PEAK TANK (BALLAST WATER)
Volume water ballast [m3] | 9112.404
COV WB [m] | 185.397 | 0 | 5.035
Position of tank BHD [m] | 163.878
Height of WB [% of D] | 43
Area WB plane [m2] | 1214.146
COA WB plane [m] | 185.801 | 0 | 9.03
Inertia WB plane [m4] | 67095.044 | 249439.024 | 316534.068
BUOYANT CROSS SECTION AREAS
Number of rows | 22
x_in_m | crossarea_in_m2
6.364 | 0
16.537 | 10.697
26.71 | 39.141
36.883 | 77.681
47.056 | 120.961
57.23 | 163.98
67.403 | 201.206
77.576 | 226.697
87.749 | 236.688
97.922 | 237.227
108.095 | 237.227
118.269 | 237.227
128.442 | 237.227
138.615 | 237.094
148.788 | 233.797
158.961 | 223.978
169.134 | 208.91
179.308 | 187.893
189.481 | 159.863
199.654 | 123.812
209.827 | 78.241
220 | 0
TOTAL CROSS SECTION AREAS
Number of rows | 22
x_in_m | crossarea_in_m2
-4.49 | 165.779
6.2 | 229.099
16.89 | 300.434
27.58 | 376.917
38.27 | 455.259
48.96 | 531.288
59.65 | 599.544
70.34 | 653.031
81.03 | 684.231
91.72 | 691.866
102.41 | 691.879
113.1 | 691.879
123.79 | 691.879
134.48 | 691.87
145.17 | 688.08
155.86 | 667.707
166.55 | 631.419
177.24 | 575.903
187.93 | 496.43
198.62 | 389.137
209.31 | 250.517
220 | 0
BALLAST TANK FILLING CROSS SECTION AREAS
Number of rows | 5
x_in_m | crossarea_in_m2
163.878 | 250.641
177.908 | 220.957
191.939 | 176.054
205.97 | 112.82
220 | 0
DATA OF SHELL PLATING WRT LONGITUDINAL BENDING (INERTIA AROUND CENTROID):
Mean shell thickness [mm] | 1
Number of rows | 22
X [m] | OUTLINE LENGTH [m] | CROSS SECTION AREA OF SHELL PLATING [m2] | CENTROID_X[m] | CENTROID_Y[m] | CENTROID_Z[m] | INERTIA_X[m4] | INERTIA_Y[m4] | INERTIA_Z[m4] | Z_Keel[m] | Z_DECK[m]
-4.49 | 55.583 | 0.056 | -4.49 | -0.002 | 17.242 | 3.675 | 0.844 | 2.831 | 10.101 | 21
6.2 | 62.891 | 0.063 | 6.2 | 0 | 16.303 | 5.447 | 1.449 | 3.998 | 8.026 | 21
16.89 | 70.253 | 0.07 | 16.89 | 0 | 15.38 | 7.712 | 2.23 | 5.482 | 6.307 | 21
27.58 | 77.548 | 0.078 | 27.58 | 0.009 | 14.487 | 10.474 | 3.176 | 7.298 | 4.787 | 21
38.27 | 84.533 | 0.085 | 38.27 | 0.007 | 13.667 | 13.609 | 4.236 | 9.372 | 3.427 | 21
48.96 | 90.924 | 0.091 | 48.96 | 0.006 | 12.92 | 16.952 | 5.355 | 11.597 | 2.235 | 21
59.65 | 96.382 | 0.096 | 59.65 | -0.002 | 12.3 | 20.172 | 6.421 | 13.75 | 1.245 | 21
70.34 | 100.495 | 0.1 | 70.34 | 0.002 | 11.835 | 22.847 | 7.299 | 15.547 | 0.512 | 21
81.03 | 102.833 | 0.103 | 81.03 | 0.004 | 11.578 | 24.468 | 7.819 | 16.648 | 0.099 | 21
91.72 | 103.399 | 0.103 | 91.72 | 0.004 | 11.51 | 24.881 | 7.954 | 16.926 | -0.001 | 21
102.41 | 103.4 | 0.103 | 102.41 | 0.004 | 11.51 | 24.88 | 7.954 | 16.925 | -0.001 | 21
113.1 | 103.4 | 0.103 | 113.1 | 0.004 | 11.51 | 24.88 | 7.954 | 16.925 | -0.001 | 21
123.79 | 103.4 | 0.103 | 123.79 | 0.004 | 11.51 | 24.88 | 7.954 | 16.925 | -0.001 | 21
134.48 | 103.399 | 0.103 | 134.48 | 0.004 | 11.51 | 24.878 | 7.954 | 16.924 | -0.001 | 21
145.17 | 103.054 | 0.103 | 145.17 | 0.007 | 11.519 | 24.613 | 7.911 | 16.702 | 0.001 | 21
155.86 | 101.186 | 0.101 | 155.86 | -0.012 | 11.551 | 23.338 | 7.687 | 15.651 | 0.008 | 21
166.55 | 97.791 | 0.098 | 166.55 | -0.003 | 11.602 | 21.085 | 7.283 | 13.802 | 0.017 | 21
177.24 | 92.504 | 0.092 | 177.24 | -0.002 | 11.653 | 17.93 | 6.702 | 11.228 | 0.021 | 21
187.93 | 84.907 | 0.085 | 187.93 | 0 | 11.691 | 13.917 | 5.896 | 8.021 | 0.019 | 21
198.62 | 74.722 | 0.075 | 198.62 | 0.001 | 11.705 | 9.499 | 4.847 | 4.652 | 0.012 | 21
209.31 | 61.835 | 0.062 | 209.31 | 0 | 11.663 | 5.322 | 3.534 | 1.787 | 0.001 | 21
220 | 0 | 0 | 220 | 0 | 14.34 | 0 | 0 | 0 | 0 | 0
INPUT DATA
Loa [m] | 220
Boa [m] | 35
Doa [m] | 21
Tmoulded [m] | 7.999
Lpp/L0.85H [-] | 0.98
% Length aft Shoulder [%] | 42
Midship Length [m] | 40260.037
Location of midship [% of Lpp] | 53
Bilge Radius [m] | 10
% Length fwd shoulder [%] | 21
Location of bow intermediate curve [%] | 65
Bow tangency shear angle [deg] | 17
heel [deg] | 0
trim [deg] | 0
mean shell thickness [mm] | 1
Number of ordinates [-] | 20
number of waterlines [-] | 5
number of buttocks [-] | 5
Entrance angle factor [% of Bwl] | 30
X division method [-] | 1
Flip loft surface [-] | 0
RESISTANCE ESTIMATION BY METHOD HOLTROP & MENNEN 1982 & 1984
DESIGN SPEED DATA
V [kn] | V [m/s] | Fn | Rtot [N] | R_visc [N] | R_app [N] | R_w [N] | R_TR [N] | R_b [N] | R_A [N] | R_BTO [N] | w[-] | t[-]
19 | 9.7744 | 0.21351 | 941566.1731 | 597139.2265 | 0 | 221011.0071 | 0 | 0 | 123415.9395 | 0 | 0.12322 | 0.16731
RESISTANCE TABLE BY METHOD HOLTROP & MENNEN 1982 & 1984
Number of rows | 15
V [kn] | V [m/s] | Fn | Rtot [N] | R_visc [N] | R_app [N] | R_w [N] | R_TR [N] | R_b [N] | R_A [N] | R_BTO [N] | w[-] | t[-]
6 | 3.0867 | 0.067424 | 81027.4814 | 68719.917 | 0 | 0.1577 | 0 | 0 | 12307.4067 | 0 | 0.12973 | 0.16731
7 | 3.6011 | 0.078662 | 108459.6196 | 91705.172 | 0 | 2.6996 | 0 | 0 | 16751.748 | 0 | 0.12877 | 0.16731
8 | 4.1156 | 0.089899 | 139666.9209 | 117763.6522 | 0 | 23.4346 | 0 | 0 | 21879.8341 | 0 | 0.12796 | 0.16731
9 | 4.63 | 0.10114 | 174668.9173 | 146848.6943 | 0 | 128.5578 | 0 | 0 | 27691.6651 | 0 | 0.12726 | 0.16731
10 | 5.1444 | 0.11237 | 213616.777 | 178920.0412 | 0 | 509.4949 | 0 | 0 | 34187.2409 | 0 | 0.12666 | 0.16731
11 | 5.6589 | 0.12361 | 256898.903 | 213942.3733 | 0 | 1589.9683 | 0 | 0 | 41366.5614 | 0 | 0.12612 | 0.16731
12 | 6.1733 | 0.13485 | 305254.2826 | 251884.2862 | 0 | 4140.3696 | 0 | 0 | 49229.6268 | 0 | 0.12563 | 0.16731
13 | 6.6878 | 0.14609 | 359863.0644 | 292717.5516 | 0 | 9369.0757 | 0 | 0 | 57776.437 | 0 | 0.1252 | 0.16731
14 | 7.2022 | 0.15732 | 422392.5106 | 336416.5654 | 0 | 18968.9531 | 0 | 0 | 67006.9921 | 0 | 0.1248 | 0.16731
15 | 7.7167 | 0.16856 | 494991.0023 | 382957.9263 | 0 | 35111.784 | 0 | 0 | 76921.2919 | 0 | 0.12443 | 0.16731
16 | 8.2311 | 0.1798 | 580232.3291 | 432320.1065 | 0 | 60392.886 | 0 | 0 | 87519.3366 | 0 | 0.1241 | 0.16731
17 | 8.7456 | 0.19104 | 681059.5357 | 484483.1897 | 0 | 97775.2199 | 0 | 0 | 98801.1261 | 0 | 0.12378 | 0.16731
18 | 9.26 | 0.20227 | 800541.4712 | 539428.6595 | 0 | 150346.1513 | 0 | 0 | 110766.6604 | 0 | 0.12349 | 0.16731
19 | 9.7744 | 0.21351 | 941566.1731 | 597139.2265 | 0 | 221011.0071 | 0 | 0 | 123415.9395 | 0 | 0.12322 | 0.16731
20 | 10.2889 | 0.22475 | 1110445.2357 | 657598.6841 | 0 | 316097.5882 | 0 | 0 | 136748.9634 | 0 | 0.12296 | 0.16731
NOTES & WARNINGS H&M CALCULATION
SHIP DOES NOT ADHERE TO LCB BETWEEN -5% AND +5%
SHIP DOES NOT ADHERE TO B/T RATIO LIMITATION
Selected step size (dt) | 1
Wetted surface area measured from Rhino model
Half waterline entrance angle measured from Rhino model
Wake and thrust deduction factor calculated using HMT 1984 method
Number of propellers | 1
Propeller diameter | 8
Chosen stern coefficient | -10
No bulb
No bow/stern thrusters
Deviation of IE_model in % of IE by regressive approach of Holtrop84 | 35
Deviation of Swet_model in % of S by regressive approach of Holtrop84 | 3
Deck is 13001 mm from WL

## Plaatdikte 2
Loa [m] | 224.49
B [m] | 34.99
H [m] | 20.995
Lpp [m] | 220
Lwl [m] | 213.621
X midship aft [m] | 96.47
X midship fwd [m] | 136.73
Bilge Radius [m] | 10
LOADING CONDITION
T moulded [m] | 7.995
T aft at app [m] | 7.995
T fwd at fpp [m] | 7.995
heel [deg] | 0
WATERLINE ENTRANCE ANGLE:
Waterline Entrace angle (WEA) [deg] | 22.845
Location of WEA [%Bwl] | 30
XYZ location of WEA [m] | 212.354 | 5.249 | 7.995
VOLUME RELATED DATA (MOULDED)
Buoyant Volume [m3] | 35469.19
Total Volume [m3] | 118781.379
COB [m] | 121.625 | 0 | 4.545
COV Total [m] | 110.783 | 0 | 11.615
Cb_pp [-] | 0.5831
Cb_wl [-] | 0.6005
DATA OF UNDERWATER AREAS
Water Plane Area [m2] | 5816.48
COF [m] | 114.011 | 0 | 7.995
Inertia WPA around COF [m4] | 462565.175 | 15699000 | 16161000
Wetted Shell Area [m2] | 7262.879
Wetted Transom Area [m2] | 0
Am [m2] | 237.024
FORE PEAK TANK (BALLAST WATER)
Volume water ballast [m3] | 9108.558
COV WB [m] | 185.398 | 0 | 5.034
Position of tank BHD [m] | 163.878
Height of WB [% of D] | 43
Area WB plane [m2] | 1213.885
COA WB plane [m] | 185.802 | 0 | 9.028
Inertia WB plane [m4] | 67050.668 | 249386.93 | 316437.598
BUOYANT CROSS SECTION AREAS
Number of rows | 22
x_in_m | crossarea_in_m2
6.379 | 0
16.552 | 10.693
26.724 | 39.12
36.896 | 77.635
47.069 | 120.883
57.241 | 163.869
67.414 | 201.059
77.586 | 226.519
87.759 | 236.488
97.931 | 237.024
108.103 | 237.024
118.276 | 237.024
128.448 | 237.024
138.621 | 236.891
148.793 | 233.595
158.966 | 223.785
169.138 | 208.731
179.31 | 187.733
189.483 | 159.728
199.655 | 123.709
209.828 | 78.177
220 | 0
TOTAL CROSS SECTION AREAS
Number of rows | 22
x_in_m | crossarea_in_m2
-4.49 | 165.709
6.2 | 228.997
16.89 | 300.296
27.58 | 376.744
38.27 | 455.052
48.96 | 531.047
59.65 | 599.274
70.34 | 652.739
81.03 | 683.926
91.72 | 691.558
102.41 | 691.571
113.1 | 691.571
123.79 | 691.571
134.48 | 691.562
145.17 | 687.774
155.86 | 667.413
166.55 | 631.146
177.24 | 575.661
187.93 | 496.227
198.62 | 388.984
209.31 | 250.422
220 | 0
BALLAST TANK FILLING CROSS SECTION AREAS
Number of rows | 5
x_in_m | crossarea_in_m2
163.878 | 250.525
177.908 | 220.86
191.939 | 175.981
205.97 | 112.777
220 | 0
DATA OF SHELL PLATING WRT LONGITUDINAL BENDING (INERTIA AROUND CENTROID):
Mean shell thickness [mm] | 5
Number of rows | 22
X [m] | OUTLINE LENGTH [m] | CROSS SECTION AREA OF SHELL PLATING [m2] | CENTROID_X[m] | CENTROID_Y[m] | CENTROID_Z[m] | INERTIA_X[m4] | INERTIA_Y[m4] | INERTIA_Z[m4] | Z_Keel[m] | Z_DECK[m]
-4.49 | 55.571 | 0.278 | -4.49 | 0 | 17.238 | 18.388 | 4.224 | 14.164 | 10.095 | 21
6.2 | 62.877 | 0.314 | 6.2 | 0 | 16.301 | 27.238 | 7.245 | 19.993 | 8.021 | 21
16.89 | 70.237 | 0.351 | 16.89 | 0 | 15.377 | 38.568 | 11.153 | 27.416 | 6.301 | 21
27.58 | 77.53 | 0.388 | 27.58 | 0.002 | 14.488 | 52.311 | 15.866 | 36.445 | 4.783 | 21
38.27 | 84.514 | 0.423 | 38.27 | 0.001 | 13.661 | 67.985 | 21.178 | 46.807 | 3.423 | 21
48.96 | 90.903 | 0.455 | 48.96 | -0.001 | 12.917 | 84.677 | 26.764 | 57.913 | 2.231 | 21
59.65 | 96.359 | 0.482 | 59.65 | 0.001 | 12.294 | 100.846 | 32.105 | 68.741 | 1.241 | 21
70.34 | 100.471 | 0.502 | 70.34 | 0 | 11.832 | 114.246 | 36.487 | 77.759 | 0.507 | 21
81.03 | 102.81 | 0.514 | 81.03 | 0.001 | 11.57 | 122.361 | 39.118 | 83.243 | 0.095 | 21
91.72 | 103.375 | 0.517 | 91.72 | 0.001 | 11.507 | 124.387 | 39.775 | 84.611 | -0.005 | 21
102.41 | 103.376 | 0.517 | 102.41 | 0.001 | 11.506 | 124.389 | 39.776 | 84.613 | -0.005 | 21
113.1 | 103.376 | 0.517 | 113.1 | 0.001 | 11.506 | 124.389 | 39.776 | 84.613 | -0.005 | 21
123.79 | 103.376 | 0.517 | 123.79 | 0.001 | 11.506 | 124.389 | 39.776 | 84.613 | -0.005 | 21
134.48 | 103.375 | 0.517 | 134.48 | 0.001 | 11.506 | 124.385 | 39.776 | 84.609 | -0.005 | 21
145.17 | 103.031 | 0.515 | 145.17 | 0.001 | 11.514 | 123.132 | 39.559 | 83.573 | -0.003 | 21
155.86 | 101.163 | 0.506 | 155.86 | -0.001 | 11.551 | 116.647 | 38.426 | 78.221 | 0.004 | 21
166.55 | 97.769 | 0.489 | 166.55 | -0.001 | 11.601 | 105.526 | 36.441 | 69.085 | 0.013 | 21
177.24 | 92.484 | 0.462 | 177.24 | -0.001 | 11.651 | 89.634 | 33.509 | 56.125 | 0.017 | 21
187.93 | 84.889 | 0.424 | 187.93 | 0 | 11.688 | 69.577 | 29.476 | 40.101 | 0.015 | 21
198.62 | 74.707 | 0.374 | 198.62 | 0 | 11.703 | 47.49 | 24.232 | 23.258 | 0.008 | 21
209.31 | 61.824 | 0.309 | 209.31 | 0 | 11.665 | 26.612 | 17.675 | 8.937 | -0.003 | 21
220 | 0 | 0 | 220 | 0 | 14.337 | 0 | 0 | 0 | 0 | 0
INPUT DATA
Loa [m] | 220
Boa [m] | 35
Doa [m] | 21
Tmoulded [m] | 7.995
Lpp/L0.85H [-] | 0.98
% Length aft Shoulder [%] | 42
Midship Length [m] | 40260.037
Location of midship [% of Lpp] | 53
Bilge Radius [m] | 10
% Length fwd shoulder [%] | 21
Location of bow intermediate curve [%] | 65
Bow tangency shear angle [deg] | 17
heel [deg] | 0
trim [deg] | 0
mean shell thickness [mm] | 5
Number of ordinates [-] | 20
number of waterlines [-] | 5
number of buttocks [-] | 5
Entrance angle factor [% of Bwl] | 30
X division method [-] | 1
Flip loft surface [-] | 0
RESISTANCE ESTIMATION BY METHOD HOLTROP & MENNEN 1982 & 1984
DESIGN SPEED DATA
V [kn] | V [m/s] | Fn | Rtot [N] | R_visc [N] | R_app [N] | R_w [N] | R_TR [N] | R_b [N] | R_A [N] | R_BTO [N] | w[-] | t[-]
19 | 9.7744 | 0.21352 | 941241.0999 | 596875.5459 | 0 | 220985.4399 | 0 | 0 | 123380.1142 | 0 | 0.12315 | 0.16728
RESISTANCE TABLE BY METHOD HOLTROP & MENNEN 1982 & 1984
Number of rows | 15
V [kn] | V [m/s] | Fn | Rtot [N] | R_visc [N] | R_app [N] | R_w [N] | R_TR [N] | R_b [N] | R_A [N] | R_BTO [N] | w[-] | t[-]
6 | 3.0867 | 0.067427 | 80993.6082 | 68689.6159 | 0 | 0.15818 | 0 | 0 | 12303.8341 | 0 | 0.12966 | 0.16728
7 | 3.6011 | 0.078665 | 108414.3191 | 91664.7276 | 0 | 2.7062 | 0 | 0 | 16746.8853 | 0 | 0.1287 | 0.16728
8 | 4.1156 | 0.089903 | 139608.6693 | 117711.7062 | 0 | 23.4802 | 0 | 0 | 21873.4828 | 0 | 0.12789 | 0.16728
9 | 4.63 | 0.10114 | 174596.2945 | 146783.909 | 0 | 128.7588 | 0 | 0 | 27683.6267 | 0 | 0.1272 | 0.16728
10 | 5.1444 | 0.11238 | 213528.5465 | 178841.0964 | 0 | 510.1331 | 0 | 0 | 34177.3169 | 0 | 0.12659 | 0.16728
11 | 5.6589 | 0.12362 | 256794.0698 | 213847.9643 | 0 | 1591.552 | 0 | 0 | 41354.5535 | 0 | 0.12605 | 0.16728
12 | 6.1733 | 0.13485 | 305132.0591 | 251773.1222 | 0 | 4143.6005 | 0 | 0 | 49215.3364 | 0 | 0.12557 | 0.16728
13 | 6.6878 | 0.14609 | 359722.6824 | 292588.3539 | 0 | 9374.6629 | 0 | 0 | 57759.6656 | 0 | 0.12513 | 0.16728
14 | 7.2022 | 0.15733 | 422232.8587 | 336268.0668 | 0 | 18977.2507 | 0 | 0 | 66987.5412 | 0 | 0.12473 | 0.16728
15 | 7.7167 | 0.16857 | 494810.1063 | 382788.8696 | 0 | 35122.2735 | 0 | 0 | 76898.9631 | 0 | 0.12437 | 0.16728
16 | 8.2311 | 0.17981 | 580026.7211 | 432129.2442 | 0 | 60403.5455 | 0 | 0 | 87493.9314 | 0 | 0.12403 | 0.16728
17 | 8.7456 | 0.19104 | 680823.65 | 484269.2828 | 0 | 97781.9212 | 0 | 0 | 98772.446 | 0 | 0.12372 | 0.16728
18 | 9.26 | 0.20228 | 800266.6109 | 539190.4774 | 0 | 150341.6266 | 0 | 0 | 110734.5069 | 0 | 0.12343 | 0.16728
19 | 9.7744 | 0.21352 | 941241.0999 | 596875.5459 | 0 | 220985.4399 | 0 | 0 | 123380.1142 | 0 | 0.12315 | 0.16728
20 | 10.2889 | 0.22476 | 1110055.7214 | 657308.2889 | 0 | 316038.1647 | 0 | 0 | 136709.2678 | 0 | 0.1229 | 0.16728
NOTES & WARNINGS H&M CALCULATION
SHIP DOES NOT ADHERE TO LCB BETWEEN -5% AND +5%
SHIP DOES NOT ADHERE TO B/T RATIO LIMITATION
Selected step size (dt) | 1
Wetted surface area measured from Rhino model
Half waterline entrance angle measured from Rhino model
Wake and thrust deduction factor calculated using HMT 1984 method
Number of propellers | 1
Propeller diameter | 8
Chosen stern coefficient | -10
No bulb
No bow/stern thrusters
Deviation of IE_model in % of IE by regressive approach of Holtrop84 | 35
Deviation of Swet_model in % of S by regressive approach of Holtrop84 | 3
Deck is 13005 mm from WL

## Plaatdikte 3
Loa [m] | 224.49
B [m] | 34.98
H [m] | 20.99
Lpp [m] | 220
Lwl [m] | 213.602
X midship aft [m] | 96.47
X midship fwd [m] | 136.73
Bilge Radius [m] | 10
LOADING CONDITION
T moulded [m] | 7.99
T aft at app [m] | 7.99
T fwd at fpp [m] | 7.99
heel [deg] | 0
WATERLINE ENTRANCE ANGLE:
Waterline Entrace angle (WEA) [deg] | 22.84
Location of WEA [%Bwl] | 30
XYZ location of WEA [m] | 212.354 | -5.247 | 7.99
VOLUME RELATED DATA (MOULDED)
Buoyant Volume [m3] | 35429.918
Total Volume [m3] | 118716.127
COB [m] | 121.631 | 0 | 4.542
COV Total [m] | 110.783 | 0 | 11.613
Cb_pp [-] | 0.583
Cb_wl [-] | 0.6005
DATA OF UNDERWATER AREAS
Water Plane Area [m2] | 5814.106
COF [m] | 114.018 | 0 | 7.99
Inertia WPA around COF [m4] | 462064.456 | 15690000 | 16152000
Wetted Shell Area [m2] | 7258.97
Wetted Transom Area [m2] | 0
Am [m2] | 236.772
FORE PEAK TANK (BALLAST WATER)
Volume water ballast [m3] | 9103.752
COV WB [m] | 185.398 | 0 | 5.033
Position of tank BHD [m] | 163.878
Height of WB [% of D] | 43
Area WB plane [m2] | 1213.559
COA WB plane [m] | 185.802 | 0 | 9.026
Inertia WB plane [m4] | 66995.224 | 249321.809 | 316317.033
BUOYANT CROSS SECTION AREAS
Number of rows | 22
x_in_m | crossarea_in_m2
6.398 | 0
16.57 | 10.687
26.741 | 39.093
36.913 | 77.577
47.084 | 120.787
57.256 | 163.729
67.427 | 200.876
77.599 | 226.296
87.77 | 236.239
97.942 | 236.772
108.113 | 236.772
118.285 | 236.772
128.456 | 236.772
138.628 | 236.638
148.8 | 233.342
158.971 | 223.544
169.143 | 208.507
179.314 | 187.534
189.486 | 159.561
199.657 | 123.581
209.829 | 78.097
220 | 0
TOTAL CROSS SECTION AREAS
Number of rows | 22
x_in_m | crossarea_in_m2
-4.49 | 165.623
6.2 | 228.869
16.89 | 300.125
27.58 | 376.528
38.27 | 454.792
48.96 | 530.746
59.65 | 598.937
70.34 | 652.374
81.03 | 683.545
91.72 | 691.173
102.41 | 691.186
113.1 | 691.186
123.79 | 691.186
134.48 | 691.178
145.17 | 687.392
155.86 | 667.046
166.55 | 630.805
177.24 | 575.358
187.93 | 495.974
198.62 | 388.791
209.31 | 250.302
220 | 0
BALLAST TANK FILLING CROSS SECTION AREAS
Number of rows | 5
x_in_m | crossarea_in_m2
163.878 | 250.381
177.908 | 220.74
191.939 | 175.891
205.97 | 112.723
220 | 0
DATA OF SHELL PLATING WRT LONGITUDINAL BENDING (INERTIA AROUND CENTROID):
Mean shell thickness [mm] | 10
Number of rows | 22
X [m] | OUTLINE LENGTH [m] | CROSS SECTION AREA OF SHELL PLATING [m2] | CENTROID_X[m] | CENTROID_Y[m] | CENTROID_Z[m] | INERTIA_X[m4] | INERTIA_Y[m4] | INERTIA_Z[m4] | Z_Keel[m] | Z_DECK[m]
-4.49 | 55.556 | 0.556 | -4.49 | 0 | 17.233 | 36.789 | 8.453 | 28.336 | 10.087 | 21
6.2 | 62.859 | 0.629 | 6.2 | 0 | 16.297 | 54.481 | 14.494 | 39.986 | 8.014 | 21
16.89 | 70.216 | 0.703 | 16.89 | 0 | 15.373 | 77.139 | 22.311 | 54.828 | 6.295 | 21
27.58 | 77.507 | 0.776 | 27.58 | 0.001 | 14.484 | 104.611 | 31.737 | 72.874 | 4.777 | 21
38.27 | 84.489 | 0.845 | 38.27 | 0.001 | 13.655 | 135.968 | 42.367 | 93.601 | 3.417 | 21
48.96 | 90.876 | 0.909 | 48.96 | 0 | 12.914 | 169.323 | 53.525 | 115.797 | 2.225 | 21
59.65 | 96.331 | 0.964 | 59.65 | 0.001 | 12.292 | 201.636 | 64.2 | 137.436 | 1.235 | 21
70.34 | 100.442 | 1.005 | 70.34 | 0 | 11.829 | 228.424 | 72.96 | 155.464 | 0.502 | 21
81.03 | 102.78 | 1.028 | 81.03 | -0.001 | 11.568 | 244.62 | 78.222 | 166.398 | 0.09 | 21
91.72 | 103.345 | 1.034 | 91.72 | 0.001 | 11.505 | 248.692 | 79.534 | 169.157 | -0.01 | 21
102.41 | 103.346 | 1.034 | 102.41 | 0.001 | 11.505 | 248.696 | 79.536 | 169.16 | -0.01 | 21
113.1 | 103.346 | 1.034 | 113.1 | 0.001 | 11.505 | 248.696 | 79.536 | 169.16 | -0.01 | 21
123.79 | 103.346 | 1.034 | 123.79 | 0.001 | 11.505 | 248.696 | 79.536 | 169.16 | -0.01 | 21
134.48 | 103.345 | 1.034 | 134.48 | 0.001 | 11.505 | 248.688 | 79.535 | 169.153 | -0.01 | 21
145.17 | 103.001 | 1.03 | 145.17 | 0 | 11.512 | 246.213 | 79.11 | 167.103 | -0.008 | 21
155.86 | 101.134 | 1.012 | 155.86 | 0 | 11.547 | 233.28 | 76.861 | 156.419 | -0.001 | 21
166.55 | 97.742 | 0.978 | 166.55 | 0 | 11.599 | 211.026 | 72.879 | 138.147 | 0.008 | 21
177.24 | 92.459 | 0.925 | 177.24 | 0 | 11.647 | 179.267 | 67.023 | 112.244 | 0.012 | 21
187.93 | 84.867 | 0.849 | 187.93 | 0 | 11.684 | 139.162 | 58.958 | 80.204 | 0.01 | 21
198.62 | 74.689 | 0.747 | 198.62 | 0 | 11.7 | 94.989 | 48.47 | 46.519 | 0.003 | 21
209.31 | 61.809 | 0.618 | 209.31 | 0 | 11.663 | 53.234 | 35.353 | 17.881 | -0.008 | 21
220 | 0 | 0 | 220 | 0 | 14.334 | 0 | 0 | 0 | 0 | 0
INPUT DATA
Loa [m] | 220
Boa [m] | 35
Doa [m] | 21
Tmoulded [m] | 7.99
Lpp/L0.85H [-] | 0.98
% Length aft Shoulder [%] | 42
Midship Length [m] | 40260.037
Location of midship [% of Lpp] | 53
Bilge Radius [m] | 10
% Length fwd shoulder [%] | 21
Location of bow intermediate curve [%] | 65
Bow tangency shear angle [deg] | 17
heel [deg] | 0
trim [deg] | 0
mean shell thickness [mm] | 10
Number of ordinates [-] | 20
number of waterlines [-] | 5
number of buttocks [-] | 5
Entrance angle factor [% of Bwl] | 30
X division method [-] | 1
Flip loft surface [-] | 0
RESISTANCE ESTIMATION BY METHOD HOLTROP & MENNEN 1982 & 1984
DESIGN SPEED DATA
V [kn] | V [m/s] | Fn | Rtot [N] | R_visc [N] | R_app [N] | R_w [N] | R_TR [N] | R_b [N] | R_A [N] | R_BTO [N] | w[-] | t[-]
19 | 9.7744 | 0.21353 | 940834.777 | 596545.9664 | 0 | 220953.5052 | 0 | 0 | 123335.3053 | 0 | 0.12307 | 0.16725
RESISTANCE TABLE BY METHOD HOLTROP & MENNEN 1982 & 1984
Number of rows | 15
V [kn] | V [m/s] | Fn | Rtot [N] | R_visc [N] | R_app [N] | R_w [N] | R_TR [N] | R_b [N] | R_A [N] | R_BTO [N] | w[-] | t[-]
6 | 3.0867 | 0.06743 | 80951.2664 | 68651.742 | 0 | 0.15879 | 0 | 0 | 12299.3656 | 0 | 0.12958 | 0.16725
7 | 3.6011 | 0.078668 | 108357.693 | 91614.1754 | 0 | 2.7144 | 0 | 0 | 16740.8032 | 0 | 0.12862 | 0.16725
8 | 4.1156 | 0.089907 | 139535.8542 | 117646.7779 | 0 | 23.5374 | 0 | 0 | 21865.5389 | 0 | 0.12781 | 0.16725
9 | 4.63 | 0.10114 | 174505.5158 | 146702.9326 | 0 | 129.0106 | 0 | 0 | 27673.5727 | 0 | 0.12711 | 0.16725
10 | 5.1444 | 0.11238 | 213418.2588 | 178742.4218 | 0 | 510.9324 | 0 | 0 | 34164.9045 | 0 | 0.12651 | 0.16725
11 | 5.6589 | 0.12362 | 256663.0302 | 213729.9607 | 0 | 1593.535 | 0 | 0 | 41339.5345 | 0 | 0.12597 | 0.16725
12 | 6.1733 | 0.13486 | 304979.2839 | 251634.1761 | 0 | 4147.6453 | 0 | 0 | 49197.4625 | 0 | 0.12548 | 0.16725
13 | 6.6878 | 0.1461 | 359547.2122 | 292426.8673 | 0 | 9381.6563 | 0 | 0 | 57738.6887 | 0 | 0.12505 | 0.16725
14 | 7.2022 | 0.15734 | 422033.304 | 336082.4554 | 0 | 18987.6356 | 0 | 0 | 66963.2129 | 0 | 0.12465 | 0.16725
15 | 7.7167 | 0.16857 | 494583.9991 | 382577.5625 | 0 | 35135.4014 | 0 | 0 | 76871.0352 | 0 | 0.12428 | 0.16725
16 | 8.2311 | 0.17981 | 579769.7255 | 431890.6817 | 0 | 60416.8882 | 0 | 0 | 87462.1556 | 0 | 0.12395 | 0.16725
17 | 8.7456 | 0.19105 | 680528.8083 | 484001.9166 | 0 | 97790.3176 | 0 | 0 | 98736.5741 | 0 | 0.12363 | 0.16725
18 | 9.26 | 0.20229 | 799923.0511 | 538892.769 | 0 | 150335.9914 | 0 | 0 | 110694.2907 | 0 | 0.12334 | 0.16725
19 | 9.7744 | 0.21353 | 940834.777 | 596545.9664 | 0 | 220953.5052 | 0 | 0 | 123335.3053 | 0 | 0.12307 | 0.16725
20 | 10.2889 | 0.22477 | 1109568.8518 | 656945.3183 | 0 | 315963.9153 | 0 | 0 | 136659.6181 | 0 | 0.12281 | 0.16725
NOTES & WARNINGS H&M CALCULATION
SHIP DOES NOT ADHERE TO LCB BETWEEN -5% AND +5%
SHIP DOES NOT ADHERE TO B/T RATIO LIMITATION
Selected step size (dt) | 1
Wetted surface area measured from Rhino model
Half waterline entrance angle measured from Rhino model
Wake and thrust deduction factor calculated using HMT 1984 method
Number of propellers | 1
Propeller diameter | 8
Chosen stern coefficient | -10
No bulb
No bow/stern thrusters
Deviation of IE_model in % of IE by regressive approach of Holtrop84 | 35
Deviation of Swet_model in % of S by regressive approach of Holtrop84 | 3
Deck is 13010 mm from WL