## Test
Loa [m] | 150
B [m] | 29.97
H [m] | 17.985
Lpp [m] | 146.303
Lwl [m] | 107.081
X midship aft [m] | 69.494
X midship fwd [m] | 91.439
Bilge Radius [m] | 15
LOADING CONDITION
T moulded [m] | 5.985
T aft at app [m] | 5.985
T fwd at fpp [m] | 5.985
heel [deg] | 0
WATERLINE ENTRANCE ANGLE:
Waterline Entrace angle (WEA) [deg] | 24.247
Location of WEA [%Bwl] | 30
XYZ location of WEA [m] | 136.585 | 4.496 | 5.985
VOLUME RELATED DATA (MOULDED)
Buoyant Volume [m3] | 7271.869
Total Volume [m3] | 44624.483
COB [m] | 95.58 | 0 | 3.723
COV Total [m] | 76.461 | 0 | 11.098
Cb_pp [-] | 0.344
Cb_wl [-] | 0.4701
DATA OF UNDERWATER AREAS
Water Plane Area [m2] | 2019.522
COF [m] | 88.651 | 0 | 5.985
Inertia WPA around COF [m4] | 74304.083 | 1422000 | 1496300
Wetted Shell Area [m2] | 2406.404
Wetted Transom Area [m2] | 0
Am [m2] | 104.757
FORE PEAK TANK (BALLAST WATER)
Volume water ballast [m3]
COV WB [m]
Position of tank BHD [m] | 117.014
Height of WB [% of D] | 0
Area WB plane [m2]
COA WB plane [m]
Inertia WB plane [m4]
BUOYANT CROSS SECTION AREAS
Number of rows | 22
x_in_m | crossarea_in_m2
36.479 | 0
41.578 | 7.178
46.677 | 17.555
51.776 | 29.242
56.876 | 41.654
61.975 | 54.349
67.074 | 66.888
72.173 | 78.742
77.272 | 89.176
82.371 | 97.131
87.47 | 101.43
92.569 | 102.895
97.668 | 104.121
102.767 | 104.757
107.866 | 104.021
112.965 | 101.057
118.065 | 94.915
123.164 | 84.589
128.263 | 69.713
133.362 | 50.373
138.461 | 24.999
143.56 | 0
TOTAL CROSS SECTION AREAS
Number of rows | 22
x_in_m | crossarea_in_m2
-2.986 | 107.659
4.157 | 133.122
11.3 | 160.121
18.443 | 188.333
25.586 | 217.543
32.729 | 247.53
39.871 | 278.037
47.014 | 308.729
54.157 | 339.143
61.3 | 368.59
68.443 | 395.967
75.586 | 419.328
82.729 | 435.011
89.871 | 438.165
97.014 | 433.783
104.157 | 423.145
111.3 | 401.09
118.443 | 362.769
125.586 | 303.427
132.729 | 221.516
139.871 | 112.539
147.014 | 0
BALLAST TANK FILLING CROSS SECTION AREAS
Number of rows | 1
x_in_m | crossarea_in_m2
0
DATA OF SHELL PLATING WRT LONGITUDINAL BENDING (INERTIA AROUND CENTROID):
Mean shell thickness [mm] | 15
Number of rows | 22
X [m] | OUTLINE LENGTH [m] | CROSS SECTION AREA OF SHELL PLATING [m2] | CENTROID_X[m] | CENTROID_Y[m] | CENTROID_Z[m] | INERTIA_X[m4] | INERTIA_Y[m4] | INERTIA_Z[m4] | Z_Keel[m] | Z_DECK[m]
-2.986 | 51.658 | 0.776 | -2.986 | 0 | 15.701 | 44.78 | 4.451 | 40.329 | 12.452 | 18
4.157 | 54.003 | 0.811 | 4.157 | 0 | 15.199 | 51.565 | 6.767 | 44.798 | 11.241 | 18
11.3 | 56.76 | 0.852 | 11.3 | 0 | 14.708 | 60.291 | 9.648 | 50.643 | 10.047 | 18
18.443 | 59.666 | 0.896 | 18.443 | 0 | 14.228 | 70.473 | 13.104 | 57.369 | 8.867 | 18
25.586 | 62.627 | 0.94 | 25.586 | 0 | 13.759 | 81.946 | 17.135 | 64.811 | 7.704 | 18
32.729 | 65.593 | 0.985 | 32.729 | 0 | 13.302 | 94.593 | 21.731 | 72.862 | 6.561 | 18
39.871 | 68.524 | 1.029 | 39.871 | 0 | 12.86 | 108.285 | 26.861 | 81.424 | 5.443 | 18
47.014 | 71.387 | 1.072 | 47.014 | 0 | 12.434 | 122.844 | 32.468 | 90.375 | 4.357 | 18
54.157 | 74.14 | 1.113 | 54.157 | 0 | 12.027 | 137.984 | 38.448 | 99.536 | 3.313 | 18
61.3 | 76.725 | 1.152 | 61.3 | 0 | 11.646 | 153.271 | 44.635 | 108.636 | 2.33 | 18
68.443 | 79.051 | 1.187 | 68.443 | 0 | 11.298 | 167.943 | 50.737 | 117.206 | 1.439 | 18
75.586 | 80.956 | 1.216 | 75.586 | 0 | 10.999 | 180.661 | 56.246 | 124.415 | 0.691 | 18
82.729 | 82.125 | 1.233 | 82.729 | 0 | 10.777 | 188.868 | 60.213 | 128.655 | 0.185 | 18
89.871 | 82.116 | 1.233 | 89.871 | 0 | 10.661 | 189.063 | 61.465 | 127.598 | 0.045 | 18
97.014 | 81.347 | 1.221 | 97.014 | 0 | 10.574 | 183.921 | 61.337 | 122.584 | 0.072 | 18
104.157 | 79.93 | 1.2 | 104.157 | 0 | 10.472 | 174.468 | 60.634 | 113.834 | 0.084 | 18
111.3 | 77.392 | 1.162 | 111.3 | 0 | 10.385 | 158.045 | 58.653 | 99.392 | 0.073 | 18
118.443 | 73.282 | 1.1 | 118.443 | 0 | 10.352 | 133.486 | 54.709 | 78.777 | 0.047 | 18
125.586 | 67.034 | 1.006 | 125.586 | 0 | 10.408 | 101.235 | 47.938 | 53.297 | 0.018 | 18
132.729 | 58.317 | 0.876 | 132.729 | 0 | 10.555 | 65.487 | 37.898 | 27.589 | -0.01 | 18
139.871 | 45.28 | 0.68 | 139.871 | 0 | 11.23 | 29.354 | 21.587 | 7.767 | 1.499 | 18
147.014 | 0 | 0 | 147.014 | 0 | 17.983 | 0 | 0 | 0 | 0 | 0
INPUT DATA
Loa [m] | 146.303
Boa [m] | 30
Doa [m] | 18
Tmoulded [m] | 5.985
Lpp/L0.85H [-] | 0.98
% Length aft Shoulder [%] | 30
Midship Length [m] | 21945.468
Location of midship [% of Lpp] | 55
Bilge Radius [m] | 15
% Length fwd shoulder [%] | 30
Location of bow intermediate curve [%] | 65
Bow tangency shear angle [deg] | 8
heel [deg] | 0
trim [deg] | 0
mean shell thickness [mm] | 15
Number of ordinates [-] | 12
number of waterlines [-] | 5
number of buttocks [-] | 5
Entrance angle factor [% of Bwl] | 30
X division method [-] | 1
Flip loft surface [-] | 0
WARNING: an endpoint of a curve is inside the rectangle BH
RESISTANCE ESTIMATION BY METHOD HOLTROP & MENNEN 1982 & 1984
DESIGN SPEED DATA
V [kn] | V [m/s] | Fn | Rtot [N] | R_visc [N] | R_app [N] | R_w [N] | R_TR [N] | R_b [N] | R_A [N] | R_BTO [N] | w[-] | t[-]
<null>
RESISTANCE TABLE BY METHOD HOLTROP & MENNEN 1982 & 1984
Number of rows | 1
V [kn] | V [m/s] | Fn | Rtot [N] | R_visc [N] | R_app [N] | R_w [N] | R_TR [N] | R_b [N] | R_A [N] | R_BTO [N] | w[-] | t[-]
Runtime error DivideByZeroException: Attempted to divide by zero.
Traceback:
line 22 | in script
NOTES & WARNINGS H&M CALCULATION
H&M calculation is turned OFF

## Blad1
Loa [m] | 150
B [m] | 33.3
H [m] | 18
Lpp [m] | 139.43
Lwl [m] | 95.929
X midship aft [m] | 66.229
X midship fwd [m] | 87.144
Bilge Radius [m] | 15
LOADING CONDITION
T moulded [m] | 6
T aft at app [m] | 6
T fwd at fpp [m] | 6
heel [deg] | 0
WATERLINE ENTRANCE ANGLE:
Waterline Entrace angle (WEA) [deg] | 25.149
Location of WEA [%Bwl] | 30
XYZ location of WEA [m] | 123.642 | -4.995 | 6
VOLUME RELATED DATA (MOULDED)
Buoyant Volume [m3] | 7431.193
Total Volume [m3] | 46894.69
COB [m] | 88.096 | 0 | 3.69
COV Total [m] | 69.315 | 0 | 11.283
Cb_pp [-] | 0.3291
Cb_wl [-] | 0.4783
DATA OF UNDERWATER AREAS
Water Plane Area [m2] | 2002.11
COF [m] | 80.431 | 0 | 6
Inertia WPA around COF [m4] | 90936.345 | 1123300 | 1214200
Wetted Shell Area [m2] | 2417.668
Wetted Transom Area [m2] | 0
Am [m2] | 118.362
FORE PEAK TANK (BALLAST WATER)
Volume water ballast [m3]
COV WB [m]
Position of tank BHD [m] | -2.846
Height of WB [% of D] | 0
Area WB plane [m2]
COA WB plane [m]
Inertia WB plane [m4]
BUOYANT CROSS SECTION AREAS
Number of rows | 22
x_in_m | crossarea_in_m2
34.84 | 0
39.471 | 8.156
44.101 | 20.418
48.731 | 34.146
53.362 | 48.601
57.992 | 63.272
62.623 | 77.689
67.253 | 91.316
71.883 | 103.429
76.514 | 112.925
81.144 | 118.141
85.774 | 118.362
90.405 | 117.056
95.035 | 114.885
99.666 | 111.394
104.296 | 106.095
108.926 | 98.448
113.557 | 88.031
118.187 | 74.6
122.818 | 57.768
127.448 | 35.897
132.078 | 0
TOTAL CROSS SECTION AREAS
Number of rows | 22
x_in_m | crossarea_in_m2
-2.846 | 133.028
4.297 | 168.786
11.44 | 204.671
18.583 | 240.555
25.726 | 276.291
32.869 | 311.694
40.012 | 346.517
47.154 | 380.407
54.297 | 412.828
61.44 | 442.9
68.583 | 469.009
75.726 | 487.768
82.869 | 491.706
90.012 | 478.909
97.154 | 454.489
104.297 | 414.929
111.44 | 359.08
118.583 | 285.756
125.726 | 190.764
132.869 | 57.352
140.012 | 17.104
147.154 | 0
BALLAST TANK FILLING CROSS SECTION AREAS
Number of rows | 1
x_in_m | crossarea_in_m2
0
DATA OF SHELL PLATING WRT LONGITUDINAL BENDING (INERTIA AROUND CENTROID):
Mean shell thickness [mm] | 0
Number of rows | 43
X [m] | OUTLINE LENGTH [m] | CROSS SECTION AREA OF SHELL PLATING [m2] | CENTROID_X[m] | CENTROID_Y[m] | CENTROID_Z[m] | INERTIA_X[m4] | INERTIA_Y[m4] | INERTIA_Z[m4] | Z_Keel[m] | Z_DECK[m]
-2.846 | 66.861 | 133.028 | -2.846 | 0 | 15.663 | 8129.763 | 285.579 | 7844.184 | 12.516 | 18
-2.846 | 66.861 | 133.028 | -2.846 | 0 | 15.663 | 8129.763 | 285.579 | 7844.184 | 12.516 | 18
4.297 | 69.108 | 168.786 | 4.297 | 0 | 15.09 | 10926.18 | 555.181 | 10371 | 11.25 | 18
4.297 | 69.108 | 168.786 | 4.297 | 0 | 15.09 | 10926.18 | 555.181 | 10371 | 11.25 | 18
11.44 | 71.341 | 204.671 | 11.44 | 0 | 14.522 | 13935.403 | 953.934 | 12981.469 | 9.995 | 18
11.44 | 71.341 | 204.671 | 11.44 | 0 | 14.522 | 13935.403 | 953.934 | 12981.469 | 9.995 | 18
18.583 | 73.571 | 240.555 | 18.583 | 0 | 13.962 | 17167.403 | 1502.512 | 15664.891 | 8.753 | 18
18.583 | 73.571 | 240.555 | 18.583 | 0 | 13.962 | 17167.403 | 1502.512 | 15664.891 | 8.753 | 18
25.726 | 75.79 | 276.291 | 25.726 | 0 | 13.411 | 20626.267 | 2217.637 | 18408.63 | 7.529 | 18
25.726 | 75.79 | 276.291 | 25.726 | 0 | 13.411 | 20626.267 | 2217.637 | 18408.63 | 7.529 | 18
32.869 | 77.984 | 311.694 | 32.869 | 0 | 12.873 | 24306.15 | 3110.566 | 21195.584 | 6.327 | 18
32.869 | 77.984 | 311.694 | 32.869 | 0 | 12.873 | 24306.15 | 3110.566 | 21195.584 | 6.327 | 18
40.012 | 80.132 | 346.517 | 40.012 | 0 | 12.349 | 28185.691 | 4184.805 | 24000.886 | 5.154 | 18
40.012 | 80.132 | 346.517 | 40.012 | 0 | 12.349 | 28185.691 | 4184.805 | 24000.886 | 5.154 | 18
47.154 | 82.208 | 380.407 | 47.154 | 0 | 11.844 | 32218.977 | 5432.41 | 26786.567 | 4.018 | 18
47.154 | 82.208 | 380.407 | 47.154 | 0 | 11.844 | 32218.977 | 5432.41 | 26786.567 | 4.018 | 18
54.297 | 84.174 | 412.828 | 54.297 | 0 | 11.364 | 36319.149 | 6827.492 | 29491.657 | 2.934 | 18
54.297 | 84.174 | 412.828 | 54.297 | 0 | 11.364 | 36319.149 | 6827.492 | 29491.657 | 2.934 | 18
61.44 | 85.967 | 442.9 | 61.44 | 0 | 10.918 | 40325.282 | 8313.73 | 32011.552 | 1.925 | 18
61.44 | 85.967 | 442.9 | 61.44 | 0 | 10.918 | 40325.282 | 8313.73 | 32011.552 | 1.925 | 18
68.583 | 87.472 | 469.009 | 68.583 | 0 | 10.523 | 43926.308 | 9777.28 | 34149.028 | 1.036 | 18
68.583 | 87.472 | 469.009 | 68.583 | 0 | 10.523 | 43926.308 | 9777.28 | 34149.028 | 1.036 | 18
75.726 | 88.438 | 487.768 | 75.726 | 0 | 10.214 | 46460.464 | 10980.885 | 35479.579 | 0.356 | 18
75.726 | 88.438 | 487.768 | 75.726 | 0 | 10.214 | 46460.464 | 10980.885 | 35479.579 | 0.356 | 18
82.869 | 88.278 | 491.706 | 82.869 | 0 | 10.058 | 46471.558 | 11449.144 | 35022.414 | 0.069 | 18
82.869 | 88.278 | 491.706 | 82.869 | 0 | 10.058 | 46471.558 | 11449.144 | 35022.414 | 0.069 | 18
90.012 | 86.704 | 478.909 | 90.012 | 0 | 10.017 | 43342.313 | 11164.501 | 32177.812 | 0.109 | 18
90.012 | 86.704 | 478.909 | 90.012 | 0 | 10.017 | 43342.313 | 11164.501 | 32177.812 | 0.109 | 18
97.154 | 84.018 | 454.489 | 97.154 | 0 | 9.97 | 37954.69 | 10662.816 | 27291.874 | 0.133 | 18
97.154 | 84.018 | 454.489 | 97.154 | 0 | 9.97 | 37954.69 | 10662.816 | 27291.874 | 0.133 | 18
104.297 | 80.151 | 414.929 | 104.297 | 0 | 9.938 | 30479.712 | 9915.99 | 20563.722 | 0.099 | 18
104.297 | 80.151 | 414.929 | 104.297 | 0 | 9.938 | 30479.712 | 9915.99 | 20563.722 | 0.099 | 18
111.44 | 75.567 | 359.08 | 111.44 | 0 | 9.979 | 22171.98 | 8858.083 | 13313.897 | 0.032 | 18
111.44 | 75.567 | 359.08 | 111.44 | 0 | 9.979 | 22171.98 | 8858.083 | 13313.897 | 0.032 | 18
118.583 | 70.433 | 285.756 | 118.583 | 0 | 10.169 | 14328.38 | 7339.149 | 6989.231 | 0.003 | 18
118.583 | 70.433 | 285.756 | 118.583 | 0 | 10.169 | 14328.38 | 7339.149 | 6989.231 | 0.003 | 18
125.726 | 64.877 | 190.764 | 125.726 | 0 | 10.793 | 7743.968 | 5107.496 | 2636.472 | 0.08 | 18
125.726 | 64.877 | 190.764 | 125.726 | 0 | 10.793 | 7743.968 | 5107.496 | 2636.472 | 0.08 | 18
132.869 | 36.206 | 57.352 | 132.869 | 0 | 15.741 | 803.489 | 134.215 | 669.274 | 11.933 | 18
132.869 | 36.206 | 57.352 | 132.869 | 0 | 15.741 | 803.489 | 134.215 | 669.274 | 11.933 | 18
140.012 | 23.068 | 17.104 | 140.012 | 0 | 17.038 | 104.504 | 6.982 | 97.522 | 15.53 | 18
140.012 | 23.068 | 17.104 | 140.012 | 0 | 17.038 | 104.504 | 6.982 | 97.522 | 15.53 | 18
147.154 | 0 | 0 | 147.154 | 0 | 18 | 0 | 0 | 0 | 0 | 0
INPUT DATA
Loa [m] | 139.43
Boa [m] | 33.3
Doa [m] | 18
Tmoulded [m] | 6
Lpp/L0.85H [-] | 0.98
% Length aft Shoulder [%] | 30
Midship Length [m] | 20914.55
Location of midship [% of Lpp] | 55
Bilge Radius [m] | 15
% Length fwd shoulder [%] | 30
Location of bow intermediate curve [%] | 65
Bow tangency shear angle [deg] | 8
heel [deg] | 0
trim [deg] | 0
mean shell thickness [mm] | 0
Number of ordinates [-] | 12
number of waterlines [-] | 5
number of buttocks [-] | 5
Entrance angle factor [% of Bwl] | 30
X division method [-] | 1
Flip loft surface [-] | 0
WARNING: an endpoint of a curve is inside the rectangle BH
WARNING: The Z value of point 1-3 of the bow intermediate curve is not zero
RESISTANCE ESTIMATION BY METHOD HOLTROP & MENNEN 1982 & 1984
DESIGN SPEED DATA
V [kn] | V [m/s] | Fn | Rtot [N] | R_visc [N] | R_app [N] | R_w [N] | R_TR [N] | R_b [N] | R_A [N] | R_BTO [N] | w[-] | t[-]
<null>
RESISTANCE TABLE BY METHOD HOLTROP & MENNEN 1982 & 1984
Number of rows | 1
V [kn] | V [m/s] | Fn | Rtot [N] | R_visc [N] | R_app [N] | R_w [N] | R_TR [N] | R_b [N] | R_A [N] | R_BTO [N] | w[-] | t[-]
Runtime error DivideByZeroException: Attempted to divide by zero.
Traceback:
line 22 | in script
NOTES & WARNINGS H&M CALCULATION
H&M calculation is turned OFF