## VB schip van Goris
Loa [m] | 224.49
B [m] | 34.894
H [m] | 20.947
Lpp [m] | 220
Lwl [m] | 213.437
X midship aft [m] | 96.47
X midship fwd [m] | 136.73
Bilge Radius [m] | 10
LOADING CONDITION
T moulded [m] | 7.947
T aft at app [m] | 7.947
T fwd at fpp [m] | 7.947
heel [deg] | 0
WATERLINE ENTRANCE ANGLE:
Waterline Entrace angle (WEA) [deg] | 22.791
Location of WEA [%Bwl] | 30
XYZ location of WEA [m] | 212.357 | 5.234 | 7.947
VOLUME RELATED DATA (MOULDED)
Buoyant Volume [m3] | 35092.943
Total Volume [m3] | 118155.65
COB [m] | 121.679 | 0 | 4.519
COV Total [m] | 110.791 | 0 | 11.591
Cb_pp [-] | 0.5823
Cb_wl [-] | 0.6002
DATA OF UNDERWATER AREAS
Water Plane Area [m2] | 5793.649
COF [m] | 114.082 | 0 | 7.947
Inertia WPA around COF [m4] | 457765.057 | 15616000 | 16074000
Wetted Shell Area [m2] | 7225.348
Wetted Transom Area [m2] | 0
Am [m2] | 234.602
FORE PEAK TANK (BALLAST WATER)
Volume water ballast [m3] | 9062.467
COV WB [m] | 185.402 | 0 | 5.023
Position of tank BHD [m] | 163.878
Height of WB [% of D] | 43
Area WB plane [m2] | 1210.756
COA WB plane [m] | 185.804 | 0 | 9.007
Inertia WB plane [m4] | 66519.579 | 248761.642 | 315281.221
BUOYANT CROSS SECTION AREAS
Number of rows | 22
x_in_m | crossarea_in_m2
6.564 | 0
16.727 | 10.639
26.891 | 38.869
37.054 | 77.082
47.218 | 119.959
57.382 | 162.532
67.545 | 199.303
77.709 | 224.382
87.873 | 234.102
98.036 | 234.602
108.2 | 234.602
118.364 | 234.602
128.527 | 234.602
138.691 | 234.466
148.855 | 231.177
159.018 | 221.471
169.182 | 206.59
179.346 | 185.826
189.509 | 158.122
199.673 | 122.479
209.837 | 77.409
220 | 0
TOTAL CROSS SECTION AREAS
Number of rows | 22
x_in_m | crossarea_in_m2
-4.49 | 164.877
6.2 | 227.771
16.89 | 298.652
27.58 | 374.674
38.27 | 452.562
48.96 | 528.162
59.65 | 596.043
70.34 | 649.24
81.03 | 680.273
91.72 | 687.868
102.41 | 687.881
113.1 | 687.881
123.79 | 687.881
134.48 | 687.872
145.17 | 684.111
155.86 | 663.893
166.55 | 627.879
177.24 | 572.756
187.93 | 493.8
198.62 | 387.141
209.31 | 249.278
220 | 0
BALLAST TANK FILLING CROSS SECTION AREAS
Number of rows | 5
x_in_m | crossarea_in_m2
163.878 | 249.14
177.908 | 219.703
191.939 | 175.114
205.97 | 112.256
220 | 0
DATA OF SHELL PLATING WRT LONGITUDINAL BENDING (INERTIA AROUND CENTROID):
Mean shell thickness [mm] | 53
Number of rows | 22
X [m] | OUTLINE LENGTH [m] | CROSS SECTION AREA OF SHELL PLATING [m2] | CENTROID_X[m] | CENTROID_Y[m] | CENTROID_Z[m] | INERTIA_X[m4] | INERTIA_Y[m4] | INERTIA_Z[m4] | Z_Keel[m] | Z_DECK[m]
-4.49 | 55.426 | 2.948 | -4.49 | 0 | 17.201 | 195.41 | 45.044 | 150.365 | 10.017 | 21
6.2 | 62.704 | 3.334 | 6.2 | 0 | 16.268 | 288.898 | 77.028 | 211.87 | 7.954 | 21
16.89 | 70.041 | 3.723 | 16.89 | 0 | 15.347 | 408.597 | 118.391 | 290.206 | 6.241 | 21
27.58 | 77.313 | 4.108 | 27.58 | 0 | 14.459 | 553.649 | 168.234 | 385.415 | 4.725 | 21
38.27 | 84.278 | 4.477 | 38.27 | 0 | 13.632 | 719.214 | 224.435 | 494.779 | 3.369 | 21
48.96 | 90.649 | 4.815 | 48.96 | 0 | 12.892 | 895.395 | 283.426 | 611.97 | 2.179 | 21
59.65 | 96.091 | 5.103 | 59.65 | 0 | 12.272 | 1065.929 | 339.807 | 726.121 | 1.19 | 21
70.34 | 100.191 | 5.32 | 70.34 | 0 | 11.811 | 1207.219 | 386.074 | 821.145 | 0.459 | 21
81.03 | 102.523 | 5.444 | 81.03 | 0 | 11.551 | 1292.788 | 413.89 | 878.898 | 0.046 | 21
91.72 | 103.087 | 5.474 | 91.72 | 0 | 11.488 | 1314.01 | 420.789 | 893.221 | -0.053 | 21
102.41 | 103.088 | 5.474 | 102.41 | 0 | 11.487 | 1314.046 | 420.801 | 893.245 | -0.053 | 21
113.1 | 103.088 | 5.474 | 113.1 | 0 | 11.487 | 1314.046 | 420.801 | 893.245 | -0.053 | 21
123.79 | 103.088 | 5.474 | 123.79 | 0 | 11.487 | 1314.046 | 420.801 | 893.245 | -0.053 | 21
134.48 | 103.087 | 5.474 | 134.48 | 0 | 11.488 | 1314.015 | 420.796 | 893.219 | -0.053 | 21
145.17 | 102.744 | 5.455 | 145.17 | 0 | 11.494 | 1301.158 | 418.594 | 882.564 | -0.051 | 21
155.86 | 100.886 | 5.357 | 155.86 | 0 | 11.528 | 1233.118 | 406.747 | 826.371 | -0.044 | 21
166.55 | 97.508 | 5.178 | 166.55 | 0 | 11.579 | 1115.982 | 385.797 | 730.185 | -0.035 | 21
177.24 | 92.246 | 4.899 | 177.24 | 0 | 11.627 | 948.378 | 354.856 | 593.522 | -0.031 | 21
187.93 | 84.679 | 4.498 | 187.93 | 0 | 11.663 | 736.714 | 312.266 | 424.448 | -0.033 | 21
198.62 | 74.53 | 3.96 | 198.62 | 0 | 11.679 | 503.367 | 256.862 | 246.506 | -0.04 | 21
209.31 | 61.683 | 3.279 | 209.31 | 0 | 11.642 | 282.548 | 187.527 | 95.02 | -0.051 | 21
220 | 0 | 0 | 220 | 0 | 14.304 | 0 | 0 | 0 | 0 | 0
INPUT DATA
Loa [m] | 220
Boa [m] | 35
Doa [m] | 21
Tmoulded [m] | 7.947
Lpp/L0.85H [-] | 0.98
% Length aft Shoulder [%] | 42
Midship Length [m] | 40260.037
Location of midship [% of Lpp] | 53
Bilge Radius [m] | 10
% Length fwd shoulder [%] | 21
Location of bow intermediate curve [%] | 65
Bow tangency shear angle [deg] | 17
heel [deg] | 0
trim [deg] | 0
mean shell thickness [mm] | 53
Number of ordinates [-] | 20
number of waterlines [-] | 5
number of buttocks [-] | 5
Entrance angle factor [% of Bwl] | 30
X division method [-] | 1
Flip loft surface [-] | 0
RESISTANCE ESTIMATION BY METHOD HOLTROP & MENNEN 1982 & 1984
DESIGN SPEED DATA
V [kn] | V [m/s] | Fn | Rtot [N] | R_visc [N] | R_app [N] | R_w [N] | R_TR [N] | R_b [N] | R_A [N] | R_BTO [N] | w[-] | t[-]
19 | 9.7744 | 0.21361 | 937341.2393 | 593712.5503 | 0 | 220679.9877 | 0 | 0 | 122948.7013 | 0 | 0.12234 | 0.16696
RESISTANCE TABLE BY METHOD HOLTROP & MENNEN 1982 & 1984
Number of rows | 15
V [kn] | V [m/s] | Fn | Rtot [N] | R_visc [N] | R_app [N] | R_w [N] | R_TR [N] | R_b [N] | R_A [N] | R_BTO [N] | w[-] | t[-]
6 | 3.0867 | 0.067456 | 80587.1142 | 68326.1377 | 0 | 0.16414 | 0 | 0 | 12260.8123 | 0 | 0.12887 | 0.16696
7 | 3.6011 | 0.078699 | 107870.6889 | 91179.5745 | 0 | 2.7866 | 0 | 0 | 16688.3279 | 0 | 0.1279 | 0.16696
8 | 4.1156 | 0.089941 | 138909.6216 | 117088.5855 | 0 | 24.0365 | 0 | 0 | 21796.9997 | 0 | 0.12709 | 0.16696
9 | 4.63 | 0.10118 | 173724.8036 | 146006.7732 | 0 | 131.2027 | 0 | 0 | 27586.8277 | 0 | 0.1264 | 0.16696
10 | 5.1444 | 0.11243 | 212469.8015 | 177894.1096 | 0 | 517.8799 | 0 | 0 | 34057.812 | 0 | 0.12579 | 0.16696
11 | 5.6589 | 0.12367 | 255536.1752 | 212715.4761 | 0 | 1610.7466 | 0 | 0 | 41209.9525 | 0 | 0.12525 | 0.16696
12 | 6.1733 | 0.13491 | 303665.6098 | 250439.6474 | 0 | 4182.7131 | 0 | 0 | 49043.2493 | 0 | 0.12476 | 0.16696
13 | 6.6878 | 0.14615 | 358038.4957 | 291038.5558 | 0 | 9442.2376 | 0 | 0 | 57557.7023 | 0 | 0.12433 | 0.16696
14 | 7.2022 | 0.1574 | 420317.6011 | 334486.743 | 0 | 19077.5466 | 0 | 0 | 66753.3115 | 0 | 0.12393 | 0.16696
15 | 7.7167 | 0.16864 | 492640.0641 | 380760.9411 | 0 | 35249.0461 | 0 | 0 | 76630.077 | 0 | 0.12356 | 0.16696
16 | 8.2311 | 0.17988 | 577560.2278 | 429839.7449 | 0 | 60532.4841 | 0 | 0 | 87187.9987 | 0 | 0.12322 | 0.16696
17 | 8.7456 | 0.19113 | 677993.8731 | 481703.3516 | 0 | 97863.4448 | 0 | 0 | 98427.0767 | 0 | 0.12291 | 0.16696
18 | 9.26 | 0.20237 | 796969.1417 | 536333.3504 | 0 | 150288.4804 | 0 | 0 | 110347.3109 | 0 | 0.12261 | 0.16696
19 | 9.7744 | 0.21361 | 937341.2393 | 593712.5503 | 0 | 220679.9877 | 0 | 0 | 122948.7013 | 0 | 0.12234 | 0.16696
20 | 10.2889 | 0.22485 | 1105382.8335 | 653824.8371 | 0 | 315326.7484 | 0 | 0 | 136231.248 | 0 | 0.12208 | 0.16696
NOTES & WARNINGS H&M CALCULATION
SHIP DOES NOT ADHERE TO LCB BETWEEN -5% AND +5%
SHIP DOES NOT ADHERE TO B/T RATIO LIMITATION
Selected step size (dt) | 1
Wetted surface area measured from Rhino model
Half waterline entrance angle measured from Rhino model
Wake and thrust deduction factor calculated using HMT 1984 method
Number of propellers | 1
Propeller diameter | 8
Chosen stern coefficient | -10
No bulb
No bow/stern thrusters
Deviation of IE_model in % of IE by regressive approach of Holtrop84 | 35
Deviation of Swet_model in % of S by regressive approach of Holtrop84 | 3
Deck is 13053 mm from WL

## chonker
Loa [m],190 | 190
B [m],29.998 | 30
H [m],11.999 | 12
Lpp [m],185.356 | 185.356
Lwl [m],188.578 | 188.578
X midship aft [m],50.973 | 50.973
X midship fwd [m],60.241 | 60.241
Bilge Radius [m],1 | 1
LOADING CONDITION
T moulded [m],7.999 | 8
T aft at app [m],7.999 | 8
T fwd at fpp [m],7.999 | 8
heel [deg],0 | 0
WATERLINE ENTRANCE ANGLE:
Waterline Entrace angle (WEA) [deg],9.787 | 9.788
Location of WEA [%Bwl],30 | 30
XYZ location of WEA [m],159.871, -4.5, 7.999 | 159.871 | -4.5 | 8
VOLUME RELATED DATA (MOULDED)
Buoyant Volume [m3],30578.69 | 30584.648
Total Volume [m3],47782.692 | 47789.799
COB [m],73.199, 0, 4.218 | 73.198 | 0 | 4.219
COV Total [m],72.872, 0, 6.303 | 72.872 | 0 | 6.303
Cb_pp [-],0.6875 | 0.6875
Cb_wl [-],0.6758 | 0.6758
DATA OF UNDERWATER AREAS
Water Plane Area [m2],4234.571 | 4234.865
COF [m],71.933, 0, 7.999 | 71.933 | 0 | 8
Inertia WPA around COF [m4],253043.692, 8.7234e+6, 8.9764e+6 | 253095.132 | 8724000 | 8977100
Wetted Shell Area [m2],6574.582 | 6575.206
Wetted Transom Area [m2],0 | 0
Am [m2],239.524 | 239.57
FORE PEAK TANK (BALLAST WATER)
Volume water ballast [m3],
COV WB [m],
Position of tank BHD [m],147.83 | 147.83
Height of WB [% of D],0 | 0
Area WB plane [m2],
COA WB plane [m],
Inertia WB plane [m4],
BUOYANT CROSS SECTION AREAS
Number of rows, 22 | 22
x_in_m, crossarea_in_m2 | crossarea_in_m2
-3.806,0 | 0
5.173,130.961 | 130.986
14.153,203.261 | 203.299
23.133,233.479 | 233.524
32.113,239.52 | 239.566
41.093,239.524 | 239.57
50.073,239.524 | 239.57
59.053,239.524 | 239.57
68.033,238.825 | 238.871
77.013,232.87 | 232.915
85.992,222.623 | 222.667
94.972,208.105 | 208.145
103.952,190.655 | 190.692
112.932,171.393 | 171.426
121.912,151.01 | 151.039
130.892,129.913 | 129.938
139.872,108.4 | 108.421
148.852,86.63 | 86.647
157.831,64.657 | 64.669
166.811,42.47 | 42.478
175.791,19.963 | 19.967
184.771,0 | 0
TOTAL CROSS SECTION AREAS
Number of rows, 22 | 22
x_in_m, crossarea_in_m2 | crossarea_in_m2
-4.17,71.893 | 71.904
4.878,237.578 | 237.613
13.926,318.819 | 318.867
22.973,352.661 | 352.714
32.021,359.51 | 359.564
41.069,359.516 | 359.57
50.116,359.516 | 359.57
59.164,359.516 | 359.57
68.211,358.585 | 358.639
77.259,351.282 | 351.335
86.307,338.504 | 338.555
95.354,319.172 | 319.219
104.402,294.814 | 294.858
113.449,266.936 | 266.975
122.497,236.556 | 236.591
131.545,204.364 | 204.393
140.592,171.014 | 171.038
149.64,136.895 | 136.915
158.688,102.175 | 102.19
167.735,66.888 | 66.898
176.783,30.883 | 30.887
185.83,0 | 0
BALLAST TANK FILLING CROSS SECTION AREAS
Number of rows, 1 | 1
x_in_m, crossarea_in_m2 | crossarea_in_m2
,0 | 0
DATA OF SHELL PLATING WRT LONGITUDINAL BENDING (INERTIA AROUND CENTROID):
Mean shell thickness [mm],1 | 0
Number of rows, 22 | 22
X [m],OUTLINE LENGTH [m],CROSS SECTION AREA OF SHELL PLATING [m2],CENTROID_X[m],CENTROID_Y[m],CENTROID_Z[m],INERTIA_X[m4],INERTIA_Y[m4],INERTIA_Z[m4],Z_Keel[m],Z_DECK[m], | OUTLINE LENGTH [m] | CROSS SECTION AREA OF SHELL PLATING [m2] | CENTROID_X[m] | CENTROID_Y[m] | CENTROID_Z[m] | INERTIA_X[m4] | INERTIA_Y[m4] | INERTIA_Z[m4] | Z_Keel[m] | Z_DECK[m]
-4.17,49.284,0.049,-4.17, 0, 10.469,2.545, 0.129, 2.416,8.316,12 | 0 | 0 |  | 0 | 0 | 0 | 0 | 0
4.878,69.951,0.07,4.878, -0.001, 7.79,7.367, 1.112, 6.256,3.201,12 | 0 | 0 |  | 0 | 0 | 0 | 0 | 0
13.926,78.825,0.079,13.926, 0.013, 6.627,10.426, 1.927, 8.499,1.028,12 | 0 | 0 |  | 0 | 0 | 0 | 0 | 0
22.973,82.412,0.082,22.973, 0, 6.158,11.818, 2.329, 9.49,0.17,12 | 0 | 0 |  | 0 | 0 | 0 | 0 | 0
32.021,83.134,0.083,32.021, 0, 6.064,12.115, 2.415, 9.7,-0.001,12 | 0 | 0 |  | 0 | 0 | 0 | 0 | 0
41.069,83.135,0.083,41.069, 0, 6.064,12.115, 2.415, 9.7,-0.001,12 | 0 | 0 |  | 0 | 0 | 0 | 0 | 0
50.116,83.135,0.083,50.116, 0, 6.064,12.115, 2.415, 9.7,-0.001,12 | 0 | 0 |  | 0 | 0 | 0 | 0 | 0
59.164,83.135,0.083,59.164, 0, 6.064,12.115, 2.415, 9.7,-0.001,12 | 0 | 0 |  | 0 | 0 | 0 | 0 | 0
68.211,82.872,0.083,68.211, 0.004, 6.081,12.031, 2.405, 9.626,-0.001,12 | 0 | 0 |  | 0 | 0 | 0 | 0 | 0
77.259,81.074,0.081,77.259, 0.002, 6.186,11.386, 2.332, 9.055,-0.001,12 | 0 | 0 |  | 0 | 0 | 0 | 0 | 0
86.307,78.601,0.079,86.307, 0.001, 6.327,10.494, 2.223, 8.271,-0.001,12 | 0 | 0 |  | 0 | 0 | 0 | 0 | 0
95.354,75.362,0.075,95.354, -0.001, 6.458,9.321, 2.083, 7.238,-0.001,12 | 0 | 0 |  | 0 | 0 | 0 | 0 | 0
104.402,71.427,0.071,104.402, -0.001, 6.572,7.982, 1.922, 6.06,-0.001,12 | 0 | 0 |  | 0 | 0 | 0 | 0 | 0
113.449,66.921,0.067,113.449, 0, 6.668,6.59, 1.746, 4.844,-0.001,12 | 0 | 0 |  | 0 | 0 | 0 | 0 | 0
122.497,61.948,0.062,122.497, 0.001, 6.743,5.246, 1.563, 3.683,-0.001,12 | 0 | 0 |  | 0 | 0 | 0 | 0 | 0
131.545,56.607,0.057,131.545, 0.002, 6.802,4.013, 1.373, 2.64,0,12 | 0 | 0 |  | 0 | 0 | 0 | 0 | 0
140.592,51.03,0.051,140.592, 0, 6.848,2.943, 1.179, 1.764,0,12 | 0 | 0 |  | 0 | 0 | 0 | 0 | 0
149.64,45.318,0.045,149.64, 0, 6.872,2.058, 0.986, 1.072,0.001,12 | 0 | 0 |  | 0 | 0 | 0 | 0 | 0
158.688,39.545,0.04,158.688, 0, 6.879,1.358, 0.793, 0.566,0.002,12 | 0 | 0 |  | 0 | 0 | 0 | 0 | 0
167.735,33.791,0.034,167.735, 0, 6.842,0.833, 0.602, 0.23,0.003,12 | 0 | 0 |  | 0 | 0 | 0 | 0 | 0
176.783,28.214,0.028,176.783, 0, 6.702,0.469, 0.42, 0.048,0.019,12 | 0 | 0 |  | 0 | 0 | 0 | 0 | 0
185.83,0,0,185.83, 0, 11.997,0, 0, 0,0,0 | 0 | 0 |  | 0 | 0 | 0 | 0 | 0
INPUT DATA
Loa [m],190 | 190
Boa [m],30 | 30
Doa [m],12 | 12
Tmoulded [m],7.999 | 8
Lpp/L0.85H [-],0.978 | 0.978
% Length aft Shoulder [%],90 | 90
Midship Length [m],9267.818 | 9267.818
Location of midship [% of Lpp],30 | 30
Bilge Radius [m],1 | 1
% Length fwd shoulder [%],10 | 10
Location of bow intermediate curve [%],40 | 40
Bow tangency shear angle [deg],1 | 1
heel [deg],0 | 0
trim [deg],0 | 0
mean shell thickness [mm],1 | 0
Number of ordinates [-],12 | 12
number of waterlines [-],5 | 5
number of buttocks [-],5 | 5
Entrance angle factor [% of Bwl],30 | 30
X division method [-],1 | 1
Flip loft surface [-],0 | 0
WARNING: an endpoint of a curve is inside the rectangle BH
RESISTANCE ESTIMATION BY METHOD HOLTROP & MENNEN 1982 & 1984
DESIGN SPEED DATA
V [kn], V [m/s], Fn, Rtot [N], R_visc [N], R_app [N], R_w [N], R_TR [N], R_b [N], R_A [N], R_BTO [N], w[-], t[-] | V [m/s] | Fn | Rtot [N] | R_visc [N] | R_app [N] | R_w [N] | R_TR [N] | R_b [N] | R_A [N] | R_BTO [N] | w[-] | t[-]
19.0, 9.7744444444444447, 0.22725456626005996, 875653.43112605833, 567260.73309457884, 0.0, 188030.28474733161, 0, 0, 120362.4132841478, 0, 0.44225964163057041, 0.1680212206326846 | 9.7744 | 0.22725 | 875745.9039 | 567323.3852 | 0 | 188048.8488 | 0 | 0 | 120373.6699 | 0 | 0.44228 | 0.16803
RESISTANCE TABLE BY METHOD HOLTROP & MENNEN 1982 & 1984
Number of rows, 191 | 191
V [kn], V [m/s], Fn, Rtot [N], R_visc [N], R_app [N], R_w [N], R_TR [N], R_b [N], R_A [N], R_BTO [N], w[-], t[-] | V [m/s] | Fn | Rtot [N] | R_visc [N] | R_app [N] | R_w [N] | R_TR [N] | R_b [N] | R_A [N] | R_BTO [N] | w[-] | t[-]
6.0, 3.0866666666666669, 0.071764599871597889, 77357.660133044788, 65354.579888282278, 0.0, 0.18030506909962329, 0, 0, 12002.899939693409, 0, 0.45146623442449318, 0.1680212206326846 | 3.0867 | 0.071765 | 77365.9995 | 65361.7969 | 0 | 0.18019 | 0 | 0 | 12004.0225 | 0 | 0.45149 | 0.16803
6.0999999999999996, 3.1381111111111113, 0.072960676536124522, 79813.014858946626, 67406.436613404992, 0.0, 0.24750231965010466, 0, 0, 12406.330743221994, 0, 0.45131505013902673, 0.1680212206326846 | 3.1381 | 0.072961 | 79821.6185 | 67413.8802 | 0 | 0.24734 | 0 | 0 | 12407.491 | 0 | 0.45134 | 0.16803
6.2000000000000002, 3.1895555555555557, 0.074156753200651154, 82304.696744946617, 69487.930462121702, 0.0, 0.33645833007590914, 0, 0, 12816.429824494851, 0, 0.45116693638812749, 0.1680212206326846 | 3.1896 | 0.074157 | 82313.5686 | 69495.6039 | 0 | 0.33625 | 0 | 0 | 12817.6285 | 0 | 0.45119 | 0.16803
6.2999999999999998, 3.2410000000000001, 0.075352829865177773, 84832.655810814249, 71599.005460225802, 0.0, 0.45316707646658744, 0, 0, 13233.197183511982, 0, 0.45102178199364545, 0.1680212206326846 | 3.241 | 0.075353 | 84841.7997 | 71606.9121 | 0 | 0.45289 | 0 | 0 | 13234.4348 | 0 | 0.45104 | 0.16803
6.4000000000000004, 3.292444444444445, 0.076548906529704419, 87396.844485830501, 73739.606682805825, 0.0, 0.60498275129020163, 0, 0, 13656.632820273389, 0, 0.45087948150364754, 0.1680212206326846 | 3.2924 | 0.076549 | 87406.2643 | 73747.7497 | 0 | 0.60462 | 0 | 0 | 13657.91 | 0 | 0.4509 | 0.16803
6.5, 3.3438888888888894, 0.077744983194231052, 89997.217813347888, 75909.680218246445, 0.0, 0.80086032237451699, 0, 0, 14086.736734779071, 0, 0.45073993481284563, 0.1680212206326846 | 3.3439 | 0.077745 | 90006.9174 | 75918.0629 | 0 | 0.8004 | 0 | 0 | 14088.0542 | 0 | 0.45076 | 0.16803
6.5999999999999996, 3.3953333333333333, 0.07894105985875767, 92633.733686570893, 78109.173134004857, 0.0, 1.0516255370120455, 0, 0, 14523.508927029023, 0, 0.45060304681361585, 0.1680212206326846 | 3.3953 | 0.078941 | 92643.7169 | 78117.7987 | 0 | 1.051 | 0 | 0 | 14524.8672 | 0 | 0.45062 | 0.16803
6.7000000000000002, 3.4467777777777782, 0.080137136523284316, 95306.353117058941, 80338.033444050612, 0.0, 1.3702759850780175, 0, 0, 14966.949397023254, 0, 0.45046872707472035, 0.1680212206326846 | 3.4468 | 0.080137 | 95316.6238 | 80346.9052 | 0 | 1.3695 | 0 | 0 | 14968.3491 | 0 | 0.45049 | 0.16803
6.7999999999999998, 3.4982222222222226, 0.081333213187810935, 98015.040537312452, 82596.210077862677, 0.0, 1.7723146880159224, 0, 0, 15417.058144761759, 0, 0.45033688954515338, 0.1680212206326846 | 3.4982 | 0.081333 | 98025.6025 | 82605.3312 | 0 | 1.7714 | 0 | 0 | 15418.5 | 0 | 0.45036 | 0.16803
6.9000000000000004, 3.549666666666667, 0.082529289852337567, 100759.76413864363, 84883.652850888597, 0.0, 2.2761175104926807, 0, 0, 15873.835170244536, 0, 0.45020745228080716, 0.1680212206326846 | 3.5497 | 0.082529 | 100770.6213 | 84893.0266 | 0 | 2.2749 | 0 | 0 | 15875.3197 | 0 | 0.45023 | 0.16803
7.0, 3.6011111111111114, 0.0837253665168642, 103540.49624534728, 87200.312436375039, 0.0, 2.9033355006607389, 0, 0, 16337.280473471585, 0, 0.45008033719189611, 0.1680212206326846 | 3.6011 | 0.083725 | 103551.6523 | 87209.942 | 0 | 2.9019 | 0 | 0 | 16338.8084 | 0 | 0.4501 | 0.16803
7.0999999999999996, 3.6525555555555558, 0.084921443181390832, 106357.21372598714, 89546.140338488418, 0.0, 3.6793330558138306, 0, 0, 16807.39405444291, 0, 0.44995546980928974, 0.1680212206326846 | 3.6526 | 0.084921 | 106368.6724 | 89556.029 | 0 | 3.6775 | 0 | 0 | 16808.9659 | 0 | 0.44998 | 0.16803
7.2000000000000002, 3.7040000000000002, 0.086117519845917465, 109209.89844239227, 91921.088866648191, 0.0, 4.6336625855586773, 0, 0, 17284.17591315851, 0, 0.44983277906809305, 0.1680212206326846 | 3.704 | 0.086117 | 109221.6636 | 91931.2398 | 0 | 4.6314 | 0 | 0 | 17285.7924 | 0 | 0.44985 | 0.16803
7.2999999999999998, 3.7554444444444446, 0.087313596510444097, 112098.53773672812, 94325.111111002334, 0.0, 5.8005761073991744, 0, 0, 17767.626049618382, 0, 0.44971219710698118, 0.1680212206326846 | 3.7554 | 0.087314 | 112110.6131 | 94335.5276 | 0 | 5.7979 | 0 | 0 | 17769.2877 | 0 | 0.44973 | 0.16803
7.4000000000000004, 3.8068888888888894, 0.088509673174970729, 115023.12495676447, 96758.160918979032, 0.0, 7.2195739629058897, 0, 0, 18257.744463822532, 0, 0.44959365908194093, 0.1680212206326846 | 3.8069 | 0.08851 | 115035.5143 | 96768.8461 | 0 | 7.2163 | 0 | 0 | 18259.452 | 0 | 0.44961 | 0.16803
7.5, 3.8583333333333334, 0.089705749839497348, 117983.66001921335, 99220.192872852873, 0.0, 8.935990589530812, 0, 0, 18754.53115577095, 0, 0.44947710299320598, 0.1680212206326846 | 3.8583 | 0.089706 | 117996.3671 | 99231.1499 | 0 | 8.932 | 0 | 0 | 18756.2851 | 0 | 0.4495 | 0.16803
7.5999999999999996, 3.9097777777777778, 0.09090182650402398, 120980.15001075965, 101711.16226826928, 0.0, 11.001617026719932, 0, 0, 19257.986125463645, 0, 0.44936246952428732, 0.1680212206326846 | 3.9098 | 0.090902 | 120993.1785 | 101722.3944 | 0 | 10.9968 | 0 | 0 | 19259.7872 | 0 | 0.44938 | 0.16803
7.7000000000000002, 3.9612222222222226, 0.092097903168550627, 124012.60982615233, 104231.02509367341, 0.0, 13.475359578297658, 0, 0, 19768.109372900621, 0, 0.44924970189210706, 0.1680212206326846 | 3.9612 | 0.092098 | 124025.9634 | 104242.5356 | 0 | 13.4697 | 0 | 0 | 19769.9581 | 0 | 0.44927 | 0.16803
7.7999999999999998, 4.012666666666667, 0.093293979833077259, 127081.06284247556, 106779.73801059464, 0.0, 16.423933799058208, 0, 0, 20284.900898081858, 0, 0.44913874570733514, 0.1680212206326846 | 4.0127 | 0.093294 | 127094.7451 | 106791.53 | 0 | 16.4172 | 0 | 0 | 20286.798 | 0 | 0.44916 | 0.16803
7.9000000000000004, 4.0641111111111119, 0.094490056497603891, 130185.54162847248, 109357.25833474024, 0.0, 19.922592724842392, 0, 0, 20808.360701007387, 0, 0.44902954884411345, 0.1680212206326846 | 4.0641 | 0.09449 | 130199.5563 | 109369.335 | 0 | 19.9146 | 0 | 0 | 20810.3068 | 0 | 0.44905 | 0.16803
8.0, 4.1155555555555559, 0.09568613316213051, 133326.08868755645, 111963.54401785461, 0.0, 24.055888024660138, 0, 0, 21338.48878167717, 0, 0.44892206131842521, 0.1680212206326846 | 4.1156 | 0.095686 | 133340.4394 | 111975.9085 | 0 | 24.0465 | 0 | 0 | 21340.4844 | 0 | 0.44894 | 0.16803
8.0999999999999996, 4.1669999999999998, 0.096882209826657142, 136502.75723291936, 114598.55363030518, 0.0, 28.918462522969627, 0, 0, 21875.28514009123, 0, 0.44881623517443653, 0.1680212206326846 | 4.167 | 0.096882 | 136517.4475 | 114611.2091 | 0 | 28.9074 | 0 | 0 | 21877.331 | 0 | 0.44884 | 0.16803
8.1999999999999993, 4.2184444444444447, 0.098078286491183775, 139715.61199292669, 117262.24634435496, 0.0, 34.615872322126911, 0, 0, 22418.74977624958, 0, 0.44871202437819391, 0.1680212206326846 | 4.2184 | 0.098078 | 139730.6454 | 117275.196 | 0 | 34.603 | 0 | 0 | 22420.8464 | 0 | 0.44873 | 0.16803
8.3000000000000007, 4.2698888888888895, 0.099274363155710421, 142964.73004479252, 119954.5819180892, 0.0, 41.265436551117354, 0, 0, 22968.882690152197, 0, 0.44860938471812051, 0.1680212206326846 | 4.2699 | 0.099274 | 142980.1102 | 119967.8289 | 0 | 41.2505 | 0 | 0 | 22971.0308 | 0 | 0.44863 | 0.16803
8.4000000000000004, 4.3213333333333335, 0.10047043982023704, 146250.20167433831, 122675.5206799607, 0.0, 48.99711257851682, 0, 0, 23525.683881799083, 0, 0.44850827371179769, 0.1680212206326846 | 4.3213 | 0.10047 | 146265.9321 | 122689.0682 | 0 | 48.9798 | 0 | 0 | 23527.8841 | 0 | 0.44853 | 0.16803
8.5, 4.3727777777777783, 0.10166651648476367, 149572.13125947086, 125425.0235139241, 0.0, 57.954394356524006, 0, 0, 24089.153351190245, 0, 0.44840865051856638, 0.1680212206326846 | 4.3728 | 0.10167 | 149588.2154 | 125438.8747 | 0 | 57.9345 | 0 | 0 | 24091.4062 | 0 | 0.44843 | 0.16803
8.5999999999999996, 4.4242222222222223, 0.1028625931492903, 152930.63817486525, 128203.0518451297, 0.0, 68.295231409866958, 0, 0, 24659.291098325681, 0, 0.44831047585751987, 0.1680212206326846 | 4.4242 | 0.10286 | 152947.0795 | 128217.2098 | 0 | 68.2724 | 0 | 0 | 24661.5973 | 0 | 0.44833 | 0.16803
8.6999999999999993, 4.4756666666666662, 0.10405866981381692, 156325.85771520348, 131009.56762614891, 0.0, 80.19296584920194, 0, 0, 25236.097123205382, 0, 0.44821371193049769, 0.1680212206326846 | 4.4757 | 0.10406 | 156342.6597 | 131024.0356 | 0 | 80.1668 | 0 | 0 | 25238.4573 | 0 | 0.44823 | 0.16803
8.8000000000000007, 4.527111111111112, 0.10525474647834358, 159757.94203421005, 133844.53332370688, 0.0, 93.83728467378549, 0, 0, 25819.571425829381, 0, 0.4481183223497211, 0.1680212206326846 | 4.5271 | 0.10525 | 159775.108 | 133859.3144 | 0 | 93.8075 | 0 | 0 | 25821.9861 | 0 | 0.44814 | 0.16803
8.9000000000000004, 4.5785555555555559, 0.1064508231428702, 163227.06109662645, 136707.9119058958, 0.0, 109.43518453302113, 0, 0, 26409.714006197639, 0, 0.44802427206974121, 0.1680212206326846 | 4.5786 | 0.10645 | 163244.5945 | 136723.0092 | 0 | 109.4014 | 0 | 0 | 26412.1839 | 0 | 0.44804 | 0.16803
9.0, 4.6300000000000008, 0.10764689980739685, 166733.40364020091, 139599.66682984974, 0.0, 127.2119460409985, 0, 0, 27006.52486431018, 0, 0.44793152732339725, 0.1680212206326846 | 4.63 | 0.10765 | 166751.3078 | 139615.0835 | 0 | 127.1737 | 0 | 0 | 27009.0506 | 0 | 0.44795 | 0.16803
9.0999999999999996, 4.6814444444444447, 0.10884297647192347, 170277.17814470408, 142519.7620298549, 0.0, 147.4121146822018, 0, 0, 27610.004000166977, 0, 0.44784005556150691, 0.1680212206326846 | 4.6814 | 0.10884 | 170295.4563 | 142535.5012 | 0 | 147.369 | 0 | 0 | 27612.5862 | 0 | 0.44786 | 0.16803
9.1999999999999993, 4.7328888888888887, 0.11003905313645009, 173858.61380495806, 145468.16190588014, 0.0, 170.30048530986221, 0, 0, 28220.151413768053, 0, 0.44774982539603275, 0.1680212206326846 | 4.7329 | 0.11004 | 173877.2694 | 145484.2267 | 0 | 170.252 | 0 | 0 | 28222.7906 | 0 | 0.44777 | 0.16803
9.3000000000000007, 4.7843333333333344, 0.11123512980097675, 177477.96150483727, 148444.8313125034, 0.0, 196.16308722043152, 0, 0, 28836.967105113428, 0, 0.44766080654648832, 0.1680212206326846 | 4.7843 | 0.11124 | 177496.9976 | 148461.2249 | 0 | 196.1087 | 0 | 0 | 28839.664 | 0 | 0.44768 | 0.16803
9.4000000000000004, 4.8357777777777784, 0.11243120646550336, 181135.49478921157, 151449.73554822081, 0.0, 225.30816678771569, 0, 0, 29460.451074203047, 0, 0.4475729697893675, 0.1680212206326846 | 4.8358 | 0.11243 | 181154.9147 | 151466.461 | 0 | 225.2475 | 0 | 0 | 29463.2063 | 0 | 0.44759 | 0.16803
9.5, 4.8872222222222224, 0.11362728313002998, 184831.51083081297, 154482.8403451184, 0.0, 258.06716465760286, 0, 0, 30090.60332103695, 0, 0.4474862869103951, 0.1680212206326846 | 4.8872 | 0.11363 | 184851.3178 | 154499.9008 | 0 | 257.9995 | 0 | 0 | 30093.4175 | 0 | 0.44751 | 0.16803
9.5999999999999996, 4.9386666666666672, 0.11482335979455663, 188566.33138904467, 157544.1118588915, 0.0, 294.79568453805075, 0, 0, 30727.423845615129, 0, 0.44740073065941466, 0.1680212206326846 | 4.9387 | 0.11482 | 188586.5285 | 157561.5104 | 0 | 294.7206 | 0 | 0 | 30730.2976 | 0 | 0.44742 | 0.16803
9.6999999999999993, 4.9901111111111112, 0.11601943645908325, 192340.30375780159, 160633.5166591958, 0.0, 335.87445066822369, 0, 0, 31370.912647937577, 0, 0.44731627470774021, 0.1680212206326846 | 4.9901 | 0.11602 | 192360.8942 | 160651.2564 | 0 | 335.7913 | 0 | 0 | 31373.8465 | 0 | 0.44734 | 0.16803
9.8000000000000007, 5.041555555555556, 0.11721551312360988, 196153.80169943583, 163751.02172031728, 0.0, 381.71025111424882, 0, 0, 32021.069728004302, 0, 0.4472328936078151, 0.1680212206326846 | 5.0416 | 0.11722 | 196174.7886 | 163769.1058 | 0 | 381.6184 | 0 | 0 | 32024.0644 | 0 | 0.44725 | 0.16803
9.9000000000000004, 5.0930000000000009, 0.11841158978813653, 200007.22636207702, 166896.59441214582, 0.0, 432.73686411590683, 0, 0, 32677.895085815315, 0, 0.44715056275503012, 0.1680212206326846 | 5.093 | 0.11841 | 200028.6128 | 166915.0259 | 0 | 432.6357 | 0 | 0 | 32680.9512 | 0 | 0.44717 | 0.16803
10.0, 5.1444444444444448, 0.11960766645266314, 203901.00717760721, 170070.20249143906, 0.0, 489.41596479757129, 0, 0, 33341.388721370582, 0, 0.44706925835156425, 0.1680212206326846 | 5.1444 | 0.11961 | 203922.7962 | 170088.9845 | 0 | 489.3049 | 0 | 0 | 33344.5069 | 0 | 0.44709 | 0.16803
10.100000000000001, 5.1958888888888897, 0.12080374311718979, 207835.60273769504, 173271.81409336819, 0.0, 552.23800965671921, 0, 0, 34011.55063467013, 0, 0.44698895737212296, 0.1680212206326846 | 5.1959 | 0.1208 | 207857.7974 | 173290.9497 | 0 | 552.1163 | 0 | 0 | 34014.7315 | 0 | 0.44701 | 0.16803
10.199999999999999, 5.2473333333333336, 0.12199981978171641, 211811.50164539434, 176501.39772332736, 0.0, 621.72309635303247, 0, 0, 34688.380825713954, 0, 0.44690963753145546, 0.1680212206326846 | 5.2473 | 0.122 | 211834.1051 | 176520.89 | 0 | 621.5901 | 0 | 0 | 34691.625 | 0 | 0.44693 | 0.16803
10.300000000000001, 5.2987777777777785, 0.12319589644624304, 215829.22333994464, 179758.92224900299, 0.0, 698.42179643960117, 0, 0, 35371.879294502054, 0, 0.44683127725354299, 0.1680212206326846 | 5.2988 | 0.1232 | 215852.2385 | 179778.7743 | 0 | 698.2768 | 0 | 0 | 35375.1874 | 0 | 0.44685 | 0.16803
10.4, 5.3502222222222224, 0.12439197311076966, 219889.31889252461, 183044.35689268666, 0.0, 782.91595880352691, 0, 0, 36062.046041034424, 0, 0.44675385564235626, 0.1680212206326846 | 5.3502 | 0.12439 | 219912.7488 | 183064.5718 | 0 | 782.7583 | 0 | 0 | 36065.4187 | 0 | 0.44677 | 0.16803
10.5, 5.4016666666666673, 0.12558804977529631, 223992.3717708519, 186357.67122382534, 0.0, 875.81948171548163, 0, 0, 36758.88106531107, 0, 0.44667735245408818, 0.1680212206326846 | 5.4017 | 0.12559 | 224016.2194 | 186378.2521 | 0 | 875.6485 | 0 | 0 | 36762.3189 | 0 | 0.4467 | 0.16803
10.600000000000001, 5.4531111111111121, 0.12678412643982295, 228138.99857065512, 189698.83515179795, 0.0, 977.77905152518713, 0, 0, 37462.384367331993, 0, 0.44660174807077374, 0.1680212206326846 | 5.4531 | 0.12678 | 228163.267 | 189719.785 | 0 | 977.5941 | 0 | 0 | 37465.888 | 0 | 0.44662 | 0.16803
10.699999999999999, 5.5045555555555552, 0.12798020310434954, 232329.84971218702, 193067.81891890848, 0.0, 1089.4748461813676, 0, 0, 38172.555947097171, 0, 0.44652702347521545, 0.1680212206326846 | 5.5046 | 0.12798 | 232354.542 | 193089.1409 | 0 | 1089.2752 | 0 | 0 | 38176.1259 | 0 | 0.44655 | 0.16803
10.800000000000001, 5.5560000000000009, 0.12917627976887622, 236565.61010009685, 196464.59309359078, 0.0, 1211.6212018993899, 0, 0, 38889.395804606655, 0, 0.44645316022713882, 0.1680212206326846 | 5.556 | 0.12918 | 236590.7292 | 196486.2902 | 0 | 1211.4062 | 0 | 0 | 38893.0328 | 0 | 0.44647 | 0.16803
10.9, 5.6074444444444449, 0.13037235643340284, 240846.99974511721, 199889.12856381029, 0.0, 1344.9672414465176, 0, 0, 39612.903939860393, 0, 0.44638014044050539, 0.1680212206326846 | 5.6074 | 0.13037 | 240872.5488 | 199911.2039 | 0 | 1344.7362 | 0 | 0 | 39616.6086 | 0 | 0.4464 | 0.16803
11.0, 5.6588888888888889, 0.13156843309792945, 245174.77434618492, 203341.39653066354, 0.0, 1490.2974626629716, 0, 0, 40343.0803528584, 0, 0.44630794676191854, 0.1680212206326846 | 5.6589 | 0.13157 | 245200.7564 | 203363.8532 | 0 | 1490.0498 | 0 | 0 | 40346.8533 | 0 | 0.44633 | 0.16803
11.100000000000001, 5.7103333333333346, 0.1327645097624561, 249549.72583174633, 206821.36850215952, 0.0, 1648.4322859861118, 0, 0, 41079.925043600699, 0, 0.44623656235005821, 0.1680212206326846 | 5.7103 | 0.13276 | 249576.1439 | 206844.2095 | 0 | 1648.1675 | 0 | 0 | 41083.7669 | 0 | 0.44626 | 0.16803
11.199999999999999, 5.7617777777777777, 0.13396058642698272, 253972.68285916426, 210329.01628718228, 0.0, 1820.2285598947074, 0, 0, 41823.438012087252, 0, 0.44616597085608917, 0.1680212206326846 | 5.7618 | 0.13396 | 253999.5402 | 210352.2447 | 0 | 1819.946 | 0 | 0 | 41827.3495 | 0 | 0.44619 | 0.16803
11.300000000000001, 5.8132222222222234, 0.13515666309150937, 258444.51127128137, 213864.3119896251, 0.0, 2006.5800233381844, 0, 0, 42573.619258318104, 0, 0.4460961564049854, 0.1680212206326846 | 5.8132 | 0.13516 | 258471.811 | 213887.9309 | 0 | 2006.2793 | 0 | 0 | 42577.6009 | 0 | 0.44612 | 0.16803
11.4, 5.8646666666666674, 0.13635273975603598, 262966.11450933962, 217427.22800268905, 0.0, 2208.4177243573595, 0, 0, 43330.46878229321, 0, 0.44602710357772324, 0.1680212206326846 | 5.8647 | 0.13635 | 262993.8598 | 217451.2404 | 0 | 2208.0983 | 0 | 0 | 43334.5212 | 0 | 0.44605 | 0.16803
11.5, 5.9161111111111113, 0.1375488164205626, 267538.43398159021, 221017.73700334338, 0.0, 2426.7103942342178, 0, 0, 44093.986584012593, 0, 0.44595879739429251, 0.1680212206326846 | 5.9161 | 0.13755 | 267566.6282 | 221042.146 | 0 | 2426.3719 | 0 | 0 | 44098.1104 | 0 | 0.44598 | 0.16803
11.600000000000001, 5.9675555555555571, 0.13874489308508928, 272162.44938704505, 224635.81194693779, 0.0, 2662.4647766309786, 0, 0, 44864.172663476267, 0, 0.44589122329748404, 0.1680212206326846 | 5.9676 | 0.13874 | 272191.0959 | 224660.6205 | 0 | 2662.1069 | 0 | 0 | 44868.3685 | 0 | 0.44591 | 0.16803
11.699999999999999, 6.0190000000000001, 0.13994096974961587, 276839.17899395886, 228281.42606196355, 0.0, 2916.7259113111136, 0, 0, 45641.027020684189, 0, 0.44582436713741003, 0.1680212206326846 | 6.019 | 0.13994 | 276868.2811 | 228306.6373 | 0 | 2916.3484 | 0 | 0 | 45645.2955 | 0 | 0.44584 | 0.16803
11.800000000000001, 6.070444444444445, 0.14113704641414251, 281569.67987280403, 231954.55284495794, 0.0, 3190.5773722096533, 0, 0, 46424.549655636401, 0, 0.44575821515671815, 0.1680212206326846 | 6.0704 | 0.14114 | 281599.2412 | 231980.1697 | 0 | 3190.18 | 0 | 0 | 46428.8914 | 0 | 0.44578 | 0.16803
11.9, 6.1218888888888898, 0.14233312307866916, 286355.04808373586, 235655.16605554576, 0.0, 3485.1414598571996, 0, 0, 47214.740568332891, 0, 0.44569275397646407, 0.1680212206326846 | 6.1219 | 0.14233 | 286385.0722 | 235681.1917 | 0 | 3484.7243 | 0 | 0 | 47219.1562 | 0 | 0.44571 | 0.16803
12.0, 6.1733333333333338, 0.14352919974319578, 291196.41881881922, 239383.23971161459, 0.0, 3801.5793484310011, 0, 0, 48011.599758773635, 0, 0.44562797058260589, 0.1680212206326846 | 6.1733 | 0.14353 | 291226.9094 | 239409.6771 | 0 | 3801.1423 | 0 | 0 | 48016.0899 | 0 | 0.44565 | 0.16803
12.100000000000001, 6.2247777777777786, 0.14472527640772243, 296094.96649945516, 243138.74808461725, 0.0, 4141.0911878791985, 0, 0, 48815.127226958677, 0, 0.44556385231309004, 0.1680212206326846 | 6.2248 | 0.14473 | 296125.9273 | 243165.6003 | 0 | 4140.6345 | 0 | 0 | 48819.6925 | 0 | 0.44558 | 0.16803
12.199999999999999, 6.2762222222222226, 0.14592135307224904, 301051.90482932964, 246921.66569499864, 0.0, 4504.9161614430595, 0, 0, 49625.322972887974, 0, 0.44550038684549642, 0.1680212206326846 | 6.2762 | 0.14592 | 301083.3399 | 246948.9357 | 0 | 4504.4401 | 0 | 0 | 49629.9641 | 0 | 0.44552 | 0.16803
12.300000000000001, 6.3276666666666674, 0.14711742973677566, 306068.48680264124, 250731.96730774338, 0.0, 4894.3324983363163, 0, 0, 50442.186996561555, 0, 0.44543756218521535, 0.1680212206326846 | 6.3277 | 0.14712 | 306100.4001 | 250759.6581 | 0 | 4893.8375 | 0 | 0 | 50446.9045 | 0 | 0.44546 | 0.16803
12.4, 6.3791111111111114, 0.14831350640130231, 311146.00466644007, 254569.62792803621, 0.0, 5310.6574404244857, 0, 0, 51265.719297979405, 0, 0.4453753666541288, 0.1680212206326846 | 6.3791 | 0.14831 | 311178.4004 | 254597.7426 | 0 | 5310.144 | 0 | 0 | 51270.5138 | 0 | 0.4454 | 0.16803
12.5, 6.4305555555555562, 0.14950958306582893, 316285.78983517463, 258434.62279703666, 0.0, 5755.2471609964396, 0, 0, 52095.919877141554, 0, 0.44531378887977052, 0.1680212206326846 | 6.4306 | 0.14951 | 316318.6725 | 258463.1644 | 0 | 5754.7161 | 0 | 0 | 52100.792 | 0 | 0.44533 | 0.16803
12.600000000000001, 6.4820000000000011, 0.15070565973035557, 321489.21275585587, 262326.92738776025, 0.0, 6229.4966340476276, 0, 0, 52932.788734047943, 0, 0.44525281778494141, 0.1680212206326846 | 6.482 | 0.15071 | 321522.5868 | 262355.8989 | 0 | 6228.9487 | 0 | 0 | 52937.7392 | 0 | 0.44527 | 0.16803
12.699999999999999, 6.5334444444444442, 0.15190173639488216, 326757.68272461754, 266246.51740106358, 0.0, 6734.8394548553715, 0, 0, 53776.325868698594, 0, 0.44519244257775686, 0.1680212206326846 | 6.5334 | 0.1519 | 326791.5528 | 266275.9218 | 0 | 6734.2758 | 0 | 0 | 53781.3552 | 0 | 0.44521 | 0.16803
12.800000000000001, 6.5848888888888899, 0.15309781305940884, 332092.64766019449, 270193.36876173195, 0.0, 7272.7476173689683, 0, 0, 54626.531281093557, 0, 0.44513265274210589, 0.1680212206326846 | 6.5849 | 0.1531 | 332127.0187 | 270223.2091 | 0 | 7272.1695 | 0 | 0 | 54631.6401 | 0 | 0.44515 | 0.16803
12.9, 6.6363333333333339, 0.15429388972393546, 337495.59384596936, 274167.45761466207, 0.0, 7844.731260074469, 0, 0, 55483.404971232791, 0, 0.44507343802850119, 0.1680212206326846 | 6.6363 | 0.15429 | 337530.471 | 274197.7369 | 0 | 7844.1402 | 0 | 0 | 55488.5939 | 0 | 0.44509 | 0.16803
13.0, 6.6877777777777787, 0.1554899663884621, 342968.04565712833, 278168.7603211414, 0.0, 8452.3383968706403, 0, 0, 56346.946939116286, 0, 0.44501478844530112, 0.1680212206326846 | 6.6878 | 0.15549 | 343003.4342 | 278199.4815 | 0 | 8451.736 | 0 | 0 | 56352.2167 | 0 | 0.44503 | 0.16803
13.100000000000001, 6.7392222222222236, 0.15668604305298875, 348511.56528916577, 282197.25345521729, 0.0, 9097.1546492043799, 0, 0, 57217.157184744079, 0, 0.44495669425028644, 0.1680212206326846 | 6.7392 | 0.15669 | 348547.4708 | 282228.4196 | 0 | 9096.5429 | 0 | 0 | 57222.5083 | 0 | 0.44498 | 0.16803
13.199999999999999, 6.7906666666666666, 0.15788211971751534, 354127.75249478425, 286252.91380015435, 0.0, 9780.8029865138324, 0, 0, 58094.035708116091, 0, 0.4448991459425739, 0.1680212206326846 | 6.7907 | 0.15788 | 354164.1807 | 286284.5279 | 0 | 9780.184 | 0 | 0 | 58099.4688 | 0 | 0.44492 | 0.16803
13.300000000000001, 6.8421111111111124, 0.15907819638204201, 359818.24431656668, 290335.71834497986, 0.0, 10504.943462354355, 0, 0, 58977.58250923243, 0, 0.44484213425485203, 0.1680212206326846 | 6.8421 | 0.15908 | 359855.2013 | 290367.7834 | 0 | 10504.3197 | 0 | 0 | 58983.0983 | 0 | 0.44486 | 0.16803
13.4, 6.8935555555555563, 0.16027427304656863, 365584.71477526426, 294445.64428110776, 0.0, 11271.272906063483, 0, 0, 59867.797588093017, 0, 0.44478565014592264, 0.1680212206326846 | 6.8936 | 0.16027 | 365622.2068 | 294478.1633 | 0 | 11270.647 | 0 | 0 | 59873.3966 | 0 | 0.44481 | 0.16803
13.5, 6.9450000000000003, 0.16147034971109525, 371428.87444594153, 298582.66899904708, 0.0, 12081.524502196569, 0, 0, 60764.68094469788, 0, 0.44472968479353442, 0.1680212206326846 | 6.945 | 0.16147 | 371466.9082 | 298615.6449 | 0 | 12080.8995 | 0 | 0 | 60770.3638 | 0 | 0.44475 | 0.16803
13.600000000000001, 6.996444444444446, 0.1626664263756219, 377352.46983841225, 302746.77008518548, 0.0, 12937.467174179748, 0, 0, 61668.232579047042, 0, 0.44467422958749553, 0.1680212206326846 | 6.9964 | 0.16267 | 377391.0521 | 302780.2059 | 0 | 12936.8463 | 0 | 0 | 61674 | 0 | 0.44469 | 0.16803
13.699999999999999, 7.0478888888888891, 0.16386250304014849, 383357.2825075938, 306937.92531864962, 0.0, 13840.904697803726, 0, 0, 62578.452491140437, 0, 0.44461927612305169, 0.1680212206326846 | 7.0479 | 0.16386 | 383396.4206 | 306971.8241 | 0 | 13840.2915 | 0 | 0 | 62584.305 | 0 | 0.44464 | 0.16803
13.800000000000001, 7.0993333333333339, 0.16505857970467513, 389445.12786321301, 311156.11266823753, 0.0, 14793.674513997328, 0, 0, 63495.340680978145, 0, 0.44456481619451754, 0.1680212206326846 | 7.0993 | 0.16506 | 389484.8292 | 311190.4773 | 0 | 14793.073 | 0 | 0 | 63501.2789 | 0 | 0.44458 | 0.16803
13.9, 7.1507777777777788, 0.16625465636920178, 395617.85372810863, 315401.31028942228, 0.0, 15797.646290126242, 0, 0, 64418.897148560114, 0, 0.44451084178915096, 0.1680212206326846 | 7.1508 | 0.16625 | 395658.1262 | 315436.1438 | 0 | 15797.0606 | 0 | 0 | 64424.9218 | 0 | 0.44453 | 0.16803
14.0, 7.2022222222222227, 0.1674507330337284, 401877.33879969985, 319673.49652142503, 0.0, 16854.720384388482, 0, 0, 65349.121893886339, 0, 0.44445734508125789, 0.1680212206326846 | 7.2022 | 0.16745 | 401918.1907 | 319708.8019 | 0 | 16854.1552 | 0 | 0 | 65355.2335 | 0 | 0.44448 | 0.16803
14.1, 7.2536666666666667, 0.16864680969825502, 408225.49127719051, 323972.64988435351, 0.0, 17966.82647588016, 0, 0, 66286.014916956847, 0, 0.44440431842651851, 0.1680212206326846 | 7.2537 | 0.16865 | 408266.9311 | 324008.4301 | 0 | 17966.2868 | 0 | 0 | 66292.2142 | 0 | 0.44442 | 0.16803
14.200000000000001, 7.3051111111111124, 0.16984288636278169, 414664.24799581827, 328298.74907640595, 0.0, 19135.922701640662, 0, 0, 67229.576217771653, 0, 0.44435175435652446, 0.1680212206326846 | 7.3051 | 0.16984 | 414706.2848 | 328335.0071 | 0 | 19135.4139 | 0 | 0 | 67235.8637 | 0 | 0.44437 | 0.16803
14.300000000000001, 7.3565555555555564, 0.17103896302730831, 421195.57442465611, 332651.77297113731, 0.0, 20363.995657188068, 0, 0, 68179.805796330707, 0, 0.44429964557351803, 0.1680212206326846 | 7.3566 | 0.17104 | 421238.2175 | 332688.5118 | 0 | 20363.5235 | 0 | 0 | 68186.1822 | 0 | 0.44432 | 0.16803
14.4, 7.4080000000000004, 0.17223503969183493, 427821.46580862114, 337031.70061478723, 0.0, 21653.061541199888, 0, 0, 69136.703652634038, 0, 0.44424798494532419, 0.1680212206326846 | 7.408 | 0.17223 | 427864.725 | 337068.9232 | 0 | 21652.6322 | 0 | 0 | 69143.1695 | 0 | 0.44427 | 0.16803
14.5, 7.4594444444444452, 0.17343111635636158, 434543.94955668732, 341438.51122366614, 0.0, 23005.168546339562, 0, 0, 70100.269786681645, 0, 0.44419676550046761, 0.1680212206326846 | 7.4594 | 0.17343 | 434587.835 | 341476.2206 | 0 | 23004.7886 | 0 | 0 | 70106.8258 | 0 | 0.44422 | 0.16803
14.6, 7.5108888888888892, 0.17462719302088819, 441365.08870761702, 345872.18418159953, 0.0, 24422.40032754399, 0, 0, 71070.504198473529, 0, 0.44414598042346598, 0.1680212206326846 | 7.5109 | 0.17463 | 441409.611 | 345910.3832 | 0 | 24422.0769 | 0 | 0 | 71077.1509 | 0 | 0.44417 | 0.16803
14.700000000000001, 7.562333333333334, 0.17582326968541484, 448286.98597727588, 350332.69903742743, 0.0, 25906.880051838772, 0, 0, 72047.406888009704, 0, 0.44409562305029304, 0.1680212206326846 | 7.5623 | 0.17582 | 448332.1562 | 350371.3908 | 0 | 25906.6205 | 0 | 0 | 72054.145 | 0 | 0.44412 | 0.16803
14.800000000000001, 7.6137777777777789, 0.17701934634994146, 455311.78756466665, 354820.03550255834, 0.0, 27460.774206818216, 0, 0, 73030.977855290126, 0, 0.44404568686400286, 0.1680212206326846 | 7.6138 | 0.17702 | 455357.6172 | 354859.2229 | 0 | 27460.5865 | 0 | 0 | 73037.8079 | 0 | 0.44407 | 0.16803
14.9, 7.6652222222222228, 0.17821542301446808, 462441.68563676625, 359334.17344857648, 0.0, 29086.295087875009, 0, 0, 74021.217100314825, 0, 0.44399616549051008, 0.1680212206326846 | 7.6652 | 0.17822 | 462488.1867 | 359373.8594 | 0 | 29086.1876 | 0 | 0 | 74028.1398 | 0 | 0.44402 | 0.16803
15.0, 7.7166666666666668, 0.1794114996789947, 469678.91829469189, 363875.09290489857, 0.0, 30785.700766709506, 0, 0, 75018.124623083801, 0, 0.4439470526945179, 0.1680212206326846 | 7.7167 | 0.17941 | 469726.1033 | 363915.2804 | 0 | 30785.6824 | 0 | 0 | 75025.1405 | 0 | 0.44397 | 0.16803
15.1, 7.7681111111111116, 0.18060757634352134, 477025.76590129943, 368442.77405648271, 0.0, 32561.291421219645, 0, 0, 76021.700423597053, 0, 0.44389834237558945, 0.1680212206326846 | 7.7681 | 0.18061 | 477073.6478 | 368483.4661 | 0 | 32561.3715 | 0 | 0 | 76028.8102 | 0 | 0.44392 | 0.16803
15.200000000000001, 7.8195555555555565, 0.18180365300804799, 484484.54295197758, 373037.19724158256, 0.0, 34415.401208540417, 0, 0, 77031.944501854596, 0, 0.44385002856435479, 0.1680212206326846 | 7.8196 | 0.1818 | 484533.1352 | 373078.3967 | 0 | 34415.5898 | 0 | 0 | 77039.1487 | 0 | 0.44387 | 0.16803
15.300000000000001, 7.8710000000000013, 0.18299972967257463, 492057.58518992504, 377658.34294955229, 0.0, 36350.385382516397, 0, 0, 78048.856857856415, 0, 0.44380210541884951, 0.1680212206326846 | 7.871 | 0.183 | 492106.902 | 377700.0528 | 0 | 36350.693 | 0 | 0 | 78056.1562 | 0 | 0.44382 | 0.16803
15.4, 7.9224444444444453, 0.18419580633710125, 499747.23236027791, 382306.19181869307, 0.0, 38368.603049982354, 0, 0, 79072.437491602483, 0, 0.44375456722097839, 0.1680212206326846 | 7.9224 | 0.1842 | 499797.2884 | 382348.4151 | 0 | 38369.0408 | 0 | 0 | 79079.8326 | 0 | 0.44377 | 0.16803
15.5, 7.9738888888888892, 0.18539188300162787, 507555.80778556998, 386980.72463414824, 0.0, 40472.396748328931, 0, 0, 80102.686403092812, 0, 0.44370740837310013, 0.1680212206326846 | 7.9739 | 0.18539 | 507606.6185 | 387023.4642 | 0 | 40472.9765 | 0 | 0 | 80110.1778 | 0 | 0.44373 | 0.16803
15.600000000000001, 8.0253333333333341, 0.18658795966615452, 515485.59672466014, 391681.92232583935, 0.0, 42664.070806493364, 0, 0, 81139.603592327432, 0, 0.44366062339472734, 0.1680212206326846 | 8.0253 | 0.18659 | 515537.1781 | 391725.1811 | 0 | 42664.8049 | 0 | 0 | 81147.192 | 0 | 0.44368 | 0.16803
15.700000000000001, 8.0767777777777781, 0.18778403633068114, 523538.82613393042, 396409.76596644288, 0.0, 44945.871108181163, 0, 0, 82183.189059306329, 0, 0.44361420691933734, 0.1680212206326846 | 8.0768 | 0.18778 | 523591.1948 | 396453.547 | 0 | 44946.7728 | 0 | 0 | 82190.8751 | 0 | 0.44363 | 0.16803
15.800000000000001, 8.1282222222222238, 0.18898011299520778, 531717.64887325733, 401164.23676941305, 0.0, 47319.9692998147, 0, 0, 83233.442804029546, 0, 0.44356815369128999, 0.1680212206326846 | 8.1282 | 0.18898 | 531770.8224 | 401208.5429 | 0 | 47321.0524 | 0 | 0 | 83241.227 | 0 | 0.44359 | 0.16803
15.9, 8.1796666666666678, 0.1901761896597344, 540024.13550017751, 405945.31608703843, 0.0, 49788.454586642139, 0, 0, 84290.364826496967, 0, 0.44352245856284778, 0.1680212206326846 | 8.1797 | 0.19018 | 540078.1319 | 405990.1503 | 0 | 49789.7337 | 0 | 0 | 84298.2479 | 0 | 0.44354 | 0.16803
16.0, 8.2311111111111117, 0.19137226632426102, 548460.27651758376, 410752.98540854244, 0.0, 52353.335982332668, 0, 0, 85353.955126708679, 0, 0.44347711649129401, 0.1680212206326846 | 8.2311 | 0.19137 | 548515.1146 | 410798.3507 | 0 | 52354.8263 | 0 | 0 | 85361.9377 | 0 | 0.4435 | 0.16803
16.100000000000001, 8.2825555555555574, 0.19256834298878769, 557027.997269755, 415587.22635821841, 0.0, 55016.557206871847, 0, 0, 86424.213704664697, 0, 0.44343212253614572, 0.1680212206326846 | 8.2826 | 0.19257 | 557083.6964 | 415633.1256 | 0 | 55018.2745 | 0 | 0 | 86432.2963 | 0 | 0.44345 | 0.16803
16.200000000000003, 8.3340000000000014, 0.19376441965331431, 565729.18665259285, 420448.0206936032, 0.0, 57780.025398624704, 0, 0, 87501.140560364976, 0, 0.44338747185645738, 0.1680212206326846 | 8.334 | 0.19376 | 565785.7668 | 420494.4568 | 0 | 57781.9861 | 0 | 0 | 87509.3239 | 0 | 0.44341 | 0.16803
16.300000000000001, 8.3854444444444454, 0.19496049631784093, 574565.73949651071, 425335.35030368564, 0.0, 60645.653499015571, 0, 0, 88584.735693809518, 0, 0.44334315970821203, 0.1680212206326846 | 8.3854 | 0.19496 | 574623.2211 | 425382.3262 | 0 | 60647.8745 | 0 | 0 | 88593.0204 | 0 | 0.44336 | 0.16803
16.399999999999999, 8.4368888888888893, 0.19615657298236755, 583539.61101337604, 430249.1972071515, 0.0, 63615.414701226196, 0, 0, 89674.999104998322, 0, 0.44329918144179592, 0.1680212206326846 | 8.4369 | 0.19616 | 583598.015 | 430296.7159 | 0 | 63617.9134 | 0 | 0 | 89683.3858 | 0 | 0.44332 | 0.16803
16.5, 8.4883333333333333, 0.19735264964689417, 592652.88021758723, 435189.54355066165, 0.0, 66691.405872994248, 0, 0, 90771.930793931402, 0, 0.44325553249955502, 0.1680212206326846 | 8.4883 | 0.19735 | 592712.2279 | 435237.6079 | 0 | 66694.2 | 0 | 0 | 90780.42 | 0 | 0.44328 | 0.16803
16.600000000000001, 8.539777777777779, 0.19854872631142084, 601907.81789120659, 440156.37160716165, 0.0, 69875.915523436212, 0, 0, 91875.530760608788, 0, 0.44321220841342779, 0.1680212206326846 | 8.5398 | 0.19855 | 601968.1309 | 440204.9845 | 0 | 69879.0232 | 0 | 0 | 91884.1232 | 0 | 0.44323 | 0.16803
16.700000000000003, 8.5912222222222248, 0.19974480297594749, 611306.95361139812, 445149.66377422784, 0.0, 73171.49083213984, 0, 0, 92985.799005030451, 0, 0.44316920480265409, 0.1680212206326846 | 8.5912 | 0.19974 | 611368.254 | 445198.8282 | 0 | 73174.9305 | 0 | 0 | 92994.4953 | 0 | 0.44319 | 0.16803
16.800000000000001, 8.6426666666666669, 0.20094087964047408, 620853.13571648335, 450169.40257244074, 0.0, 76580.997616846318, 0, 0, 94102.735527196332, 0, 0.44312651737155523, 0.1680212206326846 | 8.6427 | 0.20094 | 620915.4457 | 450219.1215 | 0 | 76584.788 | 0 | 0 | 94111.5363 | 0 | 0.44315 | 0.16803
16.899999999999999, 8.6941111111111109, 0.2021369563050007, 630549.5779356258, 455215.57064379228, 0.0, 80107.666964726974, 0, 0, 95226.340327106489, 0, 0.44308414190738388, 0.1680212206326846 | 8.6941 | 0.20214 | 630612.9203 | 455265.8469 | 0 | 80111.8272 | 0 | 0 | 95235.2462 | 0 | 0.4431 | 0.16803
17.0, 8.7455555555555566, 0.20333303296952734, 640399.88677778922, 460288.15075012192, 0.0, 83755.122622906318, 0, 0, 96356.613404760981, 0, 0.44304207427824011, 0.1680212206326846 | 8.7456 | 0.20333 | 640464.2846 | 460338.9873 | 0 | 83759.6724 | 0 | 0 | 96365.6249 | 0 | 0.44306 | 0.16803
17.100000000000001, 8.7970000000000006, 0.20452910963405399, 650408.06464799913, 465387.12577158137, 0.0, 87527.384116258094, 0, 0, 97493.554760159706, 0, 0.44300031043105281, 0.1680212206326846 | 8.797 | 0.20453 | 650473.5417 | 465438.5255 | 0 | 87532.3435 | 0 | 0 | 97502.6726 | 0 | 0.44302 | 0.16803
17.200000000000003, 8.8484444444444463, 0.20572518629858064, 660578.48496617738, 470512.47870512924, 0.0, 91428.841867745388, 0, 0, 98637.164393302752, 0, 0.44295884638962169, 0.1680212206326846 | 8.8484 | 0.20572 | 660645.0656 | 470564.4446 | 0 | 91434.2318 | 0 | 0 | 98646.3892 | 0 | 0.44298 | 0.16803
17.300000000000001, 8.8998888888888903, 0.20692126296310726, 670915.83720312838, 475664.19266305183, 0.0, 95464.202235886565, 0, 0, 99787.44230419003, 0, 0.44291767825272021, 0.1680212206326846 | 8.8999 | 0.20692 | 670983.5469 | 475716.7275 | 0 | 95470.0446 | 0 | 0 | 99796.7747 | 0 | 0.44294 | 0.16803
17.399999999999999, 8.9513333333333325, 0.20811733962763385, 681425.04159527994, 480842.25087151374, 0.0, 99638.402230944761, 0, 0, 100944.38849282153, 0, 0.44287680219225534, 0.1680212206326846 | 8.9513 | 0.20812 | 681493.9068 | 480895.3577 | 0 | 99644.72 | 0 | 0 | 100953.8291 | 0 | 0.4429 | 0.16803
17.5, 9.0027777777777782, 0.20931341629216049, 692111.1352236385, 486046.63666913344, 0.0, 103956.49559530764, 0, 0, 102108.0029591974, 0, 0.44283621445148313, 0.1680212206326846 | 9.0028 | 0.20931 | 692181.1838 | 486100.3183 | 0 | 103963.3131 | 0 | 0 | 102117.5524 | 0 | 0.44286 | 0.16803
17.600000000000001, 9.0542222222222239, 0.21050949295668717, 702979.13301912008, 491277.33350558265, 0.0, 108423.51381021991, 0, 0, 103278.28570331752, 0, 0.44279591134327756, 0.1680212206326846 | 9.0542 | 0.21051 | 703050.3945 | 491331.5929 | 0 | 108430.857 | 0 | 0 | 103287.9446 | 0 | 0.44282 | 0.16803
17.700000000000003, 9.1056666666666679, 0.21170556962121378, 714033.86897820479, 496534.32494021469, 0.0, 113044.30731280816, 0, 0, 104455.23672518192, 0, 0.44275588924845127, 0.1680212206326846 | 9.1057 | 0.21171 | 714106.3747 | 496589.165 | 0 | 113052.204 | 0 | 0 | 104465.0057 | 0 | 0.44278 | 0.16803
17.800000000000001, 9.1571111111111119, 0.2129016462857404, 725279.8243530516, 501817.5946407165, 0.0, 117823.37368754455, 0, 0, 105638.85602479056, 0, 0.44271614461412589, 0.1680212206326846 | 9.1571 | 0.2129 | 725353.6076 | 501873.0183 | 0 | 117831.8537 | 0 | 0 | 105648.7357 | 0 | 0.44274 | 0.16803
17.899999999999999, 9.2085555555555558, 0.21409772295026702, 736720.9507536235, 507127.1263817834, 0.0, 122764.68076969657, 0, 0, 106829.14360214346, 0, 0.44267667395215043, 0.1680212206326846 | 9.2086 | 0.2141 | 736796.0471 | 507183.1365 | 0 | 122773.7761 | 0 | 0 | 106839.1346 | 0 | 0.4427 | 0.16803
18.0, 9.2600000000000016, 0.2152937996147937, 748360.4969193174, 512462.90404381865, 0.0, 127871.49341825796, 0, 0, 108026.09945724072, 0, 0.44263747383756596, 0.1680212206326846 | 9.26 | 0.21529 | 748436.9442 | 512519.5035 | 0 | 127881.2384 | 0 | 0 | 108036.2023 | 0 | 0.44266 | 0.16803
18.100000000000001, 9.3114444444444455, 0.21648987627932031, 760200.84835154738, 517824.91161165433, 0.0, 133146.21314981094, 0, 0, 109229.72359008218, 0, 0.44259854090711537, 0.1680212206326846 | 9.3114 | 0.21649 | 760278.6868 | 517882.1033 | 0 | 133156.6444 | 0 | 0 | 109239.939 | 0 | 0.44262 | 0.16803
18.200000000000003, 9.3628888888888913, 0.21768595294384696, 772243.38902433019, 523213.1331732985, 0.0, 138590.23985036372, 0, 0, 110440.01600066795, 0, 0.44255987185779583, 0.1680212206326846 | 9.3629 | 0.21769 | 772322.661 | 523270.92 | 0 | 138601.3964 | 0 | 0 | 110450.3446 | 0 | 0.44258 | 0.16803
18.300000000000001, 9.4143333333333352, 0.21888202960837358, 784488.39399264695, 528627.55291869887, 0.0, 144203.86438495014, 0, 0, 111656.97668899797, 0, 0.4425214634454534, 0.1680212206326846 | 9.4143 | 0.21888 | 784569.1443 | 528685.9378 | 0 | 144215.7873 | 0 | 0 | 111667.4192 | 0 | 0.44254 | 0.16803
18.399999999999999, 9.4657777777777774, 0.22007810627290017, 796934.96089215751, 534068.15513853391, 0.0, 149986.20009855134, 0, 0, 112880.60565507221, 0, 0.44248331248341799, 0.1680212206326846 | 9.4658 | 0.22008 | 797017.2362 | 534127.141 | 0 | 149998.9327 | 0 | 0 | 112891.1626 | 0 | 0.4425 | 0.16803
18.5, 9.5172222222222231, 0.22127418293742682, 809580.98707394826, 539534.92422301846, 0.0, 155935.15995203899, 0, 0, 114110.90289889082, 0, 0.44244541584117647, 0.1680212206326846 | 9.5172 | 0.22127 | 809664.8358 | 539594.5139 | 0 | 155948.747 | 0 | 0 | 114121.5749 | 0 | 0.44247 | 0.16803
18.600000000000001, 9.5686666666666689, 0.22247025960195349, 822423.19746642769, 545027.84466073592, 0.0, 162047.484385238, 0, 0, 115347.86842045371, 0, 0.44240777044308449, 0.1680212206326846 | 9.5687 | 0.22247 | 822508.6693 | 545088.041 | 0 | 162061.9722 | 0 | 0 | 115358.6561 | 0 | 0.44243 | 0.16803
18.700000000000003, 9.6201111111111128, 0.22366633626648011, 835457.22624716372, 550546.90103748662, 0.0, 168318.82298991634, 0, 0, 116591.50221976083, 0, 0.44237037326711404, 0.1680212206326846 | 9.6201 | 0.22367 | 835544.3719 | 550607.707 | 0 | 168334.2587 | 0 | 0 | 116602.4062 | 0 | 0.44239 | 0.16803
18.800000000000001, 9.6715555555555568, 0.22486241293100673, 848677.75311132276, 556092.07803515659, 0.0, 174743.87077935401, 0, 0, 117841.80429681219, 0, 0.44233322134363606, 0.1680212206326846 | 9.6716 | 0.22486 | 848766.6237 | 556153.4965 | 0 | 174760.302 | 0 | 0 | 117852.8252 | 0 | 0.44235 | 0.16803
18.899999999999999, 9.7230000000000008, 0.22605848959553335, 862078.69243986532, 561663.36043060664, 0.0, 181316.55735765083, 0, 0, 119098.77465160785, 0, 0.44229631175423745, 0.1680212206326846 | 9.723 | 0.22606 | 862169.339 | 561725.3943 | 0 | 181334.0316 | 0 | 0 | 119109.9131 | 0 | 0.44232 | 0.16803
19.0, 9.7744444444444447, 0.22725456626005996, 875653.43112605833, 567260.73309457884, 0.0, 188030.28474733161, 0, 0, 120362.4132841478, 0, 0.44225964163057041, 0.1680212206326846 | 9.7744 | 0.22725 | 875745.9039 | 567323.3852 | 0 | 188048.8488 | 0 | 0 | 120373.6699 | 0 | 0.44228 | 0.16803
19.100000000000001, 9.8258888888888904, 0.22845064292458664, 889395.10835966864, 572884.18099062226, 0.0, 194878.2071746143, 0, 0, 121632.72019443204, 0, 0.44222320815323407, 0.1680212206326846 | 9.8259 | 0.22845 | 889489.4564 | 572947.4542 | 0 | 194897.9065 | 0 | 0 | 121644.0956 | 0 | 0.44224 | 0.16803
19.200000000000003, 9.8773333333333362, 0.22964671958911329, 903296.9284504581, 578533.68917403393, 0.0, 201853.54389396362, 0, 0, 122909.69538246057, 0, 0.44218700855068654, 0.1680212206326846 | 9.8773 | 0.22965 | 903393.199 | 578597.5864 | 0 | 201874.4224 | 0 | 0 | 122921.1902 | 0 | 0.44221 | 0.16803
19.300000000000001, 9.9287777777777784, 0.23084279625363988, 917352.49594807555, 584209.24279082264, 0.0, 208949.91430901963, 0, 0, 124193.33884823328, 0, 0.44215104009818668, 0.1680212206326846 | 9.9288 | 0.23084 | 917450.7342 | 584273.7669 | 0 | 208972.0135 | 0 | 0 | 124204.9537 | 0 | 0.44217 | 0.16803
19.399999999999999, 9.9802222222222223, 0.23203887291816649, 931556.16101614537, 589910.82707668527, 0.0, 216161.68334770986, 0, 0, 125483.65059175031, 0, 0.44211530011676475, 0.1680212206326846 | 9.9802 | 0.23204 | 931656.4092 | 589975.981 | 0 | 216185.0421 | 0 | 0 | 125495.3862 | 0 | 0.44214 | 0.16803
19.5, 10.031666666666668, 0.23323494958269314, 945903.36234216753, 595638.42735600052, 0.0, 223484.30437315535, 0, 0, 126780.63061301166, 0, 0.4420797859722207, 0.1680212206326846 | 10.0317 | 0.23323 | 946005.6599 | 595704.2139 | 0 | 223508.9585 | 0 | 0 | 126792.4875 | 0 | 0.4421 | 0.16803
19.600000000000001, 10.083111111111112, 0.23443102624721976, 960390.9548636243, 601392.02904084185, 0.0, 230914.64691076527, 0, 0, 128084.27891201721, 0, 0.44204449507415011, 0.1680212206326846 | 10.0831 | 0.23443 | 960495.3379 | 601458.4511 | 0 | 230940.6291 | 0 | 0 | 128096.2577 | 0 | 0.44206 | 0.16803
19.700000000000003, 10.134555555555558, 0.23562710291174643, 975017.51026344707, 607171.61763000162, 0.0, 238451.29714467833, 0, 0, 129394.59548876713, 0, 0.44200942487499484, 0.1680212206326846 | 10.1346 | 0.23563 | 975124.0116 | 607238.6781 | 0 | 238478.6367 | 0 | 0 | 129406.6968 | 0 | 0.44203 | 0.16803
19.800000000000001, 10.186000000000002, 0.23682317957627305, 989783.57948001893, 612977.17870803678, 0.0, 246094.82042872091, 0, 0, 130711.58034326126, 0, 0.44197457286912051, 0.1680212206326846 | 10.186 | 0.23682 | 989892.2288 | 613044.8804 | 0 | 246123.5436 | 0 | 0 | 130723.8048 | 0 | 0.44199 | 0.16803
19.899999999999999, 10.237444444444444, 0.23801925624079964, 1004691.9082846849, 618808.69794432493, 0.0, 253847.97686486031, 0, 0, 132035.23347549961, 0, 0.44193993659191727, 0.1680212206326846 | 10.2374 | 0.23802 | 1004802.7321 | 618877.0438 | 0 | 253878.1066 | 0 | 0 | 132047.5818 | 0 | 0.44196 | 0.16803
20.0, 10.28888888888889, 0.23921533290532629, 1019747.5991618971, 624666.16109213931, 0.0, 261715.88318427547, 0, 0, 133365.55488548233, 0, 0.44190551361892488, 0.1680212206326846 | 10.2889 | 0.23922 | 1019860.6213 | 624735.1539 | 0 | 261747.4398 | 0 | 0 | 133378.0276 | 0 | 0.44193 | 0.16803
20.100000000000001, 10.340333333333335, 0.24041140956985296, 1034958.2151188694, 630549.5539877346, 0.0, 269706.11655792559, 0, 0, 134702.54457320931, 0, 0.44187130156498078, 0.1680212206326846 | 10.3403 | 0.24041 | 1035073.4571 | 630619.1967 | 0 | 269739.1181 | 0 | 0 | 134715.1423 | 0 | 0.44189 | 0.16803
20.200000000000003, 10.391777777777779, 0.24160748623437958, 1050333.8234814256, 636458.86254945002, 0.0, 277828.75839329517, 0, 0, 136046.20253868052, 0, 0.44183729808338956, 0.1680212206326846 | 10.3918 | 0.24161 | 1050451.3051 | 636529.1579 | 0 | 277863.2212 | 0 | 0 | 136058.9259 | 0 | 0.44186 | 0.16803
20.300000000000001, 10.443222222222223, 0.2428035628989062, 1065886.9800387248, 642394.07277682633, 0.0, 286096.37848000246, 0, 0, 137396.52878189605, 0, 0.44180350086511533, 0.1680212206326846 | 10.4432 | 0.2428 | 1066006.7199 | 642465.0237 | 0 | 286132.3177 | 0 | 0 | 137409.3785 | 0 | 0.44182 | 0.16803
20.399999999999999, 10.494666666666667, 0.24399963956343282, 1081632.655943766, 648355.17074973648, 0.0, 294523.96189117356, 0, 0, 138753.52330285581, 0, 0.44176990763799384, 0.1680212206326846 | 10.4947 | 0.244 | 1081754.6725 | 648426.7802 | 0 | 294561.3925 | 0 | 0 | 138766.4999 | 0 | 0.44179 | 0.16803
20.5, 10.546111111111111, 0.24519571622795944, 1097588.1114552808, 654342.14262752736, 0.0, 303128.78272619355, 0, 0, 140117.18610155984, 0, 0.44173651616596543, 0.1680212206326846 | 10.5461 | 0.2452 | 1097712.4236 | 654414.4133 | 0 | 303167.72 | 0 | 0 | 140130.2902 | 0 | 0.44176 | 0.16803
20.600000000000001, 10.597555555555557, 0.24639179289248608, 1113772.7218563103, 660354.97464818018, 0.0, 311930.23003012186, 0, 0, 141487.51717800822, 0, 0.44170332424832753, 0.1680212206326846 | 10.5976 | 0.24639 | 1113899.3498 | 660427.9095 | 0 | 311970.6908 | 0 | 0 | 141500.7495 | 0 | 0.44172 | 0.16803
20.700000000000003, 10.649000000000003, 0.24758786955701276, 1130207.7616831609, 666393.65312747704, 0.0, 320949.59202348307, 0, 0, 142864.51653220085, 0, 0.44167032971900599, 0.1680212206326846 | 10.649 | 0.24759 | 1130336.7278 | 666467.255 | 0 | 320991.5952 | 0 | 0 | 142877.8776 | 0 | 0.44169 | 0.16803
20.800000000000001, 10.700444444444445, 0.24878394622153932, 1146916.1537616858, 672458.1644581859, 0.0, 330209.80513936217, 0, 0, 144248.1841641377, 0, 0.44163753044584508, 0.1680212206326846 | 10.7004 | 0.24878 | 1147047.4837 | 672532.4362 | 0 | 330253.3729 | 0 | 0 | 144261.6746 | 0 | 0.44166 | 0.16803
20.899999999999999, 10.751888888888889, 0.24998002288606597, 1163922.1895236529, 678548.49510925671, 0.0, 339735.17434057733, 0, 0, 145638.52007381883, 0, 0.44160492432991533, 0.1680212206326846 | 10.7519 | 0.24998 | 1164055.9128 | 678623.4395 | 0 | 339780.3327 | 0 | 0 | 145652.1406 | 0 | 0.44162 | 0.16803
21.0, 10.803333333333335, 0.25117609955059261, 1181251.2267357318, 684664.63162502763, 0.0, 349551.07084945979, 0, 0, 147035.52426124428, 0, 0.44157250930483893, 0.1680212206326846 | 10.8033 | 0.25118 | 1181387.3778 | 684740.2516 | 0 | 349597.8508 | 0 | 0 | 147049.2754 | 0 | 0.44159 | 0.16803
21.100000000000001, 10.854777777777779, 0.25237217621511926, 1198929.3702027427, 690806.56062444451, 0.0, 359683.61285188427, 0, 0, 148439.19672641397, 0, 0.44154028333613154, 0.1680212206326846 | 10.8548 | 0.25237 | 1199067.9892 | 690882.859 | 0 | 359732.051 | 0 | 0 | 148453.0792 | 0 | 0.44156 | 0.16803
21.200000000000003, 10.906222222222224, 0.25356825287964591, 1216983.1402955363, 696974.26880029286, 0.0, 370159.33402591548, 0, 0, 149849.53746932797, 0, 0.44150824442056075, 0.1680212206326846 | 10.9062 | 0.25357 | 1217124.2738 | 697051.2485 | 0 | 370209.4735 | 0 | 0 | 149863.5518 | 0 | 0.44153 | 0.16803
21.300000000000001, 10.957666666666668, 0.2547643295441725, 1235439.1333900162, 703167.74291844119, 0.0, 381004.84398158884, 0, 0, 151266.54648998621, 0, 0.44147639058552079, 0.1680212206326846 | 10.9577 | 0.25476 | 1235582.835 | 703245.4067 | 0 | 381056.735 | 0 | 0 | 151280.6933 | 0 | 0.4415 | 0.16803
21.399999999999999, 11.00911111111111, 0.25596040620869909, 1254323.6775655607, 709386.96981709404, 0.0, 392246.48396007781, 0, 0, 152690.22378838868, 0, 0.44144471988842171, 0.1680212206326846 | 11.0091 | 0.25596 | 1254470.0089 | 709465.3206 | 0 | 392300.1846 | 0 | 0 | 152704.5038 | 0 | 0.44146 | 0.16803
21.5, 11.060555555555556, 0.25715648287322573, 1273662.4862634283, 715631.93640605989, 0.0, 403909.98049283278, 0, 0, 154120.56936453551, 0, 0.44141323041609459, 0.1680212206326846 | 11.0606 | 0.25716 | 1273811.5172 | 715710.9769 | 0 | 403965.5571 | 0 | 0 | 154134.9831 | 0 | 0.44143 | 0.16803
21.600000000000001, 11.112000000000002, 0.25835255953775244, 1293480.3120971366, 721902.62966602342, 0.0, 416020.09921268665, 0, 0, 155557.58321842662, 0, 0.44138192028421014, 0.1680212206326846 | 11.112 | 0.25835 | 1293632.1215 | 721982.3628 | 0 | 416077.6273 | 0 | 0 | 155572.1314 | 0 | 0.4414 | 0.16803
21.700000000000003, 11.163444444444446, 0.25954863620227903, 1313800.6026689289, 728199.03664783482, 0.0, 428600.30067103228, 0, 0, 157001.26535006193, 0, 0.44135078763671276, 0.1680212206326846 | 11.1634 | 0.25955 | 1313955.2786 | 728279.4653 | 0 | 428659.8648 | 0 | 0 | 157015.9485 | 0 | 0.44137 | 0.16803
21.800000000000001, 11.21488888888889, 0.26074471286680567, 1334645.160093901, 734521.14447180694, 0.0, 441672.39986265247, 0, 0, 158451.61575944157, 0, 0.44131983064526686, 0.1680212206326846 | 11.2149 | 0.26074 | 1334802.8004 | 734602.2714 | 0 | 441734.0944 | 0 | 0 | 158466.4346 | 0 | 0.44134 | 0.16803
21.899999999999999, 11.266333333333334, 0.26194078953133226, 1356033.8059654271, 740868.94032702351, 0.0, 455256.23119183799, 0, 0, 159908.63444656544, 0, 0.44128904750871784, 0.1680212206326846 | 11.2663 | 0.26194 | 1356194.5183 | 740950.7685 | 0 | 455320.1603 | 0 | 0 | 159923.5895 | 0 | 0.44131 | 0.16803
22.0, 11.317777777777778, 0.26313686619585891, 1377984.0536979684, 747242.41147065407, 0.0, 469369.32081588055, 0, 0, 161372.3214114336, 0, 0.44125843645256474, 0.1680212206326846 | 11.3178 | 0.26314 | 1378147.9558 | 747324.9436 | 0 | 469435.5988 | 0 | 0 | 161387.4134 | 0 | 0.44128 | 0.16803
22.100000000000001, 11.369222222222223, 0.26433294286038556, 1400510.7905304451, 753641.54522728419, 0.0, 484026.56864911469, 0, 0, 162842.67665404605, 0, 0.44122799572844645, 0.1680212206326846 | 11.3692 | 0.26433 | 1400678.0102 | 753724.7842 | 0 | 484095.3199 | 0 | 0 | 162857.9061 | 0 | 0.44125 | 0.16803
22.199999999999999, 11.420666666666667, 0.2655290195249122, 1423625.9719307229, 760066.32898825093, 0.0, 499239.94276806939, 0, 0, 164319.70017440277, 0, 0.44119772361363968, 0.1680212206326846 | 11.4207 | 0.26553 | 1423796.6471 | 760150.2776 | 0 | 499311.3017 | 0 | 0 | 164335.0678 | 0 | 0.44122 | 0.16803
22.300000000000001, 11.472111111111113, 0.26672509618943885, 1447338.3316683711, 766516.75021099078, 0.0, 515018.18948487635, 0, 0, 165803.3919725038, 0, 0.44116761841056867, 0.1680212206326846 | 11.4721 | 0.26672 | 1447512.6101 | 766601.4113 | 0 | 515092.3005 | 0 | 0 | 165818.8984 | 0 | 0.44119 | 0.16803
22.400000000000002, 11.523555555555557, 0.26792117285396544, 1471653.1113735654, 772992.79641839291, 0.0, 531366.56290682347, 0, 0, 167293.75204834907, 0, 0.44113767844632684, 0.1680212206326846 | 11.5236 | 0.26792 | 1471831.1505 | 773078.1729 | 0 | 531443.5798 | 0 | 0 | 167309.3978 | 0 | 0.44116 | 0.16803
22.5, 11.575000000000001, 0.26911724951849209, 1496571.8139278446, 779494.45519816829, 0.0, 548286.57832773787, 0, 0, 168790.78040193857, 0, 0.44110790207220912, 0.1680212206326846 | 11.575 | 0.26912 | 1496753.7803 | 779580.5498 | 0 | 548366.6643 | 0 | 0 | 168806.5662 | 0 | 0.44113 | 0.16803
22.600000000000001, 11.626444444444447, 0.27031332618301873, 1522091.9854904457, 786021.7142022209, 0.0, 565775.79425495246, 0, 0, 170294.47703327241, 0, 0.44107828766325585, 0.1680212206326846 | 11.6264 | 0.27031 | 1522278.0543 | 786108.5298 | 0 | 565859.1211 | 0 | 0 | 170310.4034 | 0 | 0.4411 | 0.16803
22.699999999999999, 11.677888888888889, 0.27150940284754532, 1548207.0313079548, 792574.56114603078, 0.0, 583827.62821957353, 0, 0, 171804.84194235047, 0, 0.44104883361780656, 0.1680212206326846 | 11.6779 | 0.27151 | 1548397.3858 | 792662.1005 | 0 | 583914.3757 | 0 | 0 | 171820.9096 | 0 | 0.44107 | 0.16803
22.800000000000001, 11.729333333333335, 0.27270547951207197, 1574906.0706446057, 799152.98380804632, 0.0, 602431.21170738654, 0, 0, 173321.87512917284, 0, 0.44101953835706448, 0.1680212206326846 | 11.7293 | 0.27271 | 1575100.9012 | 799241.2498 | 0 | 602521.5667 | 0 | 0 | 173338.0847 | 0 | 0.44104 | 0.16803
22.900000000000002, 11.78077777777778, 0.27390155617659867, 1602173.8361721034, 805756.97002908436, 0.0, 621571.28954927973, 0, 0, 174845.57659373948, 0, 0.44099040032467124, 0.1680212206326846 | 11.7808 | 0.2739 | 1602373.3394 | 805845.9655 | 0 | 621665.4453 | 0 | 0 | 174861.9286 | 0 | 0.44101 | 0.16803
23.0, 11.832222222222223, 0.27509763284112521, 1629990.622945464, 812386.50771173625, 0.0, 641228.16889767745, 0, 0, 176375.94633605037, 0, 0.44096141798629052, 0.1680212206326846 | 11.8322 | 0.2751 | 1630195.0007 | 812476.2355 | 0 | 641326.3237 | 0 | 0 | 176392.4415 | 0 | 0.44098 | 0.16803
23.100000000000001, 11.883666666666668, 0.27629370950565191, 1658332.2916486284, 819041.58481978904, 0.0, 661377.7224727337, 0, 0, 177912.98435610559, 0, 0.44093258982920236, 0.1680212206326846 | 11.8837 | 0.27629 | 1658541.7496 | 819132.0477 | 0 | 661480.0787 | 0 | 0 | 177929.6233 | 0 | 0.44095 | 0.16803
23.199999999999999, 11.935111111111112, 0.2774897861701785, 1687170.3301150401, 825722.18937764352, 0.0, 681991.45008349151, 0, 0, 179456.69065390498, 0, 0.4409039143619054, 0.1680212206326846 | 11.9351 | 0.27749 | 1687385.0767 | 825813.3902 | 0 | 682098.2126 | 0 | 0 | 179473.4739 | 0 | 0.44092 | 0.16803
23.300000000000001, 11.986555555555556, 0.27868586283470514, 1716471.9762202157, 832428.30946975318, 0.0, 703036.60152101377, 0, 0, 181007.06522944872, 0, 0.4408753901137295, 0.1680212206326846 | 11.9866 | 0.27869 | 1716692.2208 | 832520.251 | 0 | 703147.9763 | 0 | 0 | 181023.9935 | 0 | 0.4409 | 0.16803
23.400000000000002, 12.038000000000002, 0.27988193949923179, 1746200.4041229803, 839159.93324005976, 0.0, 724476.36280018371, 0, 0, 182564.10808273681, 0, 0.44084701563445561, 0.1680212206326846 | 12.038 | 0.27988 | 1746426.3558 | 839252.6183 | 0 | 724592.5555 | 0 | 0 | 182581.182 | 0 | 0.44087 | 0.16803
23.5, 12.089444444444446, 0.28107801616375838, 1776314.9745297611, 845917.04889144236, 0.0, 746270.10642454948, 0, 0, 184127.81921376908, 0, 0.44081878949394543, 0.1680212206326846 | 12.0894 | 0.28108 | 1776546.8404 | 846010.4804 | 0 | 746391.3207 | 0 | 0 | 184145.0393 | 0 | 0.44084 | 0.16803
23.600000000000001, 12.14088888888889, 0.28227409282828503, 1806771.5482117103, 852699.64468517317, 0.0, 768373.70490399143, 0, 0, 185698.19862254561, 0, 0.44079071028177857, 0.1680212206326846 | 12.1409 | 0.28227 | 1807009.5315 | 852793.8253 | 0 | 768500.1405 | 0 | 0 | 185715.5656 | 0 | 0.44081 | 0.16803
23.699999999999999, 12.192333333333334, 0.28347016949281167, 1837522.8604673429, 859507.7089403799, 0.0, 790739.90521789656, 0, 0, 187275.24630906642, 0, 0.44076277660689811, 0.1680212206326846 | 12.1923 | 0.28347 | 1837767.159 | 859602.6416 | 0 | 790871.7566 | 0 | 0 | 187292.7608 | 0 | 0.44078 | 0.16803
23.800000000000001, 12.24377777777778, 0.28466624615733832, 1868518.9526501626, 866341.23003351467, 0.0, 813318.76034331648, 0, 0, 188858.96227333156, 0, 0.44073498709726372, 0.1680212206326846 | 12.2438 | 0.28467 | 1868769.7569 | 866436.9175 | 0 | 813456.2145 | 0 | 0 | 188876.6249 | 0 | 0.44075 | 0.16803
23.900000000000002, 12.295222222222224, 0.28586232282186491, 1899707.6553323048, 873200.19639783225, 0.0, 836058.11241913156, 0, 0, 190449.34651534091, 0, 0.44070734039951304, 0.1680212206326846 | 12.2952 | 0.28586 | 1899965.1469 | 873296.6415 | 0 | 836201.3475 | 0 | 0 | 190467.1579 | 0 | 0.44073 | 0.16803
24.0, 12.346666666666668, 0.28705839948639156, 1931035.1162139496, 880084.59652287245, 0.0, 858904.12065598252, 0, 0, 192046.39903509454, 0, 0.44067983517862941, 0.1680212206326846 | 12.3467 | 0.28706 | 1931299.4659 | 880181.8021 | 0 | 859053.3041 | 0 | 0 | 192064.3597 | 0 | 0.4407 | 0.16803
24.100000000000001, 12.398111111111113, 0.2882544761509182, 1962446.3645746182, 886994.41895395098, 0.0, 881801.82578807452, 0, 0, 193650.11983259252, 0, 0.4406524701176181, 0.1680212206326846 | 12.3981 | 0.28825 | 1962717.7309 | 887092.3877 | 0 | 881957.1126 | 0 | 0 | 193668.2305 | 0 | 0.44067 | 0.16803
24.199999999999999, 12.449555555555555, 0.28945055281544479, 1993885.902952251, 893929.65229165694, 0.0, 904695.74175275955, 0, 0, 195260.50890783462, 0, 0.44062524391718877, 0.1680212206326846 | 12.4496 | 0.28945 | 1994164.4305 | 894028.3871 | 0 | 904857.2732 | 0 | 0 | 195278.7702 | 0 | 0.44065 | 0.16803
24.300000000000001, 12.501000000000001, 0.29064662947997144, 2025298.3158766394, 900890.28519135865, 0.0, 927530.46442445973, 0, 0, 196877.56626082116, 0, 0.44059815529544499, 0.1680212206326846 | 12.501 | 0.29065 | 2025584.134 | 900989.7889 | 0 | 927698.3663 | 0 | 0 | 196895.9788 | 0 | 0.44062 | 0.16803
24.400000000000002, 12.552444444444447, 0.29184270614449809, 2056628.884912869, 907876.30636271043, 0.0, 950251.28665860661, 0, 0, 198501.29189155195, 0, 0.44057120298758062, 0.1680212206326846 | 12.5524 | 0.29184 | 2056922.1064 | 907976.5817 | 0 | 950425.6685 | 0 | 0 | 198519.8563 | 0 | 0.44059 | 0.16803
24.5, 12.603888888888889, 0.29303878280902468, 2087824.1990125643, 914887.704569172, 0.0, 972804.80864336551, 0, 0, 200131.6858000269, 0, 0.44054438574558258, 0.1680212206326846 | 12.6039 | 0.29304 | 2088124.9192 | 914988.7544 | 0 | 972985.7621 | 0 | 0 | 200150.4027 | 0 | 0.44056 | 0.16803
24.600000000000001, 12.655333333333335, 0.29423485947355132, 2118832.7492371602, 921924.46862753178, 0.0, 995139.53262338205, 0, 0, 201768.74798624622, 0, 0.44051770233794002, 0.1680212206326846 | 12.6553 | 0.29423 | 2119141.0449 | 922026.2957 | 0 | 995327.1312 | 0 | 0 | 201787.6179 | 0 | 0.44054 | 0.16803
24.699999999999999, 12.706777777777779, 0.29543093613807797, 2149605.4973051916, 928986.58740743331, 0.0, 1017206.4314475484, 0, 0, 203412.4784502098, 0, 0.44049115154935964, 0.1680212206326846 | 12.7068 | 0.29543 | 2149921.4261 | 929089.1946 | 0 | 1017400.7294 | 0 | 0 | 203431.5021 | 0 | 0.44051 | 0.16803
24.800000000000001, 12.758222222222223, 0.29662701280260462, 2180096.4081080211, 936074.04983091424, 0.0, 1038959.4810851892, 0, 0, 205062.87719191762, 0, 0.44046473218048726, 0.1680212206326846 | 12.7582 | 0.29663 | 2180420.0083 | 936177.4399 | 0 | 1039160.5132 | 0 | 0 | 205082.0552 | 0 | 0.44048 | 0.16803
24.900000000000002, 12.809666666666669, 0.29782308946713126, 2210262.9373059841, 943186.84487194428, 0.0, 1060356.1482226702, 0, 0, 206719.94421136976, 0, 0.4404384430476348, 0.1680212206326846 | 12.8097 | 0.29782 | 2210594.2273 | 943291.0206 | 0 | 1060563.9295 | 0 | 0 | 206739.2772 | 0 | 0.44046 | 0.16803
25.0, 12.861111111111112, 0.29901916613165785, 2240066.4663197557, 950324.96155597514, 0.0, 1081357.8252552142, 0, 0, 208383.67950856622, 0, 0.44041228298251378, 0.1680212206326846 | 12.8611 | 0.29902 | 2240405.4451 | 950429.9257 | 0 | 1081572.3512 | 0 | 0 | 208403.1681 | 0 | 0.44043 | 0.16803
NOTES & WARNINGS H&M CALCULATION
SHIP DOES NOT ADHERE TO LCB BETWEEN -5% AND +5%
Selected step size (dt), 0.10 | 0.1
Wetted surface area measured from Rhino model
Half waterline entrance angle measured from Rhino model
Wake and thrust deduction factor calculated using HMT 1984 method
Number of propellers, 1.0 | 1
Propeller diameter, 8.0 | 8
Chosen stern coefficient, -10.0 | -10
No bulb
No bow/stern thrusters
Deviation of IE_model in % of IE by regressive approach of Holtrop84 , 63 | 63
Deviation of Swet_model in % of S by regressive approach of Holtrop84 , -4 | -4
Deck is 4001 mm from WL

## ik ben snelheid
Loa [m] | 70
B [m] | 19.986
H [m] | 9.993
Lpp [m] | 65.429
Lwl [m] | 60.645
X midship aft [m] | 31.079
X midship fwd [m] | 40.893
Bilge Radius [m] | 15
LOADING CONDITION
T moulded [m] | 5.393
T aft at app [m] | 5.393
T fwd at fpp [m] | 5.393
heel [deg] | 0
WATERLINE ENTRANCE ANGLE:
Waterline Entrace angle (WEA) [deg] | 14.919
Location of WEA [%Bwl] | 45
XYZ location of WEA [m] | 51.506 | -4.497 | 5.393
VOLUME RELATED DATA (MOULDED)
Buoyant Volume [m3] | 1375.746
Total Volume [m3] | 5255.418
COB [m] | 37.841 | 0 | 3.789
COV Total [m] | 30.451 | 0 | 6.808
Cb_pp [-] | 0.2985
Cb_wl [-] | 0.322
DATA OF UNDERWATER AREAS
Water Plane Area [m2] | 588.242
COF [m] | 32.466 | 0 | 5.393
Inertia WPA around COF [m4] | 5989.03 | 127979.9 | 133968.93
Wetted Shell Area [m2] | 780.435
Wetted Transom Area [m2] | 0
Am [m2] | 38.319
FORE PEAK TANK (BALLAST WATER)
Volume water ballast [m3] | 120.561
COV WB [m] | 55.983 | 0 | 2.412
Position of tank BHD [m] | 51.824
Height of WB [% of D] | 38
Area WB plane [m2] | 53.124
COA WB plane [m] | 56.228 | 0 | 3.797
Inertia WB plane [m4] | 140.872 | 487.576 | 628.448
BUOYANT CROSS SECTION AREAS
Number of rows | 22
x_in_m | crossarea_in_m2
3.951 | 0
6.839 | 2.686
9.727 | 6.237
12.615 | 9.878
15.503 | 13.477
18.391 | 16.991
21.279 | 20.402
24.166 | 23.694
27.054 | 26.846
29.942 | 29.813
32.83 | 32.512
35.718 | 34.771
38.606 | 36.285
41.494 | 37.634
44.381 | 38.319
47.269 | 36.865
50.157 | 33.644
53.045 | 29.043
55.933 | 23.238
58.821 | 16.11
61.709 | 7.526
64.596 | 0
TOTAL CROSS SECTION AREAS
Number of rows | 22
x_in_m | crossarea_in_m2
-4.176 | 39.891
-0.843 | 46.205
2.49 | 52.953
5.824 | 59.689
9.157 | 66.247
12.49 | 72.556
15.824 | 78.598
19.157 | 84.378
22.49 | 89.895
25.824 | 95.122
29.157 | 99.981
32.49 | 104.294
35.824 | 107.622
39.157 | 108.832
42.49 | 107.035
45.824 | 98.617
49.157 | 87.4
52.49 | 74.957
55.824 | 60.15
59.157 | 41.84
62.49 | 19.44
65.824 | 0
BALLAST TANK FILLING CROSS SECTION AREAS
Number of rows | 5
x_in_m | crossarea_in_m2
51.824 | 17.866
54.895 | 14.806
57.966 | 10.551
61.037 | 4.946
64.109 | 0
DATA OF SHELL PLATING WRT LONGITUDINAL BENDING (INERTIA AROUND CENTROID):
Mean shell thickness [mm] | 7
Number of rows | 22
X [m] | OUTLINE LENGTH [m] | CROSS SECTION AREA OF SHELL PLATING [m2] | CENTROID_X[m] | CENTROID_Y[m] | CENTROID_Z[m] | INERTIA_X[m4] | INERTIA_Y[m4] | INERTIA_Z[m4] | Z_Keel[m] | Z_DECK[m]
-4.176 | 33.611 | 0.235 | -4.176 | 0 | 8.722 | 5.709 | 0.424 | 5.285 | 6.92 | 10
-0.843 | 33.77 | 0.237 | -0.843 | 0 | 8.492 | 5.825 | 0.596 | 5.229 | 6.282 | 10
2.49 | 34.546 | 0.242 | 2.49 | 0 | 8.277 | 6.268 | 0.798 | 5.469 | 5.657 | 10
5.824 | 35.597 | 0.249 | 5.824 | 0 | 8.082 | 6.876 | 1.026 | 5.85 | 5.041 | 10
9.157 | 36.742 | 0.257 | 9.157 | 0.001 | 7.902 | 7.566 | 1.275 | 6.291 | 4.432 | 10
12.49 | 37.909 | 0.266 | 12.49 | 0.001 | 7.736 | 8.297 | 1.539 | 6.759 | 3.839 | 10
15.824 | 39.065 | 0.274 | 15.824 | 0 | 7.58 | 9.054 | 1.813 | 7.241 | 3.279 | 10
19.157 | 40.19 | 0.282 | 19.157 | 0 | 7.436 | 9.825 | 2.095 | 7.73 | 2.762 | 10
22.49 | 41.267 | 0.289 | 22.49 | 0 | 7.301 | 10.599 | 2.38 | 8.218 | 2.291 | 10
25.824 | 42.277 | 0.296 | 25.824 | 0 | 7.175 | 11.359 | 2.665 | 8.694 | 1.864 | 10
29.157 | 43.195 | 0.303 | 29.157 | 0 | 7.06 | 12.08 | 2.941 | 9.139 | 1.485 | 10
32.49 | 43.966 | 0.308 | 32.49 | 0 | 6.956 | 12.713 | 3.196 | 9.517 | 1.158 | 10
35.824 | 44.457 | 0.312 | 35.824 | 0 | 6.866 | 13.142 | 3.403 | 9.739 | 0.908 | 10
39.157 | 44.211 | 0.31 | 39.157 | 0 | 6.786 | 12.997 | 3.499 | 9.498 | 0.79 | 10
42.49 | 42.422 | 0.297 | 42.49 | 0 | 6.629 | 11.706 | 3.493 | 8.213 | 0.743 | 10
45.824 | 39.358 | 0.276 | 45.824 | 0 | 6.435 | 9.493 | 3.371 | 6.122 | 0.655 | 10
49.157 | 36.944 | 0.259 | 49.157 | 0 | 6.339 | 7.738 | 3.239 | 4.499 | 0.41 | 10
52.49 | 34.699 | 0.243 | 52.49 | 0 | 6.293 | 6.249 | 3.043 | 3.206 | 0.209 | 10
55.824 | 32.081 | 0.225 | 55.824 | 0 | 6.25 | 4.774 | 2.74 | 2.034 | 0.07 | 10
59.157 | 28.543 | 0.2 | 59.157 | 0 | 6.171 | 3.251 | 2.271 | 0.98 | 0.04 | 10
62.49 | 21.713 | 0.152 | 62.49 | 0 | 6.54 | 1.424 | 1.186 | 0.238 | 1.52 | 10
65.824 | 0 | 0 | 65.824 | 0 | 9.991 | 0 | 0 | 0 | 0 | 0
INPUT DATA
Loa [m] | 70
Boa [m] | 20
Doa [m] | 10
Tmoulded [m] | 5.393
Lpp/L0.85H [-] | 0.94
% Length aft Shoulder [%] | 10
Midship Length [m] | 9814.308
Location of midship [% of Lpp] | 55
Bilge Radius [m] | 15
% Length fwd shoulder [%] | 10
Location of bow intermediate curve [%] | 25
Bow tangency shear angle [deg] | 4
heel [deg] | 0
trim [deg] | 0
mean shell thickness [mm] | 7
Number of ordinates [-] | 12
number of waterlines [-] | 5
number of buttocks [-] | 5
Entrance angle factor [% of Bwl] | 45
X division method [-] | 1
Flip loft surface [-] | 0
WARNING: The Z value of point 1-3 of the bow intermediate curve is not zero
RESISTANCE ESTIMATION BY METHOD HOLTROP & MENNEN 1982 & 1984
DESIGN SPEED DATA
V [kn] | V [m/s] | Fn | Rtot [N] | R_visc [N] | R_app [N] | R_w [N] | R_TR [N] | R_b [N] | R_A [N] | R_BTO [N] | w[-] | t[-]
16 | 8.2311 | 0.33746 | 191279.555 | 68684.2225 | 0 | 106009.3865 | 0 | 0 | 16585.9459 | 0 | 0.064069 | 0.19401
RESISTANCE TABLE BY METHOD HOLTROP & MENNEN 1982 & 1984
Number of rows | 13
V [kn] | V [m/s] | Fn | Rtot [N] | R_visc [N] | R_app [N] | R_w [N] | R_TR [N] | R_b [N] | R_A [N] | R_BTO [N] | w[-] | t[-]
6 | 3.0867 | 0.12655 | 13366.0375 | 11032.6242 | 0 | 1.0146 | 0 | 0 | 2332.3986 | 0 | 0.065413 | 0.19401
7 | 3.6011 | 0.14764 | 17885.4904 | 14697.2632 | 0 | 13.5734 | 0 | 0 | 3174.6537 | 0 | 0.065183 | 0.19401
8 | 4.1156 | 0.16873 | 23089.9114 | 18845.7548 | 0 | 97.67 | 0 | 0 | 4146.4865 | 0 | 0.064989 | 0.19401
9 | 4.63 | 0.18982 | 29180.3622 | 23470.2009 | 0 | 462.2643 | 0 | 0 | 5247.8969 | 0 | 0.064823 | 0.19401
10 | 5.1444 | 0.21091 | 36668.3199 | 28563.7984 | 0 | 1625.6364 | 0 | 0 | 6478.8851 | 0 | 0.064678 | 0.19401
11 | 5.6589 | 0.23201 | 46558.6499 | 34120.5868 | 0 | 4598.6121 | 0 | 0 | 7839.451 | 0 | 0.06455 | 0.19401
12 | 6.1733 | 0.2531 | 60213.1412 | 40135.2731 | 0 | 10748.2734 | 0 | 0 | 9329.5946 | 0 | 0.064435 | 0.19401
13 | 6.6878 | 0.27419 | 81830.5991 | 46603.1048 | 0 | 24278.1784 | 0 | 0 | 10949.3159 | 0 | 0.064331 | 0.19401
14 | 7.2022 | 0.29528 | 114207.9628 | 53519.7755 | 0 | 47989.5725 | 0 | 0 | 12698.6148 | 0 | 0.064236 | 0.19401
15 | 7.7167 | 0.31637 | 150604.1366 | 60881.3528 | 0 | 75145.2922 | 0 | 0 | 14577.4915 | 0 | 0.064149 | 0.19401
16 | 8.2311 | 0.33746 | 191279.555 | 68684.2225 | 0 | 106009.3865 | 0 | 0 | 16585.9459 | 0 | 0.064069 | 0.19401
17 | 8.7456 | 0.35855 | 251502.998 | 76925.0433 | 0 | 155853.9767 | 0 | 0 | 18723.978 | 0 | 0.063995 | 0.19401
18 | 9.26 | 0.37965 | 354357.1956 | 85600.7111 | 0 | 247764.8966 | 0 | 0 | 20991.5878 | 0 | 0.063925 | 0.19401
NOTES & WARNINGS H&M CALCULATION
SHIP DOES NOT ADHERE TO LCB BETWEEN -5% AND +5%
SHIP DOES NOT ADHERE TO LWL/B RATIO LIMITATION
Selected step size (dt) | 1
Wetted surface area measured from Rhino model
Half waterline entrance angle calculated using HMT 1984 method
Wake and thrust deduction factor calculated using HMT 1984 method
Number of propellers | 1
Propeller diameter | 8
Chosen stern coefficient | -1
No bulb
No bow/stern thrusters
Deviation of IE_model in % of IE by regressive approach of Holtrop84 | 68
Deviation of Swet_model in % of S by regressive approach of Holtrop84 | -15
Deck is 4607 mm from WL

## Plaatdikte uitvogelen
Loa [m] | 224.49
B [m] | 34.998
H [m] | 20.999
Lpp [m] | 220
Lwl [m] | 213.636
X midship aft [m] | 96.47
X midship fwd [m] | 136.73
Bilge Radius [m] | 10
LOADING CONDITION
T moulded [m] | 7.999
T aft at app [m] | 7.999
T fwd at fpp [m] | 7.999
heel [deg] | 0
WATERLINE ENTRANCE ANGLE:
Waterline Entrace angle (WEA) [deg] | 22.85
Location of WEA [%Bwl] | 30
XYZ location of WEA [m] | 212.354 | -5.25 | 7.999
VOLUME RELATED DATA (MOULDED)
Buoyant Volume [m3] | 35500.622
Total Volume [m3] | 118833.591
COB [m] | 121.621 | 0 | 4.547
COV Total [m] | 110.782 | 0 | 11.617
Cb_pp [-] | 0.5832
Cb_wl [-] | 0.6005
DATA OF UNDERWATER AREAS
Water Plane Area [m2] | 5818.38
COF [m] | 114.005 | 0 | 7.999
Inertia WPA around COF [m4] | 462965.869 | 15706000 | 16169000
Wetted Shell Area [m2] | 7266.007
Wetted Transom Area [m2] | 0
Am [m2] | 237.227
FORE PEAK TANK (BALLAST WATER)
Volume water ballast [m3] | 9112.404
COV WB [m] | 185.397 | 0 | 5.035
Position of tank BHD [m] | 163.878
Height of WB [% of D] | 43
Area WB plane [m2] | 1214.146
COA WB plane [m] | 185.801 | 0 | 9.03
Inertia WB plane [m4] | 67095.044 | 249439.024 | 316534.068
BUOYANT CROSS SECTION AREAS
Number of rows | 22
x_in_m | crossarea_in_m2
6.364 | 0
16.537 | 10.697
26.71 | 39.141
36.883 | 77.681
47.056 | 120.961
57.23 | 163.98
67.403 | 201.206
77.576 | 226.697
87.749 | 236.688
97.922 | 237.227
108.095 | 237.227
118.269 | 237.227
128.442 | 237.227
138.615 | 237.094
148.788 | 233.797
158.961 | 223.978
169.134 | 208.91
179.308 | 187.893
189.481 | 159.863
199.654 | 123.812
209.827 | 78.241
220 | 0
TOTAL CROSS SECTION AREAS
Number of rows | 22
x_in_m | crossarea_in_m2
-4.49 | 165.779
6.2 | 229.099
16.89 | 300.434
27.58 | 376.917
38.27 | 455.259
48.96 | 531.288
59.65 | 599.544
70.34 | 653.031
81.03 | 684.231
91.72 | 691.866
102.41 | 691.879
113.1 | 691.879
123.79 | 691.879
134.48 | 691.87
145.17 | 688.08
155.86 | 667.707
166.55 | 631.419
177.24 | 575.903
187.93 | 496.43
198.62 | 389.137
209.31 | 250.517
220 | 0
BALLAST TANK FILLING CROSS SECTION AREAS
Number of rows | 5
x_in_m | crossarea_in_m2
163.878 | 250.641
177.908 | 220.957
191.939 | 176.054
205.97 | 112.82
220 | 0
DATA OF SHELL PLATING WRT LONGITUDINAL BENDING (INERTIA AROUND CENTROID):
Mean shell thickness [mm] | 1
Number of rows | 22
X [m] | OUTLINE LENGTH [m] | CROSS SECTION AREA OF SHELL PLATING [m2] | CENTROID_X[m] | CENTROID_Y[m] | CENTROID_Z[m] | INERTIA_X[m4] | INERTIA_Y[m4] | INERTIA_Z[m4] | Z_Keel[m] | Z_DECK[m]
-4.49 | 55.583 | 0.056 | -4.49 | -0.002 | 17.242 | 3.675 | 0.844 | 2.831 | 10.101 | 21
6.2 | 62.891 | 0.063 | 6.2 | 0 | 16.303 | 5.447 | 1.449 | 3.998 | 8.026 | 21
16.89 | 70.253 | 0.07 | 16.89 | 0 | 15.38 | 7.712 | 2.23 | 5.482 | 6.307 | 21
27.58 | 77.548 | 0.078 | 27.58 | 0.009 | 14.487 | 10.474 | 3.176 | 7.298 | 4.787 | 21
38.27 | 84.533 | 0.085 | 38.27 | 0.007 | 13.667 | 13.609 | 4.236 | 9.372 | 3.427 | 21
48.96 | 90.924 | 0.091 | 48.96 | 0.006 | 12.92 | 16.952 | 5.355 | 11.597 | 2.235 | 21
59.65 | 96.382 | 0.096 | 59.65 | -0.002 | 12.3 | 20.172 | 6.421 | 13.75 | 1.245 | 21
70.34 | 100.495 | 0.1 | 70.34 | 0.002 | 11.835 | 22.847 | 7.299 | 15.547 | 0.512 | 21
81.03 | 102.833 | 0.103 | 81.03 | 0.004 | 11.578 | 24.468 | 7.819 | 16.648 | 0.099 | 21
91.72 | 103.399 | 0.103 | 91.72 | 0.004 | 11.51 | 24.881 | 7.954 | 16.926 | -0.001 | 21
102.41 | 103.4 | 0.103 | 102.41 | 0.004 | 11.51 | 24.88 | 7.954 | 16.925 | -0.001 | 21
113.1 | 103.4 | 0.103 | 113.1 | 0.004 | 11.51 | 24.88 | 7.954 | 16.925 | -0.001 | 21
123.79 | 103.4 | 0.103 | 123.79 | 0.004 | 11.51 | 24.88 | 7.954 | 16.925 | -0.001 | 21
134.48 | 103.399 | 0.103 | 134.48 | 0.004 | 11.51 | 24.878 | 7.954 | 16.924 | -0.001 | 21
145.17 | 103.054 | 0.103 | 145.17 | 0.007 | 11.519 | 24.613 | 7.911 | 16.702 | 0.001 | 21
155.86 | 101.186 | 0.101 | 155.86 | -0.012 | 11.551 | 23.338 | 7.687 | 15.651 | 0.008 | 21
166.55 | 97.791 | 0.098 | 166.55 | -0.003 | 11.602 | 21.085 | 7.283 | 13.802 | 0.017 | 21
177.24 | 92.504 | 0.092 | 177.24 | -0.002 | 11.653 | 17.93 | 6.702 | 11.228 | 0.021 | 21
187.93 | 84.907 | 0.085 | 187.93 | 0 | 11.691 | 13.917 | 5.896 | 8.021 | 0.019 | 21
198.62 | 74.722 | 0.075 | 198.62 | 0.001 | 11.705 | 9.499 | 4.847 | 4.652 | 0.012 | 21
209.31 | 61.835 | 0.062 | 209.31 | 0 | 11.663 | 5.322 | 3.534 | 1.787 | 0.001 | 21
220 | 0 | 0 | 220 | 0 | 14.34 | 0 | 0 | 0 | 0 | 0
INPUT DATA
Loa [m] | 220
Boa [m] | 35
Doa [m] | 21
Tmoulded [m] | 7.999
Lpp/L0.85H [-] | 0.98
% Length aft Shoulder [%] | 42
Midship Length [m] | 40260.037
Location of midship [% of Lpp] | 53
Bilge Radius [m] | 10
% Length fwd shoulder [%] | 21
Location of bow intermediate curve [%] | 65
Bow tangency shear angle [deg] | 17
heel [deg] | 0
trim [deg] | 0
mean shell thickness [mm] | 1
Number of ordinates [-] | 20
number of waterlines [-] | 5
number of buttocks [-] | 5
Entrance angle factor [% of Bwl] | 30
X division method [-] | 1
Flip loft surface [-] | 0
RESISTANCE ESTIMATION BY METHOD HOLTROP & MENNEN 1982 & 1984
DESIGN SPEED DATA
V [kn] | V [m/s] | Fn | Rtot [N] | R_visc [N] | R_app [N] | R_w [N] | R_TR [N] | R_b [N] | R_A [N] | R_BTO [N] | w[-] | t[-]
19 | 9.7744 | 0.21351 | 941566.1731 | 597139.2265 | 0 | 221011.0071 | 0 | 0 | 123415.9395 | 0 | 0.12322 | 0.16731
RESISTANCE TABLE BY METHOD HOLTROP & MENNEN 1982 & 1984
Number of rows | 15
V [kn] | V [m/s] | Fn | Rtot [N] | R_visc [N] | R_app [N] | R_w [N] | R_TR [N] | R_b [N] | R_A [N] | R_BTO [N] | w[-] | t[-]
6 | 3.0867 | 0.067424 | 81027.4814 | 68719.917 | 0 | 0.1577 | 0 | 0 | 12307.4067 | 0 | 0.12973 | 0.16731
7 | 3.6011 | 0.078662 | 108459.6196 | 91705.172 | 0 | 2.6996 | 0 | 0 | 16751.748 | 0 | 0.12877 | 0.16731
8 | 4.1156 | 0.089899 | 139666.9209 | 117763.6522 | 0 | 23.4346 | 0 | 0 | 21879.8341 | 0 | 0.12796 | 0.16731
9 | 4.63 | 0.10114 | 174668.9173 | 146848.6943 | 0 | 128.5578 | 0 | 0 | 27691.6651 | 0 | 0.12726 | 0.16731
10 | 5.1444 | 0.11237 | 213616.777 | 178920.0412 | 0 | 509.4949 | 0 | 0 | 34187.2409 | 0 | 0.12666 | 0.16731
11 | 5.6589 | 0.12361 | 256898.903 | 213942.3733 | 0 | 1589.9683 | 0 | 0 | 41366.5614 | 0 | 0.12612 | 0.16731
12 | 6.1733 | 0.13485 | 305254.2826 | 251884.2862 | 0 | 4140.3696 | 0 | 0 | 49229.6268 | 0 | 0.12563 | 0.16731
13 | 6.6878 | 0.14609 | 359863.0644 | 292717.5516 | 0 | 9369.0757 | 0 | 0 | 57776.437 | 0 | 0.1252 | 0.16731
14 | 7.2022 | 0.15732 | 422392.5106 | 336416.5654 | 0 | 18968.9531 | 0 | 0 | 67006.9921 | 0 | 0.1248 | 0.16731
15 | 7.7167 | 0.16856 | 494991.0023 | 382957.9263 | 0 | 35111.784 | 0 | 0 | 76921.2919 | 0 | 0.12443 | 0.16731
16 | 8.2311 | 0.1798 | 580232.3291 | 432320.1065 | 0 | 60392.886 | 0 | 0 | 87519.3366 | 0 | 0.1241 | 0.16731
17 | 8.7456 | 0.19104 | 681059.5357 | 484483.1897 | 0 | 97775.2199 | 0 | 0 | 98801.1261 | 0 | 0.12378 | 0.16731
18 | 9.26 | 0.20227 | 800541.4712 | 539428.6595 | 0 | 150346.1513 | 0 | 0 | 110766.6604 | 0 | 0.12349 | 0.16731
19 | 9.7744 | 0.21351 | 941566.1731 | 597139.2265 | 0 | 221011.0071 | 0 | 0 | 123415.9395 | 0 | 0.12322 | 0.16731
20 | 10.2889 | 0.22475 | 1110445.2357 | 657598.6841 | 0 | 316097.5882 | 0 | 0 | 136748.9634 | 0 | 0.12296 | 0.16731
NOTES & WARNINGS H&M CALCULATION
SHIP DOES NOT ADHERE TO LCB BETWEEN -5% AND +5%
SHIP DOES NOT ADHERE TO B/T RATIO LIMITATION
Selected step size (dt) | 1
Wetted surface area measured from Rhino model
Half waterline entrance angle measured from Rhino model
Wake and thrust deduction factor calculated using HMT 1984 method
Number of propellers | 1
Propeller diameter | 8
Chosen stern coefficient | -10
No bulb
No bow/stern thrusters
Deviation of IE_model in % of IE by regressive approach of Holtrop84 | 35
Deviation of Swet_model in % of S by regressive approach of Holtrop84 | 3
Deck is 13001 mm from WL

## Plaatdikte 2
Loa [m] | 224.49
B [m] | 34.99
H [m] | 20.995
Lpp [m] | 220
Lwl [m] | 213.621
X midship aft [m] | 96.47
X midship fwd [m] | 136.73
Bilge Radius [m] | 10
LOADING CONDITION
T moulded [m] | 7.995
T aft at app [m] | 7.995
T fwd at fpp [m] | 7.995
heel [deg] | 0
WATERLINE ENTRANCE ANGLE:
Waterline Entrace angle (WEA) [deg] | 22.845
Location of WEA [%Bwl] | 30
XYZ location of WEA [m] | 212.354 | 5.249 | 7.995
VOLUME RELATED DATA (MOULDED)
Buoyant Volume [m3] | 35469.19
Total Volume [m3] | 118781.379
COB [m] | 121.625 | 0 | 4.545
COV Total [m] | 110.783 | 0 | 11.615
Cb_pp [-] | 0.5831
Cb_wl [-] | 0.6005
DATA OF UNDERWATER AREAS
Water Plane Area [m2] | 5816.48
COF [m] | 114.011 | 0 | 7.995
Inertia WPA around COF [m4] | 462565.175 | 15699000 | 16161000
Wetted Shell Area [m2] | 7262.879
Wetted Transom Area [m2] | 0
Am [m2] | 237.024
FORE PEAK TANK (BALLAST WATER)
Volume water ballast [m3] | 9108.558
COV WB [m] | 185.398 | 0 | 5.034
Position of tank BHD [m] | 163.878
Height of WB [% of D] | 43
Area WB plane [m2] | 1213.885
COA WB plane [m] | 185.802 | 0 | 9.028
Inertia WB plane [m4] | 67050.668 | 249386.93 | 316437.598
BUOYANT CROSS SECTION AREAS
Number of rows | 22
x_in_m | crossarea_in_m2
6.379 | 0
16.552 | 10.693
26.724 | 39.12
36.896 | 77.635
47.069 | 120.883
57.241 | 163.869
67.414 | 201.059
77.586 | 226.519
87.759 | 236.488
97.931 | 237.024
108.103 | 237.024
118.276 | 237.024
128.448 | 237.024
138.621 | 236.891
148.793 | 233.595
158.966 | 223.785
169.138 | 208.731
179.31 | 187.733
189.483 | 159.728
199.655 | 123.709
209.828 | 78.177
220 | 0
TOTAL CROSS SECTION AREAS
Number of rows | 22
x_in_m | crossarea_in_m2
-4.49 | 165.709
6.2 | 228.997
16.89 | 300.296
27.58 | 376.744
38.27 | 455.052
48.96 | 531.047
59.65 | 599.274
70.34 | 652.739
81.03 | 683.926
91.72 | 691.558
102.41 | 691.571
113.1 | 691.571
123.79 | 691.571
134.48 | 691.562
145.17 | 687.774
155.86 | 667.413
166.55 | 631.146
177.24 | 575.661
187.93 | 496.227
198.62 | 388.984
209.31 | 250.422
220 | 0
BALLAST TANK FILLING CROSS SECTION AREAS
Number of rows | 5
x_in_m | crossarea_in_m2
163.878 | 250.525
177.908 | 220.86
191.939 | 175.981
205.97 | 112.777
220 | 0
DATA OF SHELL PLATING WRT LONGITUDINAL BENDING (INERTIA AROUND CENTROID):
Mean shell thickness [mm] | 5
Number of rows | 22
X [m] | OUTLINE LENGTH [m] | CROSS SECTION AREA OF SHELL PLATING [m2] | CENTROID_X[m] | CENTROID_Y[m] | CENTROID_Z[m] | INERTIA_X[m4] | INERTIA_Y[m4] | INERTIA_Z[m4] | Z_Keel[m] | Z_DECK[m]
-4.49 | 55.571 | 0.278 | -4.49 | 0 | 17.238 | 18.388 | 4.224 | 14.164 | 10.095 | 21
6.2 | 62.877 | 0.314 | 6.2 | 0 | 16.301 | 27.238 | 7.245 | 19.993 | 8.021 | 21
16.89 | 70.237 | 0.351 | 16.89 | 0 | 15.377 | 38.568 | 11.153 | 27.416 | 6.301 | 21
27.58 | 77.53 | 0.388 | 27.58 | 0.002 | 14.488 | 52.311 | 15.866 | 36.445 | 4.783 | 21
38.27 | 84.514 | 0.423 | 38.27 | 0.001 | 13.661 | 67.985 | 21.178 | 46.807 | 3.423 | 21
48.96 | 90.903 | 0.455 | 48.96 | -0.001 | 12.917 | 84.677 | 26.764 | 57.913 | 2.231 | 21
59.65 | 96.359 | 0.482 | 59.65 | 0.001 | 12.294 | 100.846 | 32.105 | 68.741 | 1.241 | 21
70.34 | 100.471 | 0.502 | 70.34 | 0 | 11.832 | 114.246 | 36.487 | 77.759 | 0.507 | 21
81.03 | 102.81 | 0.514 | 81.03 | 0.001 | 11.57 | 122.361 | 39.118 | 83.243 | 0.095 | 21
91.72 | 103.375 | 0.517 | 91.72 | 0.001 | 11.507 | 124.387 | 39.775 | 84.611 | -0.005 | 21
102.41 | 103.376 | 0.517 | 102.41 | 0.001 | 11.506 | 124.389 | 39.776 | 84.613 | -0.005 | 21
113.1 | 103.376 | 0.517 | 113.1 | 0.001 | 11.506 | 124.389 | 39.776 | 84.613 | -0.005 | 21
123.79 | 103.376 | 0.517 | 123.79 | 0.001 | 11.506 | 124.389 | 39.776 | 84.613 | -0.005 | 21
134.48 | 103.375 | 0.517 | 134.48 | 0.001 | 11.506 | 124.385 | 39.776 | 84.609 | -0.005 | 21
145.17 | 103.031 | 0.515 | 145.17 | 0.001 | 11.514 | 123.132 | 39.559 | 83.573 | -0.003 | 21
155.86 | 101.163 | 0.506 | 155.86 | -0.001 | 11.551 | 116.647 | 38.426 | 78.221 | 0.004 | 21
166.55 | 97.769 | 0.489 | 166.55 | -0.001 | 11.601 | 105.526 | 36.441 | 69.085 | 0.013 | 21
177.24 | 92.484 | 0.462 | 177.24 | -0.001 | 11.651 | 89.634 | 33.509 | 56.125 | 0.017 | 21
187.93 | 84.889 | 0.424 | 187.93 | 0 | 11.688 | 69.577 | 29.476 | 40.101 | 0.015 | 21
198.62 | 74.707 | 0.374 | 198.62 | 0 | 11.703 | 47.49 | 24.232 | 23.258 | 0.008 | 21
209.31 | 61.824 | 0.309 | 209.31 | 0 | 11.665 | 26.612 | 17.675 | 8.937 | -0.003 | 21
220 | 0 | 0 | 220 | 0 | 14.337 | 0 | 0 | 0 | 0 | 0
INPUT DATA
Loa [m] | 220
Boa [m] | 35
Doa [m] | 21
Tmoulded [m] | 7.995
Lpp/L0.85H [-] | 0.98
% Length aft Shoulder [%] | 42
Midship Length [m] | 40260.037
Location of midship [% of Lpp] | 53
Bilge Radius [m] | 10
% Length fwd shoulder [%] | 21
Location of bow intermediate curve [%] | 65
Bow tangency shear angle [deg] | 17
heel [deg] | 0
trim [deg] | 0
mean shell thickness [mm] | 5
Number of ordinates [-] | 20
number of waterlines [-] | 5
number of buttocks [-] | 5
Entrance angle factor [% of Bwl] | 30
X division method [-] | 1
Flip loft surface [-] | 0
RESISTANCE ESTIMATION BY METHOD HOLTROP & MENNEN 1982 & 1984
DESIGN SPEED DATA
V [kn] | V [m/s] | Fn | Rtot [N] | R_visc [N] | R_app [N] | R_w [N] | R_TR [N] | R_b [N] | R_A [N] | R_BTO [N] | w[-] | t[-]
19 | 9.7744 | 0.21352 | 941241.0999 | 596875.5459 | 0 | 220985.4399 | 0 | 0 | 123380.1142 | 0 | 0.12315 | 0.16728
RESISTANCE TABLE BY METHOD HOLTROP & MENNEN 1982 & 1984
Number of rows | 15
V [kn] | V [m/s] | Fn | Rtot [N] | R_visc [N] | R_app [N] | R_w [N] | R_TR [N] | R_b [N] | R_A [N] | R_BTO [N] | w[-] | t[-]
6 | 3.0867 | 0.067427 | 80993.6082 | 68689.6159 | 0 | 0.15818 | 0 | 0 | 12303.8341 | 0 | 0.12966 | 0.16728
7 | 3.6011 | 0.078665 | 108414.3191 | 91664.7276 | 0 | 2.7062 | 0 | 0 | 16746.8853 | 0 | 0.1287 | 0.16728
8 | 4.1156 | 0.089903 | 139608.6693 | 117711.7062 | 0 | 23.4802 | 0 | 0 | 21873.4828 | 0 | 0.12789 | 0.16728
9 | 4.63 | 0.10114 | 174596.2945 | 146783.909 | 0 | 128.7588 | 0 | 0 | 27683.6267 | 0 | 0.1272 | 0.16728
10 | 5.1444 | 0.11238 | 213528.5465 | 178841.0964 | 0 | 510.1331 | 0 | 0 | 34177.3169 | 0 | 0.12659 | 0.16728
11 | 5.6589 | 0.12362 | 256794.0698 | 213847.9643 | 0 | 1591.552 | 0 | 0 | 41354.5535 | 0 | 0.12605 | 0.16728
12 | 6.1733 | 0.13485 | 305132.0591 | 251773.1222 | 0 | 4143.6005 | 0 | 0 | 49215.3364 | 0 | 0.12557 | 0.16728
13 | 6.6878 | 0.14609 | 359722.6824 | 292588.3539 | 0 | 9374.6629 | 0 | 0 | 57759.6656 | 0 | 0.12513 | 0.16728
14 | 7.2022 | 0.15733 | 422232.8587 | 336268.0668 | 0 | 18977.2507 | 0 | 0 | 66987.5412 | 0 | 0.12473 | 0.16728
15 | 7.7167 | 0.16857 | 494810.1063 | 382788.8696 | 0 | 35122.2735 | 0 | 0 | 76898.9631 | 0 | 0.12437 | 0.16728
16 | 8.2311 | 0.17981 | 580026.7211 | 432129.2442 | 0 | 60403.5455 | 0 | 0 | 87493.9314 | 0 | 0.12403 | 0.16728
17 | 8.7456 | 0.19104 | 680823.65 | 484269.2828 | 0 | 97781.9212 | 0 | 0 | 98772.446 | 0 | 0.12372 | 0.16728
18 | 9.26 | 0.20228 | 800266.6109 | 539190.4774 | 0 | 150341.6266 | 0 | 0 | 110734.5069 | 0 | 0.12343 | 0.16728
19 | 9.7744 | 0.21352 | 941241.0999 | 596875.5459 | 0 | 220985.4399 | 0 | 0 | 123380.1142 | 0 | 0.12315 | 0.16728
20 | 10.2889 | 0.22476 | 1110055.7214 | 657308.2889 | 0 | 316038.1647 | 0 | 0 | 136709.2678 | 0 | 0.1229 | 0.16728
NOTES & WARNINGS H&M CALCULATION
SHIP DOES NOT ADHERE TO LCB BETWEEN -5% AND +5%
SHIP DOES NOT ADHERE TO B/T RATIO LIMITATION
Selected step size (dt) | 1
Wetted surface area measured from Rhino model
Half waterline entrance angle measured from Rhino model
Wake and thrust deduction factor calculated using HMT 1984 method
Number of propellers | 1
Propeller diameter | 8
Chosen stern coefficient | -10
No bulb
No bow/stern thrusters
Deviation of IE_model in % of IE by regressive approach of Holtrop84 | 35
Deviation of Swet_model in % of S by regressive approach of Holtrop84 | 3
Deck is 13005 mm from WL

## Plaatdikte 3
Loa [m] | 224.49
B [m] | 34.98
H [m] | 20.99
Lpp [m] | 220
Lwl [m] | 213.602
X midship aft [m] | 96.47
X midship fwd [m] | 136.73
Bilge Radius [m] | 10
LOADING CONDITION
T moulded [m] | 7.99
T aft at app [m] | 7.99
T fwd at fpp [m] | 7.99
heel [deg] | 0
WATERLINE ENTRANCE ANGLE:
Waterline Entrace angle (WEA) [deg] | 22.84
Location of WEA [%Bwl] | 30
XYZ location of WEA [m] | 212.354 | -5.247 | 7.99
VOLUME RELATED DATA (MOULDED)
Buoyant Volume [m3] | 35429.918
Total Volume [m3] | 118716.127
COB [m] | 121.631 | 0 | 4.542
COV Total [m] | 110.783 | 0 | 11.613
Cb_pp [-] | 0.583
Cb_wl [-] | 0.6005
DATA OF UNDERWATER AREAS
Water Plane Area [m2] | 5814.106
COF [m] | 114.018 | 0 | 7.99
Inertia WPA around COF [m4] | 462064.456 | 15690000 | 16152000
Wetted Shell Area [m2] | 7258.97
Wetted Transom Area [m2] | 0
Am [m2] | 236.772
FORE PEAK TANK (BALLAST WATER)
Volume water ballast [m3] | 9103.752
COV WB [m] | 185.398 | 0 | 5.033
Position of tank BHD [m] | 163.878
Height of WB [% of D] | 43
Area WB plane [m2] | 1213.559
COA WB plane [m] | 185.802 | 0 | 9.026
Inertia WB plane [m4] | 66995.224 | 249321.809 | 316317.033
BUOYANT CROSS SECTION AREAS
Number of rows | 22
x_in_m | crossarea_in_m2
6.398 | 0
16.57 | 10.687
26.741 | 39.093
36.913 | 77.577
47.084 | 120.787
57.256 | 163.729
67.427 | 200.876
77.599 | 226.296
87.77 | 236.239
97.942 | 236.772
108.113 | 236.772
118.285 | 236.772
128.456 | 236.772
138.628 | 236.638
148.8 | 233.342
158.971 | 223.544
169.143 | 208.507
179.314 | 187.534
189.486 | 159.561
199.657 | 123.581
209.829 | 78.097
220 | 0
TOTAL CROSS SECTION AREAS
Number of rows | 22
x_in_m | crossarea_in_m2
-4.49 | 165.623
6.2 | 228.869
16.89 | 300.125
27.58 | 376.528
38.27 | 454.792
48.96 | 530.746
59.65 | 598.937
70.34 | 652.374
81.03 | 683.545
91.72 | 691.173
102.41 | 691.186
113.1 | 691.186
123.79 | 691.186
134.48 | 691.178
145.17 | 687.392
155.86 | 667.046
166.55 | 630.805
177.24 | 575.358
187.93 | 495.974
198.62 | 388.791
209.31 | 250.302
220 | 0
BALLAST TANK FILLING CROSS SECTION AREAS
Number of rows | 5
x_in_m | crossarea_in_m2
163.878 | 250.381
177.908 | 220.74
191.939 | 175.891
205.97 | 112.723
220 | 0
DATA OF SHELL PLATING WRT LONGITUDINAL BENDING (INERTIA AROUND CENTROID):
Mean shell thickness [mm] | 10
Number of rows | 22
X [m] | OUTLINE LENGTH [m] | CROSS SECTION AREA OF SHELL PLATING [m2] | CENTROID_X[m] | CENTROID_Y[m] | CENTROID_Z[m] | INERTIA_X[m4] | INERTIA_Y[m4] | INERTIA_Z[m4] | Z_Keel[m] | Z_DECK[m]
-4.49 | 55.556 | 0.556 | -4.49 | 0 | 17.233 | 36.789 | 8.453 | 28.336 | 10.087 | 21
6.2 | 62.859 | 0.629 | 6.2 | 0 | 16.297 | 54.481 | 14.494 | 39.986 | 8.014 | 21
16.89 | 70.216 | 0.703 | 16.89 | 0 | 15.373 | 77.139 | 22.311 | 54.828 | 6.295 | 21
27.58 | 77.507 | 0.776 | 27.58 | 0.001 | 14.484 | 104.611 | 31.737 | 72.874 | 4.777 | 21
38.27 | 84.489 | 0.845 | 38.27 | 0.001 | 13.655 | 135.968 | 42.367 | 93.601 | 3.417 | 21
48.96 | 90.876 | 0.909 | 48.96 | 0 | 12.914 | 169.323 | 53.525 | 115.797 | 2.225 | 21
59.65 | 96.331 | 0.964 | 59.65 | 0.001 | 12.292 | 201.636 | 64.2 | 137.436 | 1.235 | 21
70.34 | 100.442 | 1.005 | 70.34 | 0 | 11.829 | 228.424 | 72.96 | 155.464 | 0.502 | 21
81.03 | 102.78 | 1.028 | 81.03 | -0.001 | 11.568 | 244.62 | 78.222 | 166.398 | 0.09 | 21
91.72 | 103.345 | 1.034 | 91.72 | 0.001 | 11.505 | 248.692 | 79.534 | 169.157 | -0.01 | 21
102.41 | 103.346 | 1.034 | 102.41 | 0.001 | 11.505 | 248.696 | 79.536 | 169.16 | -0.01 | 21
113.1 | 103.346 | 1.034 | 113.1 | 0.001 | 11.505 | 248.696 | 79.536 | 169.16 | -0.01 | 21
123.79 | 103.346 | 1.034 | 123.79 | 0.001 | 11.505 | 248.696 | 79.536 | 169.16 | -0.01 | 21
134.48 | 103.345 | 1.034 | 134.48 | 0.001 | 11.505 | 248.688 | 79.535 | 169.153 | -0.01 | 21
145.17 | 103.001 | 1.03 | 145.17 | 0 | 11.512 | 246.213 | 79.11 | 167.103 | -0.008 | 21
155.86 | 101.134 | 1.012 | 155.86 | 0 | 11.547 | 233.28 | 76.861 | 156.419 | -0.001 | 21
166.55 | 97.742 | 0.978 | 166.55 | 0 | 11.599 | 211.026 | 72.879 | 138.147 | 0.008 | 21
177.24 | 92.459 | 0.925 | 177.24 | 0 | 11.647 | 179.267 | 67.023 | 112.244 | 0.012 | 21
187.93 | 84.867 | 0.849 | 187.93 | 0 | 11.684 | 139.162 | 58.958 | 80.204 | 0.01 | 21
198.62 | 74.689 | 0.747 | 198.62 | 0 | 11.7 | 94.989 | 48.47 | 46.519 | 0.003 | 21
209.31 | 61.809 | 0.618 | 209.31 | 0 | 11.663 | 53.234 | 35.353 | 17.881 | -0.008 | 21
220 | 0 | 0 | 220 | 0 | 14.334 | 0 | 0 | 0 | 0 | 0
INPUT DATA
Loa [m] | 220
Boa [m] | 35
Doa [m] | 21
Tmoulded [m] | 7.99
Lpp/L0.85H [-] | 0.98
% Length aft Shoulder [%] | 42
Midship Length [m] | 40260.037
Location of midship [% of Lpp] | 53
Bilge Radius [m] | 10
% Length fwd shoulder [%] | 21
Location of bow intermediate curve [%] | 65
Bow tangency shear angle [deg] | 17
heel [deg] | 0
trim [deg] | 0
mean shell thickness [mm] | 10
Number of ordinates [-] | 20
number of waterlines [-] | 5
number of buttocks [-] | 5
Entrance angle factor [% of Bwl] | 30
X division method [-] | 1
Flip loft surface [-] | 0
RESISTANCE ESTIMATION BY METHOD HOLTROP & MENNEN 1982 & 1984
DESIGN SPEED DATA
V [kn] | V [m/s] | Fn | Rtot [N] | R_visc [N] | R_app [N] | R_w [N] | R_TR [N] | R_b [N] | R_A [N] | R_BTO [N] | w[-] | t[-]
19 | 9.7744 | 0.21353 | 940834.777 | 596545.9664 | 0 | 220953.5052 | 0 | 0 | 123335.3053 | 0 | 0.12307 | 0.16725
RESISTANCE TABLE BY METHOD HOLTROP & MENNEN 1982 & 1984
Number of rows | 15
V [kn] | V [m/s] | Fn | Rtot [N] | R_visc [N] | R_app [N] | R_w [N] | R_TR [N] | R_b [N] | R_A [N] | R_BTO [N] | w[-] | t[-]
6 | 3.0867 | 0.06743 | 80951.2664 | 68651.742 | 0 | 0.15879 | 0 | 0 | 12299.3656 | 0 | 0.12958 | 0.16725
7 | 3.6011 | 0.078668 | 108357.693 | 91614.1754 | 0 | 2.7144 | 0 | 0 | 16740.8032 | 0 | 0.12862 | 0.16725
8 | 4.1156 | 0.089907 | 139535.8542 | 117646.7779 | 0 | 23.5374 | 0 | 0 | 21865.5389 | 0 | 0.12781 | 0.16725
9 | 4.63 | 0.10114 | 174505.5158 | 146702.9326 | 0 | 129.0106 | 0 | 0 | 27673.5727 | 0 | 0.12711 | 0.16725
10 | 5.1444 | 0.11238 | 213418.2588 | 178742.4218 | 0 | 510.9324 | 0 | 0 | 34164.9045 | 0 | 0.12651 | 0.16725
11 | 5.6589 | 0.12362 | 256663.0302 | 213729.9607 | 0 | 1593.535 | 0 | 0 | 41339.5345 | 0 | 0.12597 | 0.16725
12 | 6.1733 | 0.13486 | 304979.2839 | 251634.1761 | 0 | 4147.6453 | 0 | 0 | 49197.4625 | 0 | 0.12548 | 0.16725
13 | 6.6878 | 0.1461 | 359547.2122 | 292426.8673 | 0 | 9381.6563 | 0 | 0 | 57738.6887 | 0 | 0.12505 | 0.16725
14 | 7.2022 | 0.15734 | 422033.304 | 336082.4554 | 0 | 18987.6356 | 0 | 0 | 66963.2129 | 0 | 0.12465 | 0.16725
15 | 7.7167 | 0.16857 | 494583.9991 | 382577.5625 | 0 | 35135.4014 | 0 | 0 | 76871.0352 | 0 | 0.12428 | 0.16725
16 | 8.2311 | 0.17981 | 579769.7255 | 431890.6817 | 0 | 60416.8882 | 0 | 0 | 87462.1556 | 0 | 0.12395 | 0.16725
17 | 8.7456 | 0.19105 | 680528.8083 | 484001.9166 | 0 | 97790.3176 | 0 | 0 | 98736.5741 | 0 | 0.12363 | 0.16725
18 | 9.26 | 0.20229 | 799923.0511 | 538892.769 | 0 | 150335.9914 | 0 | 0 | 110694.2907 | 0 | 0.12334 | 0.16725
19 | 9.7744 | 0.21353 | 940834.777 | 596545.9664 | 0 | 220953.5052 | 0 | 0 | 123335.3053 | 0 | 0.12307 | 0.16725
20 | 10.2889 | 0.22477 | 1109568.8518 | 656945.3183 | 0 | 315963.9153 | 0 | 0 | 136659.6181 | 0 | 0.12281 | 0.16725
NOTES & WARNINGS H&M CALCULATION
SHIP DOES NOT ADHERE TO LCB BETWEEN -5% AND +5%
SHIP DOES NOT ADHERE TO B/T RATIO LIMITATION
Selected step size (dt) | 1
Wetted surface area measured from Rhino model
Half waterline entrance angle measured from Rhino model
Wake and thrust deduction factor calculated using HMT 1984 method
Number of propellers | 1
Propeller diameter | 8
Chosen stern coefficient | -10
No bulb
No bow/stern thrusters
Deviation of IE_model in % of IE by regressive approach of Holtrop84 | 35
Deviation of Swet_model in % of S by regressive approach of Holtrop84 | 3
Deck is 13010 mm from WL